## Sheet1
SURVEYCODE | SITECODE | SITENAME | LATGDA94 | LONGGDA94 | DATETIME | Measurement depth (metres) | Temperature (°C) | Specific Conductance at 25 deg C (mS/cm) | Salinity (PSU) | pH | Dissolved Oxygen % saturation (%) | Dissolved Oxygen concentration (mg/L) | Data qualifier for Secchi depth (metres) | Secchi depth (metres) | Turbidity (NTU) | Data qualifier for Chlorophyll-a (ug/L) | Chlorophyll-a (ug/L) | Data qualifier for Pheopigments (ug/L) | Pheopigments (ug/L) | Data qualifier for Total Nitrogen as N (mg/L) | Total Nitrogen as N (mg/L) | Data qualifier for Ammonia as N (mg/L) | Ammonia as N (mg/L) | Data qualifier for Nitrogen Oxides as N (mg/L) | Nitrogen Oxides as N (mg/L) | Data qualifier for Total Phosphorus as P (mg/L) | Total Phosphorus as P (mg/L) | Data qualifier for Filterable Reactive Phosphorus as P (mg/L) | Filterable Reactive Phosphorus as P (mg/L)
BAF401 | 000410 | Baffle Creek 4.1km from mouth | -24.5298 | 152.0337 | 2014-01-21 13:52 | 0.2 | 28.66 | 55.63 | 36.9514 | 8.17 | 104.2 | 6.5689 |  | 1.2 | 3.4 |  | 0.39331 |  | 0.84033 |  | 0.14 |  | 0.018 |  | 0.005 |  | 0.011 |  | 0.009
BAF401 | 000410 | Baffle Creek 4.1km from mouth | -24.5298 | 152.0337 | 2014-01-21 13:52 | 2 | 28.59 | 55.62 | 36.9438 | 8.17 | 103.7 | 6.5451 |  |  | 3.5
BAF401 | 000410 | Baffle Creek 4.1km from mouth | -24.5298 | 152.0337 | 2014-02-19 12:26 | 0.2 | 27.03 | 55.19 | 36.6158 | 7.97 | 99.1 | 6.4279 | > | 4 | 0.3 |  | 2.0003 | < | 0.1 |  | 0.17 | < | 0.004 |  | 0.003 | < | 0.01 |  | 0.008
BAF401 | 000410 | Baffle Creek 4.1km from mouth | -24.5298 | 152.0337 | 2014-02-19 12:26 | 2 | 26.99 | 55.18 | 36.6082 | 7.96 | 99.1 | 6.4324 |  |  | 0
BAF401 | 000410 | Baffle Creek 4.1km from mouth | -24.5298 | 152.0337 | 2014-02-19 12:26 | 3 | 27.02 | 55.19 | 36.6158 | 7.96 | 99.8 | 6.4744 |  |  | 0.5
BAF401 | 000410 | Baffle Creek 4.1km from mouth | -24.5298 | 152.0337 | 2014-03-18 10:28 | 0.2 | 26.19 | 54.94 | 36.4259 | 8.13 | 99.7 | 6.5646 |  | 2.6 | 1 |  | 0.22321 | < | 0.1 |  | 0.088 | < | 0.004 |  | 0.004 | < | 0.01 |  | 0.008
BAF401 | 000410 | Baffle Creek 4.1km from mouth | -24.5298 | 152.0337 | 2014-03-18 10:28 | 2 | 26.17 | 54.93 | 36.4183 | 8.13 | 99.6 | 6.5605 |  |  | 1.3
BAF401 | 000410 | Baffle Creek 4.1km from mouth | -24.5298 | 152.0337 | 2014-03-18 10:28 | 2.5 | 26.18 | 54.93 | 36.4183 | 8.14 | 99.6 | 6.5594 |  |  | 2.1
BAF401 | 000410 | Baffle Creek 4.1km from mouth | -24.5298 | 152.0337 | 2014-04-16 10:45 | 0.2 | 24.92 | 50.27 | 32.9494 | 8.07 | 96.7 | 6.6345 |  | 1.2 | 5.4 |  | 1.336 | < | 0.1 |  | 0.18 | < | 0.004 |  | 0.006 |  | 0.01 |  | 0.006
BAF401 | 000410 | Baffle Creek 4.1km from mouth | -24.5298 | 152.0337 | 2014-04-16 10:45 | 2 | 24.83 | 52.78 | 34.8031 | 8.09 | 96.7 | 6.575 |  |  | 9
BAF401 | 000410 | Baffle Creek 4.1km from mouth | -24.5298 | 152.0337 | 2014-05-27 09:31 | 0.2 | 22.67 | 53.26 | 35.1612 | 8.32 | 98 | 6.903 | > | 2.5 | 0.9 |  | 0.30006 | < | 0.1 |  | 0.11 | < | 0.004 | < | 0.002 | < | 0.01 |  | 0.007
BAF401 | 000410 | Baffle Creek 4.1km from mouth | -24.5298 | 152.0337 | 2014-05-27 09:31 | 2 | 22.66 | 53.25 | 35.1537 | 8.32 | 97.9 | 6.8974 |  |  | 1
BAF401 | 000410 | Baffle Creek 4.1km from mouth | -24.5298 | 152.0337 | 2014-06-24 08:49 | 0.2 | 20.35 | 52.91 | 34.9 | 8.09 | 93.5 | 6.8754 | > | 2.4 | 1.4 |  | 0.76713 | < | 0.1 |  | 0.16 | < | 0.004 |  | 0.006 | < | 0.01 |  | 0.007
BAF401 | 000410 | Baffle Creek 4.1km from mouth | -24.5298 | 152.0337 | 2014-06-24 08:49 | 2 | 20.37 | 53 | 34.9671 | 8.09 | 93.8 | 6.8922 |  |  | 1.4
BAF401 | 000410 | Baffle Creek 4.1km from mouth | -24.5298 | 152.0337 | 2014-07-31 12:16 | 0.2 | 19.43 | 53.11 | 35.0491 | 8.09 | 98.1 | 7.3298 | > | 3 | 0.4 |  | 0.30073 | < | 0.1 |  | 0.13 | < | 0.004 |  | 0.006 | < | 0.01 |  | 0.006
BAF401 | 000410 | Baffle Creek 4.1km from mouth | -24.5298 | 152.0337 | 2014-07-31 12:16 | 2 | 19.56 | 53.38 | 35.2509 | 8.13 | 99.1 | 7.378 |  |  | 0
BAF401 | 000410 | Baffle Creek 4.1km from mouth | -24.5298 | 152.0337 | 2014-07-31 12:16 | 3 | 19.56 | 53.39 | 35.2584 | 8.14 | 99.5 | 7.4074 |  |  | 0.5
BAF401 | 000410 | Baffle Creek 4.1km from mouth | -24.5298 | 152.0337 | 2014-08-28 12:01 | 0.2 | 19.72 | 53.15 | 35.079 | 8.22 | 97.1 | 7.2152 |  | 2.4 | 2.6 |  | 0.56958 | < | 0.1 |  | 0.14 |  | 0.01 |  | 0.004 | < | 0.01 |  | 0.007
BAF401 | 000410 | Baffle Creek 4.1km from mouth | -24.5298 | 152.0337 | 2014-08-28 12:01 | 2 | 19.7 | 53.13 | 35.0641 | 8.22 | 97.5 | 7.2482 |  |  | 3
BAF401 | 000410 | Baffle Creek 4.1km from mouth | -24.5298 | 152.0337 | 2014-08-28 12:01 | 3 | 19.52 | 53.09 | 35.0342 | 8.22 | 96.8 | 7.2213 |  |  | 3.9
BAF401 | 000410 | Baffle Creek 4.1km from mouth | -24.5298 | 152.0337 | 2014-09-25 10:29 | 0.2 | 21.62 | 54.36 | 35.987 | 8.14 | 100 | 7.1415 |  | 1.1 | 7.4 |  | 0.3801 |  | 0.50106 |  | 0.14 | < | 0.004 |  | 0.003 | < | 0.01 |  | 0.007
BAF401 | 000410 | Baffle Creek 4.1km from mouth | -24.5298 | 152.0337 | 2014-09-25 10:29 | 2 | 21.89 | 54.36 | 35.987 | 8.15 | 99.9 | 7.1002 |  |  | 8.2
BAF401 | 000410 | Baffle Creek 4.1km from mouth | -24.5298 | 152.0337 | 2014-09-25 10:29 | 3 | 21.86 | 54.36 | 35.987 | 8.15 | 100.1 | 7.1182 |  |  | 8.4
BAF401 | 000410 | Baffle Creek 4.1km from mouth | -24.5298 | 152.0337 | 2014-10-30 13:32 | 0.2 | 25.68 | 53.97 | 35.6933 | 8.45 | 104.2 | 6.9485 | > | 3.2 | 0.7 |  | 0.51691 | < | 0.1 |  | 0.17 |  | 0.002 | < | 0.002 |  | 0.005 | < | 0.002
BAF401 | 000410 | Baffle Creek 4.1km from mouth | -24.5298 | 152.0337 | 2014-10-30 13:32 | 2 | 25.7 | 53.97 | 35.6933 | 8.45 | 103.8 | 6.9195 |  |  | 0.9
BAF401 | 000410 | Baffle Creek 4.1km from mouth | -24.5298 | 152.0337 | 2014-10-30 13:32 | 3 | 25.73 | 53.97 | 35.6933 | 8.45 | 103.6 | 6.9027 |  |  | 0.9
BAF401 | 000410 | Baffle Creek 4.1km from mouth | -24.5298 | 152.0337 | 2014-11-18 07:30 | 0.2 | 26.12 | 53.94 | 35.6708 | 8.22 | 93.9 | 6.2164 |  | 2.05 | 2.2 |  | 0.43838 |  | 0.14394 |  | 0.1 |  | 0.003 |  | 0.002 |  | 0.005 | < | 0.002
BAF401 | 000410 | Baffle Creek 4.1km from mouth | -24.5298 | 152.0337 | 2014-11-18 07:30 | 2 | 26.17 | 54 | 35.7159 | 8.22 | 94 | 6.2162 |  |  | 2.6
BAF401 | 000410 | Baffle Creek 4.1km from mouth | -24.5298 | 152.0337 | 2014-11-18 07:30 | 3 | 26.21 | 54.01 | 35.7234 | 8.22 | 93.9 | 6.2052 |  |  | 3.1
BAF401 | 000410 | Baffle Creek 4.1km from mouth | -24.5298 | 152.0337 | 2014-12-11 12:02 | 0.2 | 28.61 | 54.47 | 36.0701 | 8.04 | 100.9 | 6.3972 |  | 1.9 | 2.6 |  | 0.23343 |  | 0.37854 |  | 0.1 | < | 0.002 | < | 0.002 |  | 0.006 | < | 0.002
BAF401 | 000410 | Baffle Creek 4.1km from mouth | -24.5298 | 152.0337 | 2014-12-11 12:02 | 1.5 | 28.61 | 54.47 | 36.0701 | 8.04 | 100.9 | 6.3972 |  |  | 2.6
BAF401 | 000410 | Baffle Creek 4.1km from mouth | -24.5298 | 152.0337 | 2015-01-20 10:47 | 0.2 | 28.98 | 53.94 | 35.6708 | 8.18 | 97.3 | 6.1457 |  | 1.4 | 1.1 | [5 empty] | 0.1 | < | 0.002 |  | 0.002 |  | 0.006 | < | 0.002
BAF401 | 000410 | Baffle Creek 4.1km from mouth | -24.5298 | 152.0337 | 2015-01-20 10:47 | 2 | 29.01 | 53.93 | 35.6632 | 8.19 | 97 | 6.1241 |  |  | 1.9
BAF401 | 000410 | Baffle Creek 4.1km from mouth | -24.5298 | 152.0337 | 2015-02-19 11:08 | 0.2 | 26.17 | 53.2 | 35.1163 | 8.28 | 93.9 | 6.2306 |  | 0.5 | 16.9 |  | 0.26405 |  | 2.0125 |  | 0.16 |  | 0.005 |  | 0.004 |  | 0.019 |  | 0.003
BAF401 | 000410 | Baffle Creek 4.1km from mouth | -24.5298 | 152.0337 | 2015-02-19 11:08 | 2 | 26.14 | 53.73 | 35.5131 | 8.29 | 94.1 | 6.2331 |  |  | 20.6
BAF401 | 000410 | Baffle Creek 4.1km from mouth | -24.5298 | 152.0337 | 2015-02-19 11:08 | 3 | 26.13 | 53.8 | 35.5656 | 8.3 | 95 | 6.2919 |  |  | 25
BAF401 | 000410 | Baffle Creek 4.1km from mouth | -24.5298 | 152.0337 | 2015-03-19 09:48 | 0.2 | 27.3 | 53.29 | 35.1836 | 8.08 | 94.2 | 6.1319 |  | 1.55 | 4.6 |  | 0.14818 |  | 1.1665 |  | 0.13 | < | 0.002 | < | 0.002 |  | 0.009 | < | 0.002
BAF401 | 000410 | Baffle Creek 4.1km from mouth | -24.5298 | 152.0337 | 2015-03-19 09:48 | 2 | 27.29 | 53.29 | 35.1836 | 8.09 | 94.2 | 6.1329 |  |  | 5
BAF401 | 000410 | Baffle Creek 4.1km from mouth | -24.5298 | 152.0337 | 2015-03-19 09:48 | 3 | 27.3 | 53.28 | 35.1761 | 8.09 | 94.2 | 6.1322 |  |  | 5.5
BAF401 | 000410 | Baffle Creek 4.1km from mouth | -24.5298 | 152.0337 | 2015-04-23 13:06 | 0.2 | 23.19 | 50.81 | 33.3459 | 8.07 | 99.4 | 7.0111 | > | 2.5 | 1.4 |  | 0.12602 |  | 1.6582 |  | 0.45 | < | 0.002 | < | 0.002 |  | 0.009 |  | 0.002
BAF401 | 000410 | Baffle Creek 4.1km from mouth | -24.5298 | 152.0337 | 2015-04-23 13:06 | 2 | 23.17 | 50.96 | 33.4563 | 8.08 | 98.6 | 6.9527 |  |  | 1.4
BAF401 | 000410 | Baffle Creek 4.1km from mouth | -24.5298 | 152.0337 | 2015-04-23 13:06 | 2.5 | 23.11 | 51.23 | 33.6551 | 8.09 | 99.5 | 7.0155 |  |  | 1.8
BAF401 | 000410 | Baffle Creek 4.1km from mouth | -24.5298 | 152.0337 | 2015-05-21 13:02 | 0.2 | 22.15 | 52.16 | 34.3425 | 8.35 | 98.4 | 7.0283 |  | 2.1 | 2.6 |  | 0.20146 |  | 0.7931 |  | 0.2 |  | 0.003 |  | 0.002 |  | 0.007 | < | 0.002
BAF401 | 000410 | Baffle Creek 4.1km from mouth | -24.5298 | 152.0337 | 2015-05-21 13:02 | 2 | 22.1 | 52.18 | 34.3573 | 8.35 | 98.7 | 7.0554 |  |  | 2.6
BAF401 | 000410 | Baffle Creek 4.1km from mouth | -24.5298 | 152.0337 | 2015-05-21 13:02 | 2.5 | 22.07 | 52.18 | 34.3573 | 8.35 | 98.6 | 7.052 |  |  | 2.8
BAF401 | 000410 | Baffle Creek 4.1km from mouth | -24.5298 | 152.0337 | 2015-06-18 11:41 | 0.2 | 20.96 | 53.43 | 35.2883 | 8.24 | 93.6 | 6.7916 |  | 2 | 3.1 |  | 0.39798 |  | 0.57556 |  | 0.12 |  | 0.005 |  | 0.004 |  | 0.004 | < | 0.002
BAF401 | 000410 | Baffle Creek 4.1km from mouth | -24.5298 | 152.0337 | 2015-06-18 11:41 | 2 | 20.94 | 53.45 | 35.3033 | 8.25 | 93.2 | 6.7644 |  |  | 3.3
BAF401 | 000410 | Baffle Creek 4.1km from mouth | -24.5298 | 152.0337 | 2015-07-15 09:35 | 0.2 | 17.17 | 53.05 | 35.0044 | 8.4 | 96.5 | 7.5251 | > | 2.5 | 0.6 |  | 0.22588 |  | 0.15543 |  | 0.11 | < | 0.002 |  | 0.002 |  | 0.005 | < | 0.002
BAF401 | 000410 | Baffle Creek 4.1km from mouth | -24.5298 | 152.0337 | 2015-07-15 09:35 | 2 | 17.3 | 53.22 | 35.1313 | 8.42 | 96.9 | 7.5318 |  |  | 0.8
BAF401 | 000410 | Baffle Creek 4.1km from mouth | -24.5298 | 152.0337 | 2015-08-20 12:59 | 0.2 | 20.03 | 54.45 | 36.055 | 8.32 | 102 | 7.4931 |  | 2.5 | 1.2 |  | 0.24393 | < | 0.1 |  | 0.11 | < | 0.002 | < | 0.002 |  | 0.005 | < | 0.002
BAF401 | 000410 | Baffle Creek 4.1km from mouth | -24.5298 | 152.0337 | 2015-08-20 12:59 | 2 | 19.99 | 54.44 | 36.0474 | 8.32 | 102.5 | 7.5356 |  |  | 1
BAF401 | 000410 | Baffle Creek 4.1km from mouth | -24.5298 | 152.0337 | 2015-09-17 12:15 | 0.2 | 22.34 | 51.87 | 34.1277 | 8.12 | 102.1 | 7.2771 | > | 2.5 | 1.7 |  | 0.3006 | < | 0.1 |  | 0.09 | < | 0.002 | < | 0.002 | < | 0.003 | < | 0.002
BAF401 | 000410 | Baffle Creek 4.1km from mouth | -24.5298 | 152.0337 | 2015-09-17 12:15 | 2 | 22.26 | 51.83 | 34.0981 | 8.12 | 102 | 7.2816 |  |  | 1.6
BAF401 | 000410 | Baffle Creek 4.1km from mouth | -24.5298 | 152.0337 | 2015-09-17 12:15 | 2.5 | 22.26 | 51.82 | 34.0907 | 8.12 | 102 | 7.2819 |  |  | 1.4
BAF401 | 000410 | Baffle Creek 4.1km from mouth | -24.5298 | 152.0337 | 2015-10-29 11:30 | 0.2 | 24.72 | 55.15 | 36.5854 | 8.12 | 99.8 | 6.7298 | > | 2.5 | 0.1 | < | 0.1 |  | 0.31922 |  | 0.09 |  | 0.002 | < | 0.002 |  | 0.004 | < | 0.002
BAF401 | 000410 | Baffle Creek 4.1km from mouth | -24.5298 | 152.0337 | 2015-10-29 11:30 | 2 | 24.72 | 55.15 | 36.5854 | 8.12 | 99.8 | 6.7298 |  |  | 0
BAF401 | 000410 | Baffle Creek 4.1km from mouth | -24.5298 | 152.0337 | 2015-11-26 10:38 | 0.2 | 27.2 | 54.87 | 36.3728 | 8.16 | 103.9 | 6.7296 |  | 3.4 | 0.8 | < | 0.1 |  | 0.89583 |  | 0.12 |  | 0.003 | < | 0.002 |  | 0.003 | < | 0.002
BAF401 | 000410 | Baffle Creek 4.1km from mouth | -24.5298 | 152.0337 | 2015-11-26 10:38 | 2 | 27.18 | 54.87 | 36.3728 | 8.17 | 106.1 | 6.8743 |  |  | 0.9
BAF401 | 000410 | Baffle Creek 4.1km from mouth | -24.5298 | 152.0337 | 2015-11-26 10:38 | 3 | 27.23 | 54.88 | 36.3804 | 8.18 | 108.4 | 7.0173 |  |  | 1.8
BAF401 | 000410 | Baffle Creek 4.1km from mouth | -24.5298 | 152.0337 | 2015-12-15 12:20 | 0.2 | 27.29 | 55.27 | 36.6767 | 8.04 | 97.5 | 6.295 |  | 2.6 | 1.5 |  | 0.19 | < | 0.1 |  | 0.11 |  | 0.002 | < | 0.002 |  | 0.006 | < | 0.002
BAF401 | 000410 | Baffle Creek 4.1km from mouth | -24.5298 | 152.0337 | 2015-12-15 12:20 | 2 | 27.26 | 55.42 | 36.791 | 8.05 | 97.2 | 6.2747 |  |  | 1.5
BAF401 | 000410 | Baffle Creek 4.1km from mouth | -24.5298 | 152.0337 | 2016-01-14 12:47 | 0.2 | 28.65 | 54.3 | 35.9418 | 8.34 | 103.3 | 6.5498 | > | 2.8 | 1.3 | < | 0.1 |  | 0.57163 |  | 0.11 |  | 0.003 | < | 0.002 | < | 0.003 | < | 0.002
BAF401 | 000410 | Baffle Creek 4.1km from mouth | -24.5298 | 152.0337 | 2016-01-14 12:47 | 2 | 28.65 | 54.3 | 35.9418 | 8.34 | 103.2 | 6.5434 |  |  | 1.5
BAF401 | 000410 | Baffle Creek 4.1km from mouth | -24.5298 | 152.0337 | 2016-01-14 12:47 | 3 | 28.66 | 54.3 | 35.9418 | 8.34 | 103.3 | 6.5487 |  |  | 1.9
BAF401 | 000410 | Baffle Creek 4.1km from mouth | -24.5298 | 152.0337 | 2016-02-23 10:52 | 0.2 | 27.74 | 53.24 | 35.1462 | 8.08 | 98.4 | 6.3605 |  | 0.8 | 13.3 |  | 1.0051 |  | 2.7887 |  | 0.17 |  | 0.004 | < | 0.002 |  | 0.015 | < | 0.002
BAF401 | 000410 | Baffle Creek 4.1km from mouth | -24.5298 | 152.0337 | 2016-02-23 10:52 | 2 | 27.74 | 53.24 | 35.1462 | 8.08 | 98.2 | 6.3475 |  |  | 13.5
BAF401 | 000410 | Baffle Creek 4.1km from mouth | -24.5298 | 152.0337 | 2016-03-23 11:31 | 0.2 | 27.98 | 47.18 | 30.6986 | 8.01 | 99.8 | 6.5868 |  | 1.25 | 5.5 |  | 0.50348 |  | 1.2434 |  | 0.23 |  | 0.003 |  | 0.002 |  | 0.015 |  | 0.002
BAF401 | 000410 | Baffle Creek 4.1km from mouth | -24.5298 | 152.0337 | 2016-03-23 11:31 | 2 | 27.83 | 48.37 | 31.5622 | 8.03 | 99.3 | 6.5385 |  |  | 6
BAF401 | 000410 | Baffle Creek 4.1km from mouth | -24.5298 | 152.0337 | 2016-03-23 11:31 | 3 | 27.98 | 50.26 | 32.9421 | 8.07 | 104 | 6.7787 |  |  | 7.3
BAF401 | 000410 | Baffle Creek 4.1km from mouth | -24.5298 | 152.0337 | 2016-04-19 09:05 | 0.2 | 24.49 | 53.89 | 35.6332 | 8.01 | 97.1 | 6.6093 | > | 2.9 | 2 |  | 0.34142 | < | 0.1 |  | 0.09 |  | 0.005 | < | 0.002 |  | 0.005 | < | 0.002
BAF401 | 000410 | Baffle Creek 4.1km from mouth | -24.5298 | 152.0337 | 2016-04-19 09:05 | 2 | 24.52 | 53.98 | 35.7008 | 8.03 | 98 | 6.6645 |  |  | 1.5
BAF401 | 000410 | Baffle Creek 4.1km from mouth | -24.5298 | 152.0337 | 2016-04-19 09:05 | 3 | 24.53 | 53.99 | 35.7084 | 8.04 | 98.7 | 6.7107 |  |  | 2.1
BAF401 | 000410 | Baffle Creek 4.1km from mouth | -24.5298 | 152.0337 | 2016-05-26 12:39 | 0.2 | 22.07 | 54.18 | 35.8513 | 8.04 | 98.9 | 7.0123 | > | 2.2 | 5.1 |  | 0.46809 | < | 0.1 |  | 0.11 |  | 0.003 | < | 0.002 |  | 0.005 | < | 0.002
BAF401 | 000410 | Baffle Creek 4.1km from mouth | -24.5298 | 152.0337 | 2016-05-26 12:39 | 2 | 22.01 | 54.18 | 35.8513 | 8.04 | 98.2 | 6.9701 |  |  | 5
BAF401 | 000410 | Baffle Creek 4.1km from mouth | -24.5298 | 152.0337 | 2016-06-23 12:04 | 0.2 | 20.06 | 48.87 | 31.9262 | 8.11 | 99.4 | 7.4779 |  | 2 | 2.6 |  | 0.17223 |  | 0.21233 |  | 0.13 |  | 0.004 | < | 0.002 |  | 0.008 | < | 0.002
BAF401 | 000410 | Baffle Creek 4.1km from mouth | -24.5298 | 152.0337 | 2016-06-23 12:04 | 2 | 19.92 | 49.85 | 32.6418 | 8.13 | 100.2 | 7.5258 |  |  | 3.2
BAF401 | 000410 | Baffle Creek 4.1km from mouth | -24.5298 | 152.0337 | 2016-07-21 10:57 | 0.2 | 19.86 | 39.54 | 25.2265 | 7.81 | 94.8 | 7.4472 |  | 1.45 | 6.2 |  | 0.70729 |  | 0.11788 |  | 0.28 |  | 0.027 |  | 0.014 |  | 0.015 |  | 0.006
BAF401 | 000410 | Baffle Creek 4.1km from mouth | -24.5298 | 152.0337 | 2016-07-21 10:57 | 2 | 19.92 | 49.64 | 32.4881 | 7.89 | 97.5 | 7.3296 |  |  | 8
BAF401 | 000410 | Baffle Creek 4.1km from mouth | -24.5298 | 152.0337 | 2016-07-21 10:57 | 2.5 | 19.92 | 49.62 | 32.4735 | 7.91 | 98.9 | 7.4355 |  |  | 8.4
BAF401 | 000410 | Baffle Creek 4.1km from mouth | -24.5298 | 152.0337 | 2016-09-20 12:49 | 0.2 | 22.41 | 55.3 | 36.6996 | 8.12 | 102.7 | 7.2027 | > | 2.7 | 1.5 |  | 0.29632 |  | 0.32505 |  | 0.1 |  | 0.002 | < | 0.002 |  | 0.006 | < | 0.002
BAF401 | 000410 | Baffle Creek 4.1km from mouth | -24.5298 | 152.0337 | 2016-09-20 12:49 | 2 | 22.42 | 55.31 | 36.7072 | 8.13 | 103.4 | 7.2502 |  |  | 1.5
BAF401 | 000410 | Baffle Creek 4.1km from mouth | -24.5298 | 152.0337 | 2016-10-20 13:20 | 0.2 | 24.78 | 54.32 | 35.9569 | 8.23 | 102.2 | 6.9093 | > | 3.2 | 2.1 |  | 0.79593 |  | 0.9464 |  | 0.1 |  | 0.002 | < | 0.002 |  | 0.007 | < | 0.002
BAF401 | 000410 | Baffle Creek 4.1km from mouth | -24.5298 | 152.0337 | 2016-10-20 13:20 | 2 | 24.79 | 54.32 | 35.9569 | 8.3 | 103.2 | 6.9757 |  |  | 2.1
BAF401 | 000410 | Baffle Creek 4.1km from mouth | -24.5298 | 152.0337 | 2016-10-20 13:20 | 3 | 24.78 | 54.33 | 35.9644 | 8.32 | 103.5 | 6.9969 |  |  | 2.3
BAF401 | 000410 | Baffle Creek 4.1km from mouth | -24.5298 | 152.0337 | 2016-11-03 12:13 | 0.2 | 25.28 | 54.17 | 35.8438 | 7.95 | 106.7 | 7.1572 | > | 2.3 | 1.6 |  | 0.4008 |  | 0.81496 |  | 0.12 |  | 0.005 | < | 0.002 | < | 0.003 | < | 0.002
BAF401 | 000410 | Baffle Creek 4.1km from mouth | -24.5298 | 152.0337 | 2016-11-03 12:13 | 2 | 25.28 | 54.24 | 35.8965 | 7.96 | 107 | 7.1752 |  |  | 1.8
BAF401 | 000410 | Baffle Creek 4.1km from mouth | -24.5298 | 152.0337 | 2016-12-06 14:36 | 0.2 | 28.32 | 54.68 | 36.2288 | 8.11 | 108.4 | 6.8991 | > | 2.2 | 2 |  | 0.22966 |  | 0.19141 |  | 0.12 | < | 0.002 | < | 0.002 | < | 0.003 | < | 0.002
BAF401 | 000410 | Baffle Creek 4.1km from mouth | -24.5298 | 152.0337 | 2016-12-06 14:36 | 2 | 28.19 | 54.73 | 36.2667 | 8.1 | 108.3 | 6.9058 |  |  | 2.4
BAF401 | 000410 | Baffle Creek 4.1km from mouth | -24.5298 | 152.0337 | 2017-01-12 09:57 | 0.2 | 28.23 | 55.53 | 36.875 | 8.22 | 99.8 | 6.3382 |  | 2.8 | 1.8 |  | 0.43142 |  | 0.10698 |  | 0.11 | < | 0.002 | < | 0.002 | < | 0.003 | < | 0.002
BAF401 | 000410 | Baffle Creek 4.1km from mouth | -24.5298 | 152.0337 | 2017-01-12 09:57 | 2 | 28.21 | 55.52 | 36.8674 | 8.22 | 99.8 | 6.3406 |  |  | 2.1
BAF401 | 000410 | Baffle Creek 4.1km from mouth | -24.5298 | 152.0337 | 2017-01-12 09:57 | 3 | 28.2 | 55.52 | 36.8674 | 8.22 | 99.8 | 6.3416 |  |  | 2.2
BAF401 | 000410 | Baffle Creek 4.1km from mouth | -24.5298 | 152.0337 | 2017-02-16 13:04 | 0.2 | 29.01 | 55.24 | 36.6539 | 8.26 | 105.2 | 6.6055 |  | 1.9 | 4.1 |  | 0.75589 |  | 0.18331 |  | 0.11 | < | 0.002 | < | 0.002 |  | 0.007 | < | 0.002
BAF401 | 000410 | Baffle Creek 4.1km from mouth | -24.5298 | 152.0337 | 2017-02-16 13:04 | 2 | 29.03 | 55.26 | 36.6691 | 8.28 | 105.9 | 6.6467 |  |  | 6
BAF401 | 000410 | Baffle Creek 4.1km from mouth | -24.5298 | 152.0337 | 2017-03-16 12:30 | 0.2 | 27.81 | 52.22 | 34.387 | 8.09 | 100 | 6.4838 | > | 2.65 | 1.6 |  | 0.24609 |  | 1.9062 |  | 0.14 |  | 0.002 | < | 0.002 |  | 0.003 | < | 0.002
BAF401 | 000410 | Baffle Creek 4.1km from mouth | -24.5298 | 152.0337 | 2017-03-16 12:30 | 2 | 27.75 | 53.07 | 35.0193 | 8.13 | 100.1 | 6.4739 |  |  | 1.5
BAF401 | 000410 | Baffle Creek 4.1km from mouth | -24.5298 | 152.0337 | 2017-04-12 12:22 | 0.2 | 25.24 | 41.92 | 26.9187 | 8.11 | 116.4 | 8.2192 |  | 0.6 | 5.9 |  | 4.6906 |  | 0.86198 |  | 0.27 |  | 0.003 | < | 0.002 |  | 0.013 |  | 0.002
BAF401 | 000410 | Baffle Creek 4.1km from mouth | -24.5298 | 152.0337 | 2017-04-12 12:22 | 2 | 24.59 | 46.1 | 29.9178 | 8.1 | 114.4 | 8.0311 |  |  | 9.9
BAF401 | 000410 | Baffle Creek 4.1km from mouth | -24.5298 | 152.0337 | 2017-04-12 12:22 | 2.5 | 24.58 | 46.16 | 29.9611 | 8.11 | 114.7 | 8.0516 |  |  | 9.9
BAF401 | 000410 | Baffle Creek 4.1km from mouth | -24.5298 | 152.0337 | 2017-05-23 08:57 | 0.2 | 22.52 | 53.38 | 35.2509 | 8.12 | 100.5 | 7.0941 |  | 1.7 | 3.8 |  | 0.78244 |  | 0.74217 |  | 0.11 | < | 0.002 | < | 0.002 |  | 0.003 | < | 0.002
BAF401 | 000410 | Baffle Creek 4.1km from mouth | -24.5298 | 152.0337 | 2017-05-23 08:57 | 2 | 22.52 | 53.43 | 35.2883 | 8.14 | 100.3 | 7.0784 |  |  | 4.2
BAF401 | 000410 | Baffle Creek 4.1km from mouth | -24.5298 | 152.0337 | 2017-06-13 12:40 | 0.2 | 20.18 | 51.48 | 33.8395 | 8.06 | 102 | 7.5708 | > | 1.6 | 2 |  | 0.7348 |  | 0.4342 |  | 0.13 | < | 0.002 | < | 0.002 |  | 0.007 | < | 0.002
BAF401 | 000410 | Baffle Creek 4.1km from mouth | -24.5298 | 152.0337 | 2017-06-13 12:40 | 1.5 | 20.11 | 51.51 | 33.8617 | 8.07 | 103.1 | 7.6613 |  |  | 2.8
BAF401 | 000410 | Baffle Creek 4.1km from mouth | -24.5298 | 152.0337 | 2017-07-25 11:48 | 0.2 | 19.66 | 54.05 | 35.8 | 8.05 | 98.2 | 7.28 |  | 2.4 | 1.8 |  | 0.668 | < | 0.1 |  | 0.09 |  | 0.004 | < | 0.002 | < | 0.003 | < | 0.002
BAF401 | 000410 | Baffle Creek 4.1km from mouth | -24.5298 | 152.0337 | 2017-07-25 11:48 | 2 | 19.48 | 53.85 | 35.6 | 8.05 | 98.3 | 7.31 |  |  | 2.3
BAF401 | 000410 | Baffle Creek 4.1km from mouth | -24.5298 | 152.0337 | 2017-08-24 14:08 | 0.2 | 21.98 | 53.53 | 35.4 | 8.04 | 98.1 | 6.98 | > | 1.8 | 4.1 |  | 0.4676 |  | 0.60788 |  | 0.1 |  | 0.004 |  | 0.005 | < | 0.003 |  | 0.002
BAF401 | 000410 | Baffle Creek 4.1km from mouth | -24.5298 | 152.0337 | 2017-08-24 14:08 | 1.5 | 21.98 | 53.52 | 35.39 | 8.03 | 97.9 | 6.97 |  |  | 3.5
BAF401 | 000410 | Baffle Creek 4.1km from mouth | -24.5298 | 152.0337 | 2017-09-14 16:59 | 0.2 | 22.17 | 53.97 | 35.72 | 7.98 | 94.6 | 6.7 | > | 2 | 1.7 |  | 0.8016 |  | 0.32064 |  | 0.1 |  | 0.004 | < | 0.002 | < | 0.003 | < | 0.002
BAF401 | 000410 | Baffle Creek 4.1km from mouth | -24.5298 | 152.0337 | 2017-09-14 16:59 | 2 | 22.18 | 53.99 | 35.74 | 7.98 | 95.3 | 6.75 |  |  | 1.6
BAF401 | 000410 | Baffle Creek 4.1km from mouth | -24.5298 | 152.0337 | 2017-10-24 12:48 | 0.2 | 24.68 | 38.89 | 24.74 | 8.14 | 97.9 | 7.07 |  | 1.3 | 6.1 |  | 2.4939 |  | 1.434 |  | 0.23 |  | 0.007 |  | 0.01 |  | 0.013 |  | 0.004
BAF401 | 000410 | Baffle Creek 4.1km from mouth | -24.5298 | 152.0337 | 2017-10-24 12:48 | 2 | 24.72 | 39.99 | 25.52 | 8.16 | 99.7 | 7.16 |  |  | 8
BAF401 | 000410 | Baffle Creek 4.1km from mouth | -24.5298 | 152.0337 | 2017-11-23 12:28 | 0.2 | 24.36 | 52.36 | 34.49 | 8.18 | 98.4 | 6.76 |  | 0.8 | 11.1 |  | 0.668 |  | 2.6987 |  | 0.18 | < | 0.002 |  | 0.002 |  | 0.015 | < | 0.002
BAF401 | 000410 | Baffle Creek 4.1km from mouth | -24.5298 | 152.0337 | 2017-11-23 12:28 | 2 | 24.33 | 52.44 | 34.55 | 8.18 | 98.5 | 6.77 |  |  | 13.3
BAF401 | 000410 | Baffle Creek 4.1km from mouth | -24.5298 | 152.0337 | 2017-12-07 12:52 | 0.2 | 26.88 | 51.2 | 33.57 | 8.01 | 95.6 | 6.32 |  | 1.5 | 3.7 |  | 0.52737 |  | 0.14942 |  | 0.22 |  | 0.018 |  | 0.006 |  | 0.013 |  | 0.002
BAF401 | 000410 | Baffle Creek 4.1km from mouth | -24.5298 | 152.0337 | 2017-12-07 12:52 | 2 | 26.55 | 51.35 | 33.7 | 8.04 | 95 | 6.31 |  |  | 9
BAF401 | 000410 | Baffle Creek 4.1km from mouth | -24.5298 | 152.0337 | 2017-12-07 12:52 | 3 | 26.58 | 51.33 | 33.68 | 8.04 | 94.8 | 6.3 |  |  | 9.6
BAF401 | 000410 | Baffle Creek 4.1km from mouth | -24.5298 | 152.0337 | 2018-01-18 11:09 | 0.2 | 27.97 | 52.64 | 34.6 | 8.1 | 99.5 | 6.43 |  | 1.25 | 7.1 |  | 0.9352 |  | 1.4963 |  | 0.51 | < | 0.002 | < | 0.002 |  | 0.011 | < | 0.002
BAF401 | 000410 | Baffle Creek 4.1km from mouth | -24.5298 | 152.0337 | 2018-01-18 11:09 | 2 | 27.9 | 52.62 | 34.59 | 8.11 | 100.1 | 6.47 |  |  | 9.4
BAF401 | 000410 | Baffle Creek 4.1km from mouth | -24.5298 | 152.0337 | 2018-01-18 11:09 | 3 | 27.89 | 52.61 | 34.59 | 8.11 | 100.1 | 6.47 |  |  | 9.9
BAF401 | 000410 | Baffle Creek 4.1km from mouth | -24.5298 | 152.0337 | 2018-02-22 14:34 | 0.2 | 27.11 | 16.98 | 9.95 | 7.64 | 80.9 | 6.09 |  | 0.4 | 9.4 |  | 4.2135 |  | 0.82215 |  | 0.35 |  | 0.027 |  | 0.019 |  | 0.02 |  | 0.008
BAF401 | 000410 | Baffle Creek 4.1km from mouth | -24.5298 | 152.0337 | 2018-02-22 14:34 | 2 | 26.94 | 24.56 | 14.88 | 7.66 | 78 | 5.73 |  |  | 12.1
BAF401 | 000410 | Baffle Creek 4.1km from mouth | -24.5298 | 152.0337 | 2018-02-22 14:34 | 2.5 | 26.84 | 26.8 | 16.38 | 7.67 | 77 | 5.62 |  |  | 22.8
BAF401 | 000410 | Baffle Creek 4.1km from mouth | -24.5298 | 152.0337 | 2018-03-22 13:55 | 0.2 | 26.7 | 51.63 | 33.89 | 8.13 | 96.8 | 6.41 |  | 0.7 | 14.1 |  | 4.1416 | < | 0.1 |  | 0.23 | < | 0.002 | < | 0.002 |  | 0.014 | < | 0.002
BAF401 | 000410 | Baffle Creek 4.1km from mouth | -24.5298 | 152.0337 | 2018-03-22 13:55 | 2 | 26.74 | 51.64 | 33.9 | 8.13 | 96.9 | 6.41 |  |  | 14.7
BAF401 | 000410 | Baffle Creek 4.1km from mouth | -24.5298 | 152.0337 | 2018-04-19 12:59 | 0.2 | 25.91 | 53.36 | 35.2 | 8.09 | 98.5 | 6.56 |  | 1.7 | 5.1 |  | 0.6012 |  | 0.1002 |  | 0.13 | < | 0.002 | < | 0.002 |  | 0.004 | < | 0.002
BAF401 | 000410 | Baffle Creek 4.1km from mouth | -24.5298 | 152.0337 | 2018-04-19 12:59 | 2 | 25.92 | 53.4 | 35.22 | 8.1 | 98.38 | 6.55 |  |  | 6.6
BAF401 | 000410 | Baffle Creek 4.1km from mouth | -24.5298 | 152.0337 | 2018-05-31 11:31 | 0.2 | 19.99 | 52.13 | 34.37 | 8.35 | 98.4 | 7.3 |  | 2.4 | 2.6 |  | 0.267 |  | 0.247 |  | 0.18 |  | 0.003 |  | 0.002 |  | 0.006 | < | 0.002
BAF401 | 000410 | Baffle Creek 4.1km from mouth | -24.5298 | 152.0337 | 2018-05-31 11:31 | 2 | 19.99 | 52.13 | 34.37 | 8.36 | 97.9 | 7.27 |  |  | 2.7
BAF401 | 000410 | Baffle Creek 4.1km from mouth | -24.5298 | 152.0337 | 2018-05-31 11:31 | 4 | 20 | 52.18 | 34.41 | 8.36 | 97.9 | 7.26 |  |  | 3
BAF401 | 000410 | Baffle Creek 4.1km from mouth | -24.5298 | 152.0337 | 2018-05-31 11:31 | 5.5 | 20.08 | 52.3 | 34.5 | 8.37 | 98.3 | 7.28 |  |  | 2.9
BAF401 | 000410 | Baffle Creek 4.1km from mouth | -24.5298 | 152.0337 | 2018-06-28 10:27 | 0.2 | 18.65 | 53.19 | 35.16 | 8.26 | 95.8 | 7.26 |  | 1.95 | 3.1 |  | 0.5344 |  | 0.49432 |  | 0.17 | < | 0.002 | < | 0.002 |  | 0.005 | < | 0.002
BAF401 | 000410 | Baffle Creek 4.1km from mouth | -24.5298 | 152.0337 | 2018-06-28 10:27 | 2 | 18.66 | 53.2 | 35.17 | 8.26 | 95.3 | 7.22 |  |  | 4
BAF401 | 000410 | Baffle Creek 4.1km from mouth | -24.5298 | 152.0337 | 2018-07-19 15:57 | 0.2 | 19.32 | 53.22 | 35.19 | 8.16 | 102.9 | 7.7 | > | 2.4 | 0.6 |  | 0.835 |  | 0.825 |  | 0.13 | < | 0.002 | < | 0.002 |  | 0.003 | < | 0.002
BAF401 | 000410 | Baffle Creek 4.1km from mouth | -24.5298 | 152.0337 | 2018-07-19 15:57 | 2 | 19.44 | 53.44 | 35.35 | 8.19 | 103.1 | 7.69 |  |  | 0.7
BAF401 | 000410 | Baffle Creek 4.1km from mouth | -24.5298 | 152.0337 | 2018-08-30 13:04 | 0.2 | 21.04 | 53.03 | 35.04 | 8.18 | 101.6 | 7.37 | > | 2.2 | 0.7 |  | 0.2672 | < | 0.1 |  | 0.1 | < | 0.002 | < | 0.002 |  | 0.005 | < | 0.002
BAF401 | 000410 | Baffle Creek 4.1km from mouth | -24.5298 | 152.0337 | 2018-08-30 13:04 | 2 | 20.98 | 53 | 35.02 | 8.17 | 101.5 | 7.37 |  |  | 0.6
BAF401 | 000410 | Baffle Creek 4.1km from mouth | -24.5298 | 152.0337 | 2018-09-27 11:05 | 0.2 | 22.52 | 54.11 | 35.83 | 8.28 | 101.1 | 7.11 | > | 2.5 | 2.3 |  | 0.187 |  | 0.206 |  | 0.1 | < | 0.002 | < | 0.002 |  | 0.006 | < | 0.002
BAF401 | 000410 | Baffle Creek 4.1km from mouth | -24.5298 | 152.0337 | 2018-09-27 11:05 | 2 | 22.51 | 54.14 | 35.84 | 8.29 | 101.4 | 7.14 |  |  | 2.5
BAF401 | 000410 | Baffle Creek 4.1km from mouth | -24.5298 | 152.0337 | 2018-09-27 11:05 | 3 | 22.5 | 54.17 | 35.86 | 8.3 | 101.9 | 7.17 |  |  | 2.5
BAF401 | 000410 | Baffle Creek 4.1km from mouth | -24.5298 | 152.0337 | 2018-10-25 10:38 | 0.2 | 26.1 | 52.95 | 34.89 | 8.14 | 101.5 | 6.75 | > | 3 | 1.6 |  | 0.356 | < | 0.1 |  | 0.09 |  | 0.003 | < | 0.002 | < | 0.003 | < | 0.002
BAF401 | 000410 | Baffle Creek 4.1km from mouth | -24.5298 | 152.0337 | 2018-10-25 10:38 | 2 | 26.14 | 52.95 | 34.88 | 8.14 | 101.8 | 6.77 |  |  | 1.8
BAF401 | 000410 | Baffle Creek 4.1km from mouth | -24.5298 | 152.0337 | 2018-10-25 10:38 | 2.5 | 26.16 | 52.95 | 34.88 | 8.14 | 101.9 | 6.77 |  |  | 1.7
BAF401 | 000410 | Baffle Creek 4.1km from mouth | -24.5298 | 152.0337 | 2018-11-22 14:20 | 0.2 | 27.84 | 54.96 | 36.33 | 7.91 | 99.6 | 6.38 |  | 0.9 | 11.4 |  | 0.802 |  | 0.788 |  | 0.16 |  | 0.004 | < | 0.002 |  | 0.015 | < | 0.002
BAF401 | 000410 | Baffle Creek 4.1km from mouth | -24.5298 | 152.0337 | 2018-12-20 09:05 | 0.2 | 27.63 | 54.82 | 36.23 | 8.05 | 96.6 | 6.22 |  | 0.8 | 10.4 |  | 1.336 |  | 0.254 |  | 0.14 | < | 0.002 | < | 0.002 |  | 0.013 | < | 0.002
BAF401 | 000410 | Baffle Creek 4.1km from mouth | -24.5298 | 152.0337 | 2018-12-20 09:05 | 2 | 27.6 | 54.79 | 36.22 | 8.05 | 96.1 | 6.19 |  |  | 11.1
BAF401 | 000410 | Baffle Creek 4.1km from mouth | -24.5298 | 152.0337 | 2018-12-20 09:05 | 3 | 27.6 | 54.78 | 36.21 | 8.05 | 96 | 6.18 |  |  | 11.9
BAF401 | 000410 | Baffle Creek 4.1km from mouth | -24.5298 | 152.0337 | 2019-01-24 13:38 | 0.2 | 28.8 | 55.67 | 36.83 | 8.04 | 104.9 | 6.6 |  | 2.5 | 1.5 |  | 0.8684 | < | 0.1 |  | 0.31 | < | 0.002 | < | 0.002 |  | 0.029 | < | 0.002
BAF401 | 000410 | Baffle Creek 4.1km from mouth | -24.5298 | 152.0337 | 2019-01-24 13:38 | 2 | 28.78 | 55.67 | 36.83 | 8.04 | 105 | 6.61 |  |  | 1.6
BAF401 | 000410 | Baffle Creek 4.1km from mouth | -24.5298 | 152.0337 | 2019-01-24 13:38 | 3 | 28.79 | 55.66 | 36.83 | 8.04 | 105 | 6.61 |  |  | 3.9
BAF401 | 000410 | Baffle Creek 4.1km from mouth | -24.5298 | 152.0337 | 2019-02-21 12:12 | 0.2 | 28.65 | 55.9 | 37.01 | 8.38 | 94.7 | 5.97 |  | 1.3 | 4.1 |  | 0.8684 | < | 0.1 |  | 0.14 | < | 0.002 | < | 0.002 |  | 0.006 | < | 0.002
BAF401 | 000410 | Baffle Creek 4.1km from mouth | -24.5298 | 152.0337 | 2019-02-21 12:12 | 2 | 28.6 | 55.89 | 37 | 8.38 | 95 | 5.99 |  |  | 5.2
BAF401 | 000410 | Baffle Creek 4.1km from mouth | -24.5298 | 152.0337 | 2019-02-21 12:12 | 3 | 28.6 | 55.89 | 37 | 8.38 | 94.9 | 5.99 |  |  | 5.7
BAF401 | 000410 | Baffle Creek 4.1km from mouth | -24.5298 | 152.0337 | 2019-03-21 11:52 | 0.2 | 28.71 | 54.03 | 35.62 | 8.1 | 106.2 | 6.74 | > | 2.5 | 2.35 |  | 2.004 | < | 0.1 |  | 0.12 | < | 0.002 | < | 0.002 |  | 0.006 | < | 0.002
BAF401 | 000410 | Baffle Creek 4.1km from mouth | -24.5298 | 152.0337 | 2019-03-21 11:52 | 2 | 28.71 | 54.04 | 35.62 | 8.1 | 106.1 | 6.73 |  |  | 2.2
BAF401 | 000410 | Baffle Creek 4.1km from mouth | -24.5298 | 152.0337 | 2019-04-11 13:33 | 0.2 | 25.4 | 54 | 35.68 | 8.11 | 102.55 | 6.87 |  | 2.5 | 2.1 |  | 0.57893 | < | 0.1 |  | 0.12 | < | 0.002 | < | 0.002 |  | 0.005 | < | 0.002
BAF401 | 000410 | Baffle Creek 4.1km from mouth | -24.5298 | 152.0337 | 2019-04-11 13:33 | 2 | 25.4 | 54 | 35.68 | 8.12 | 102.4 | 6.86 |  |  | 1.3
BAF401 | 000410 | Baffle Creek 4.1km from mouth | -24.5298 | 152.0337 | 2019-04-11 13:33 | 2.5 | 25.42 | 54 | 35.68 | 8.12 | 102.44 | 6.86 |  |  | 5.9
BAF401 | 000410 | Baffle Creek 4.1km from mouth | -24.5298 | 152.0337 | 2019-05-23 13:02 | 0.2 | 22.17 | 54.43 | 36.07 | 8.03 | 101.2 | 7.15 |  | 2.3 | 0.2 |  | 0.334 |  | 0.18036 |  | 0.11 | < | 0.002 | < | 0.002 |  | 0.006 | < | 0.002
BAF401 | 000410 | Baffle Creek 4.1km from mouth | -24.5298 | 152.0337 | 2019-05-23 13:02 | 2 | 22.17 | 54.43 | 36.07 | 8.03 | 101.3 | 7.16 |  |  | 0.6
BAF401 | 000410 | Baffle Creek 4.1km from mouth | -24.5298 | 152.0337 | 2019-06-20 12:00 | 0.2 | 19.4 | 51.98 | 34.27 | 8.2 | 97.9 | 7.35 | > | 1.8 | 0.2 |  | 0.2672 | < | 0.1 |  | 0.09 | < | 0.002 | < | 0.002 |  | 0.005 | < | 0.002
BAF401 | 000410 | Baffle Creek 4.1km from mouth | -24.5298 | 152.0337 | 2019-06-20 12:00 | 2 | 19.41 | 51.97 | 34.26 | 8.2 | 97.7 | 7.34 |  |  | 0.2
BAF401 | 000410 | Baffle Creek 4.1km from mouth | -24.5298 | 152.0337 | 2019-07-18 10:47 | 0.2 | 17.5 | 53.39 | 35.3 | 8.25 | 96.8 | 7.49 | > | 2.7 | 0.9 |  | 0.2672 |  | 0.24716 |  | 0.14 | < | 0.002 | < | 0.002 |  | 0.005 | < | 0.002
BAF401 | 000410 | Baffle Creek 4.1km from mouth | -24.5298 | 152.0337 | 2019-07-18 10:47 | 2 | 17.55 | 53.36 | 35.28 | 8.25 | 96.6 | 7.47 |  |  | 1
BAF401 | 000410 | Baffle Creek 4.1km from mouth | -24.5298 | 152.0337 | 2019-08-27 08:37 | 0.2 | 20.27 | 54.2 | 35.91 | 8.02 | 97.7 | 7.16 | > | 1.5 | 0 |  | 0.3674 | < | 0.1 |  | 0.1 | < | 0.002 | < | 0.002 |  | 0.004 | < | 0.002
BAF401 | 000410 | Baffle Creek 4.1km from mouth | -24.5298 | 152.0337 | 2019-08-27 08:38 | 1.5 | 20.27 | 54.22 | 35.93 | 8.04 | 97.9 | 7.17 |  |  | 0
BAF401 | 000410 | Baffle Creek 4.1km from mouth | -24.5298 | 152.0337 | 2019-09-19 13:48 | 0.2 | 23.16 | 53.9 | 35.65 | 8.25 | 110.9 | 7.72 | > | 2.6 | 1.1 |  | 0.57893 | < | 0.1 |  | 0.12 | < | 0.002 | < | 0.002 |  | 0.004 | < | 0.002
BAF401 | 000410 | Baffle Creek 4.1km from mouth | -24.5298 | 152.0337 | 2019-09-19 13:48 | 2 | 23.27 | 53.83 | 35.6 | 8.26 | 114.9 | 7.99 |  |  | 1.2
BAF401 | 000410 | Baffle Creek 4.1km from mouth | -24.5298 | 152.0337 | 2019-09-19 13:48 | 3.5 | 23.31 | 53.8 | 35.58 | 8.27 | 115 | 7.99 |  |  | 1.2
BAF401 | 000410 | Baffle Creek 4.1km from mouth | -24.5298 | 152.0337 | 2019-10-31 12:09 | 0.2 | 25.35 | 54.68 | 36.19 | 8.1 | 107.7 | 7.21 | > | 2.8 | 2 |  | 1.0688 | < | 0.1 |  | 0.15 |  | 0.002 | < | 0.002 |  | 0.006 | < | 0.002
BAF401 | 000410 | Baffle Creek 4.1km from mouth | -24.5298 | 152.0337 | 2019-10-31 12:09 | 2 | 25.35 | 54.68 | 36.19 | 8.1 | 107.8 | 7.21 |  |  | 2
BAF401 | 000410 | Baffle Creek 4.1km from mouth | -24.5298 | 152.0337 | 2019-10-31 12:09 | 2.5 | 25.34 | 54.69 | 36.2 | 8.11 | 108.2 | 7.23 |  |  | 2.5
BAF401 | 000410 | Baffle Creek 4.1km from mouth | -24.5298 | 152.0337 | 2019-11-28 11:42 | 0.2 | 27.42 | 55.5 | 36.75 | 8.23 | 104.8 | 6.75 | > | 2.7 | 1 |  | 0.38538 |  | 0.2141 |  | 0.12 | < | 0.002 | < | 0.002 | < | 0.003 |  | 0.002
BAF401 | 000410 | Baffle Creek 4.1km from mouth | -24.5298 | 152.0337 | 2019-11-28 11:42 | 2 | 27.4 | 55.5 | 36.75 | 8.22 | 104.9 | 6.76 |  |  | 1.1
BAF401 | 000410 | Baffle Creek 4.1km from mouth | -24.5298 | 152.0337 | 2019-11-28 11:42 | 3 | 27.4 | 55.5 | 36.75 | 8.22 | 105 | 6.77 |  |  | 1.3
BAF401 | 000410 | Baffle Creek 4.1km from mouth | -24.5298 | 152.0337 | 2019-12-19 16:12 | 0.2 | 27.39 | 55.12 | 36.47 | 8.15 | 102.8 | 6.63 | > | 2.3 | 1 |  | 0.668 | < | 0.1 |  | 0.12 | < | 0.002 | < | 0.002 |  | 0.004 | < | 0.002
BAF401 | 000410 | Baffle Creek 4.1km from mouth | -24.5298 | 152.0337 | 2019-12-19 16:12 | 2 | 27.4 | 55.14 | 36.48 | 8.16 | 102.9 | 6.64 |  |  | 1
BAF401 | 000410 | Baffle Creek 4.1km from mouth | -24.5298 | 152.0337 | 2020-01-21 08:10 | 0.2 | 28.4 | 55.05 | 36.38 | 8.09 | 95.7 | 6.08 | > | 2.7 | 0.9 |  | 0.68554 | < | 0.1 |  | 0.12 | < | 0.002 | < | 0.002 |  | 0.003 | < | 0.002
BAF401 | 000410 | Baffle Creek 4.1km from mouth | -24.5298 | 152.0337 | 2020-01-21 08:10 | 2 | 28.4 | 55.05 | 36.38 | 8.1 | 95.7 | 6.08 |  |  | 1.1
BAF401 | 000410 | Baffle Creek 4.1km from mouth | -24.5298 | 152.0337 | 2020-01-21 08:10 | 3 | 28.4 | 55.06 | 36.39 | 8.11 | 95.6 | 6.07 |  |  | 1
BAF401 | 000410 | Baffle Creek 4.1km from mouth | -24.5298 | 152.0337 | 2020-02-27 12:07 | 0.2 | 29.2 | 47.7 | 30.94 | 8.48 | 131.3 | 8.49 |  | 0.8 | 7.7 |  | 21.9556 |  | 6.9574 |  | 0.36 | < | 0.002 | < | 0.002 |  | 0.024 | < | 0.002
BAF401 | 000410 | Baffle Creek 4.1km from mouth | -24.5298 | 152.0337 | 2020-02-27 12:07 | 2 | 28.61 | 51.87 | 34.02 | 8.4 | 110.4 | 7.08 |  |  | 11.9
BAF401 | 000410 | Baffle Creek 4.1km from mouth | -24.5298 | 152.0337 | 2020-03-26 12:54 | 0.2 | 26.06 | 50.58 | 33.14 | 8.15 | 99.2 | 6.67 |  | 1.3 | 5.2 |  | 1.9768 |  | 0.28772 |  | 0.18 | < | 0.002 | < | 0.002 |  | 0.012 | < | 0.002
BAF401 | 000410 | Baffle Creek 4.1km from mouth | -24.5298 | 152.0337 | 2020-03-26 12:54 | 2 | 26 | 50.6 | 33.15 | 8.15 | 93.9 | 6.62 |  |  | 6
BAF401 | 000410 | Baffle Creek 4.1km from mouth | -24.5298 | 152.0337 | 2020-06-11 13:59 | 0.2 | 20.49 | 53.2 | 35.17 | 8.12 | 100.3 | 7.35 | > | 2.5 | 0.91 |  | 1.2692 | < | 0.1 |  | 0.11 |  | 0.002 | < | 0.002 |  | 0.008 | < | 0.002
BAF401 | 000410 | Baffle Creek 4.1km from mouth | -24.5298 | 152.0337 | 2020-06-11 13:59 | 2 | 20.51 | 53.26 | 35.21 | 8.12 | 101.7 | 7.44 |  |  | 1.18
BAF401 | 000410 | Baffle Creek 4.1km from mouth | -24.5298 | 152.0337 | 2020-07-23 13:17 | 0.2 | 17.82 | 53.46 | 35.36 | 8.12 | 98.5 | 7.57 | > | 2 | 0.99 |  | 7.9918 |  | 2.5325 |  | 0.11 |  | 0.005 | < | 0.002 |  | 0.007 | < | 0.002
BAF401 | 000410 | Baffle Creek 4.1km from mouth | -24.5298 | 152.0337 | 2020-07-23 13:17 | 2 | 17.88 | 53.53 | 35.41 | 8.13 | 99.9 | 7.67 |  |  | 0.96
BAF401 | 000410 | Baffle Creek 4.1km from mouth | -24.5298 | 152.0337 | 2020-08-20 11:46 | 0.2 | 21.26 | 53.71 | 35.54 | 8.16 | 100.3 | 7.22 |  | 2.3 | 1.79 |  | 0.56479 | < | 0.1 |  | 0.09 |  | 0.002 | < | 0.002 |  | 0.007 | < | 0.002
BAF401 | 000410 | Baffle Creek 4.1km from mouth | -24.5298 | 152.0337 | 2020-08-20 11:46 | 2 | 20.9 | 53.67 | 35.51 | 8.15 | 99.7 | 7.23 |  |  | 1.46
BAF401 | 000410 | Baffle Creek 4.1km from mouth | -24.5298 | 152.0337 | 2020-08-20 11:46 | 4 | 20.8 | 53.71 | 35.54 | 8.15 | 98.6 | 7.17 |  |  | 1.42
BAF401 | 000410 | Baffle Creek 4.1km from mouth | -24.5298 | 152.0337 | 2020-08-20 11:46 | 5 | 20.87 | 53.71 | 35.54 | 8.15 | 98.8 | 7.17 |  |  | 1.45
BAF401 | 000410 | Baffle Creek 4.1km from mouth | -24.5298 | 152.0337 | 2020-09-24 16:29 | 0.2 | 23.85 | 54.06 | 35.76 | 8.23 | 106.1 | 7.3 | > | 2.5 | 0.84 |  | 0.38878 |  | 0.15551 |  | 0.09 |  | 0.002 | < | 0.002 |  | 0.004 | < | 0.002
BAF401 | 000410 | Baffle Creek 4.1km from mouth | -24.5298 | 152.0337 | 2020-09-24 16:29 | 2 | 23.85 | 54.05 | 35.76 | 8.24 | 106.1 | 7.29 |  |  | 0.9
BAF401 | 000410 | Baffle Creek 4.1km from mouth | -24.5298 | 152.0337 | 2020-10-21 13:59 | 0.2 | 25.36 | 54.7 | 36.21 | 8.12 | 108.7 | 7.27 | > | 2.4 | 1.08 |  | 1.8704 |  | 0.4676 |  | 0.17 |  | 0.004 | < | 0.002 |  | 0.007 | < | 0.002
BAF401 | 000410 | Baffle Creek 4.1km from mouth | -24.5298 | 152.0337 | 2020-10-21 13:59 | 2 | 25.42 | 54.72 | 36.22 | 8.12 | 110 | 7.35 |  |  | 1.08
BAF401 | 000410 | Baffle Creek 4.1km from mouth | -24.5298 | 152.0337 | 2020-11-18 12:33 | 0.2 | 26.9 | 54.16 | 35.76 | 8.15 | 101 | 6.6 | > | 2.7 | 0.78 |  | 0.39579 |  | 0.25698 |  | 0.1 | < | 0.002 | < | 0.002 |  | 0.004 | < | 0.002
BAF401 | 000410 | Baffle Creek 4.1km from mouth | -24.5298 | 152.0337 | 2020-11-18 12:33 | 2 | 26.87 | 54.14 | 35.75 | 8.15 | 101.2 | 6.62 |  |  | 0.77
BAF401 | 000410 | Baffle Creek 4.1km from mouth | -24.5298 | 152.0337 | 2020-11-18 12:33 | 3 | 26.85 | 54.13 | 35.74 | 8.15 | 101.3 | 6.62 |  |  | 0.78
BAF401 | 000410 | Baffle Creek 4.1km from mouth | -24.5298 | 152.0337 | 2020-12-17 12:50 | 0.2 | 27.93 | 54.6 | 36.06 | 8.32 | 106.6 | 6.83 |  | 3.1 | 0.86 |  | 0.2033 | < | 0.1 |  | 0.1 | < | 0.002 | < | 0.002 |  | 0.004 | < | 0.002
BAF401 | 000410 | Baffle Creek 4.1km from mouth | -24.5298 | 152.0337 | 2020-12-17 12:50 | 2 | 27.92 | 54.6 | 36.06 | 8.32 | 106.6 | 6.83 |  |  | 0.95
BAF401 | 000410 | Baffle Creek 4.1km from mouth | -24.5298 | 152.0337 | 2020-12-17 12:50 | 2.5 | 27.94 | 54.6 | 36.06 | 8.32 | 106.7 | 6.84 |  |  | 0.99
BAF401 | 000410 | Baffle Creek 4.1km from mouth | -24.5298 | 152.0337 | 2021-01-20 15:22 | 0.2 | 29.42 | 54.41 | 35.88 | 8.01 | 105.7 | 6.62 | > | 2.1 | 0.41 |  | 0.689 |  | 0.31199 |  | 0.09 | < | 0.002 | < | 0.002 | < | 0.003 | < | 0.002
BAF401 | 000410 | Baffle Creek 4.1km from mouth | -24.5298 | 152.0337 | 2021-01-20 15:22 | 2 | 29.43 | 54.41 | 35.87 | 8.02 | 105.9 | 6.63 |  |  | 0.43
BAF401 | 000410 | Baffle Creek 4.1km from mouth | -24.5298 | 152.0337 | 2021-02-18 12:54 | 0.2 | 26.58 | 55.39 | 36.69 | 8.23 | 105.7 | 6.9 |  | 2 | 1.54 |  | 0.87708 | < | 0.1 |  | 0.11 | < | 0.002 | < | 0.002 | < | 0.003 | < | 0.002
BAF401 | 000410 | Baffle Creek 4.1km from mouth | -24.5298 | 152.0337 | 2021-02-18 12:54 | 2 | 26.56 | 55.39 | 36.69 | 8.26 | 106.1 | 6.93 |  |  | 1.55
BAF401 | 000410 | Baffle Creek 4.1km from mouth | -24.5298 | 152.0337 | 2021-02-18 12:54 | 3 | 26.61 | 55.39 | 36.69 | 8.26 | 105.9 | 6.91 |  |  | 1.7
BAF401 | 000410 | Baffle Creek 4.1km from mouth | -24.5298 | 152.0337 | 2021-03-17 12:55 | 0.2 | 26.2 | 54.45 | 36 | 8.08 | 100.1 | 6.61 | > | 2.6 | 0.01 |  | 0.95017 |  | 0.1383 |  | 0.08 | < | 0.002 | < | 0.002 | < | 0.003 | < | 0.002
BAF401 | 000410 | Baffle Creek 4.1km from mouth | -24.5298 | 152.0337 | 2021-03-17 12:55 | 2 | 26.3 | 54.44 | 35.99 | 8.08 | 99.8 | 6.58 |  |  | 0.47
BAF401 | 000410 | Baffle Creek 4.1km from mouth | -24.5298 | 152.0337 | 2021-03-17 12:55 | 2.5 | 26.31 | 54.43 | 35.98 | 8.08 | 99.9 | 6.58 |  |  | 6.2
BAF401 | 000410 | Baffle Creek 4.1km from mouth | -24.5298 | 152.0337 | 2021-04-28 09:53 | 0.2 | 22.85 | 53.99 | 35.73 | 8.24 | 97.6 | 6.83 |  | 2.5 | 1.79 |  | 0.16199 | < | 0.1 |  | 0.1 | < | 0.002 | < | 0.002 | < | 0.003 | < | 0.002
BAF401 | 000410 | Baffle Creek 4.1km from mouth | -24.5298 | 152.0337 | 2021-04-28 09:53 | 2 | 22.92 | 53.94 | 35.69 | 8.23 | 97.8 | 6.84 |  |  | 1.88
BAF401 | 000410 | Baffle Creek 4.1km from mouth | -24.5298 | 152.0337 | 2021-05-18 14:17 | 0.2 | 20.75 | 52.25 | 34.46 | 8.18 | 102.7 | 7.51 | > | 1.9 | 0.89 |  | 0.53035 |  | 0.1054 |  | 0.11 | < | 0.002 | < | 0.002 |  | 0.003 | < | 0.002
BAF401 | 000410 | Baffle Creek 4.1km from mouth | -24.5298 | 152.0337 | 2021-05-18 14:17 | 2 | 20.79 | 52.27 | 34.48 | 8.19 | 102.6 | 7.5 |  |  | 0.98
BAF401 | 000410 | Baffle Creek 4.1km from mouth | -24.5298 | 152.0337 | 2021-09-23 10:42 | 0.2 | 21.04 | 54.2 | 35.91 | 8.17 | 98.6 | 7.12 | > | 2.5 | 0 |  | 0.64841 | < | 0.1 |  | 0.1 | < | 0.002 | < | 0.002 |  | 0.003 | < | 0.002
BAF401 | 000410 | Baffle Creek 4.1km from mouth | -24.5298 | 152.0337 | 2021-09-23 10:42 | 2 | 20.97 | 54.21 | 35.91 | 8.17 | 98.48 | 7.12 |  |  | 0.14
BAF401 | 000410 | Baffle Creek 4.1km from mouth | -24.5298 | 152.0337 | 2021-09-23 10:42 | 3 | 20.96 | 54.22 | 35.92 | 8.17 | 98.47 | 7.12 |  |  | 0.19
BAF401 | 000410 | Baffle Creek 4.1km from mouth | -24.5298 | 152.0337 | 2021-11-25 14:13 | 0.2 | 26.87 | 50.74 | 33.24 | 8.18 | 102.1 | 6.77 |  | 2.1 | 1.65 |  | 0.98914 | < | 0.1 |  | 0.13 | < | 0.002 | < | 0.002 |  | 0.008 | < | 0.002
BAF401 | 000410 | Baffle Creek 4.1km from mouth | -24.5298 | 152.0337 | 2021-11-25 14:13 | 2 | 26.87 | 50.78 | 33.26 | 8.19 | 101.9 | 6.75 |  |  | 1.55
BAF401 | 000410 | Baffle Creek 4.1km from mouth | -24.5298 | 152.0337 | 2022-02-16 09:59 | 0.2 | 25.69 | 53.19 | 35.07 | 8.2 | 93.4 | 6.25 |  | 0.3 | 17.15 |  | 4.7764 | < | 0.1 |  | 0.2 |  | 0.005 | < | 0.002 |  | 0.014 | < | 0.002
BAF401 | 000410 | Baffle Creek 4.1km from mouth | -24.5298 | 152.0337 | 2022-02-16 09:59 | 2 | 25.69 | 53.19 | 35.08 | 8.2 | 93.3 | 6.24 |  |  | 20.67
BAF401 | 000410 | Baffle Creek 4.1km from mouth | -24.5298 | 152.0337 | 2022-03-17 10:24 | 0.2 | 26.28 | 48.78 | 31.81 | 7.87 | 95.5 | 6.44 |  | 0.9 | 6.79 |  | 5.1003 | < | 0.1 |  | 0.19 |  | 0.005 |  | 0.002 |  | 0.013 | < | 0.002
BAF401 | 000410 | Baffle Creek 4.1km from mouth | -24.5298 | 152.0337 | 2022-03-17 10:24 | 2 | 26.35 | 48.91 | 31.91 | 7.91 | 95.8 | 6.45 |  |  | 5.98
BAF401 | 000410 | Baffle Creek 4.1km from mouth | -24.5298 | 152.0337 | 2022-03-17 10:24 | 3 | 26.35 | 48.91 | 31.91 | 7.92 | 95.7 | 6.45 |  |  | 6.42
BAF401 | 000410 | Baffle Creek 4.1km from mouth | -24.5298 | 152.0337 | 2022-04-27 09:31 | 0.2 | 22.28 | 51.65 | 34 | 8.27 | 99.3 | 7.09 |  | 0.65 | 14.47 |  | 7.5102 | < | 0.1 |  | 0.16 |  | 0.011 |  | 0.016 |  | 0.015 | < | 0.002
BAF401 | 000410 | Baffle Creek 4.1km from mouth | -24.5298 | 152.0337 | 2022-04-27 09:31 | 1 | 22.25 | 51.64 | 33.99 | 8.27 | 99.9 | 7.14 |  |  | 15
BAF401 | 000410 | Baffle Creek 4.1km from mouth | -24.5298 | 152.0337 | 2022-05-25 06:44 | 0.2 | 19.94 | 0.87 | 0.44 | 7.62 | 74.9 | 6.81 |  | 0.3 | 33.86 |  | 6.681 | < | 0.1 |  | 0.84 |  | 0.027 |  | 0.07 |  | 0.059 |  | 0.02
BAF401 | 000410 | Baffle Creek 4.1km from mouth | -24.5298 | 152.0337 | 2022-05-25 06:44 | 2 | 20.93 | 18.94 | 11.24 | 7.77 | 82.1 | 6.89 |  |  | 20.81
BAF401 | 000410 | Baffle Creek 4.1km from mouth | -24.5298 | 152.0337 | 2022-05-25 06:44 | 3 | 21.02 | 23.57 | 14.26 | 7.75 | 81.6 | 6.73 |  |  | 33.42
BAF401 | 000410 | Baffle Creek 4.1km from mouth | -24.5298 | 152.0337 | 2022-07-05 13:41 | 0.2 | 16.8 | 46.34 | 30.13 | 8.15 | 92.5 | 7.48 |  | 1.3 | 4.14 |  | 2.2408 | < | 0.1 |  | 0.16 |  | 0.022 |  | 0.022 |  | 0.011 |  | 0.003
BAF401 | 000410 | Baffle Creek 4.1km from mouth | -24.5298 | 152.0337 | 2022-07-05 13:41 | 2 | 16.99 | 47.38 | 30.89 | 8.16 | 92.7 | 7.44 |  |  | 6.31
BAF401 | 000410 | Baffle Creek 4.1km from mouth | -24.5298 | 152.0337 | 2022-07-05 13:41 | 2.5 | 17 | 47.48 | 30.96 | 8.17 | 92.8 | 7.44 |  |  | 8.8
BAF401 | 000410 | Baffle Creek 4.1km from mouth | -24.5298 | 152.0337 | 2022-08-15 12:34 | 0.2 | 19.74 | 49.89 | 32.73 | 8.14 | 100.8 | 7.59 |  | 1.2 | 4.96 |  | 3.7484 | < | 0.1 |  | 0.13 |  | 0.002 |  | 0.002 |  | 0.011 | < | 0.002
BAF401 | 000410 | Baffle Creek 4.1km from mouth | -24.5298 | 152.0337 | 2022-08-15 12:34 | 2 | 19.5 | 49.85 | 32.7 | 8.15 | 100 | 7.57 |  |  | 7.94
BAF401 | 000410 | Baffle Creek 4.1km from mouth | -24.5298 | 152.0337 | 2022-08-15 12:34 | 4 | 19.51 | 49.85 | 32.7 | 8.15 | 100 | 7.57 |  |  | 8.59
BAF401 | 000410 | Baffle Creek 4.1km from mouth | -24.5298 | 152.0337 | 2022-09-27 10:31 | 0.2 | 23.06 | 51.74 | 34.05 | 8.3 | 101.5 | 7.15 |  | 2.9 | 1.89 |  | 0.80868 |  | 0.40839 |  | 0.12 |  | 0.002 | < | 0.002 |  | 0.007 |  | 0.002
BAF401 | 000410 | Baffle Creek 4.1km from mouth | -24.5298 | 152.0337 | 2022-09-27 10:31 | 2 | 23.02 | 51.71 | 34.04 | 8.31 | 101.2 | 7.13 |  |  | 2.25
BAF401 | 000410 | Baffle Creek 4.1km from mouth | -24.5298 | 152.0337 | 2022-10-27 11:13 | 0.2 | 23.86 | 51.92 | 34.17 | 8.1 | 97.1 | 6.74 |  | 0.75 | 7.66 |  | 1.0605 |  | 0.31984 |  | 0.13 |  | 0.003 |  | 0.004 |  | 0.014 | < | 0.002
BAF401 | 000410 | Baffle Creek 4.1km from mouth | -24.5298 | 152.0337 | 2022-10-27 11:13 | 2 | 24.09 | 51.74 | 34.04 | 8.11 | 97.2 | 6.72 |  |  | 6.46
BAF401 | 000410 | Baffle Creek 4.1km from mouth | -24.5298 | 152.0337 | 2022-10-27 11:13 | 4 | 23.89 | 51.85 | 34.12 | 8.12 | 96.8 | 6.72 |  |  | 7.36
BAF401 | 000410 | Baffle Creek 4.1km from mouth | -24.5298 | 152.0337 | 2022-10-27 11:13 | 6 | 23.68 | 51.91 | 34.17 | 8.13 | 95.9 | 6.68 |  |  | 8.82
BAF401 | 000410 | Baffle Creek 4.1km from mouth | -24.5298 | 152.0337 | 2022-10-27 11:13 | 7 | 23.6 | 51.92 | 34.18 | 8.13 | 95.8 | 6.67 |  |  | 11.29
BAF401 | 000410 | Baffle Creek 4.1km from mouth | -24.5298 | 152.0337 | 2022-11-23 08:57 | 0.2 | 24.9 | 53.43 | 35.27 | 8.16 | 100.8 | 6.83 |  | 2.4 | 1.75 |  | 6.4806 | < | 0.1 |  | 0.1 | < | 0.002 | < | 0.002 |  | 0.007 | < | 0.002
BAF401 | 000410 | Baffle Creek 4.1km from mouth | -24.5298 | 152.0337 | 2022-11-23 08:57 | 2 | 24.9 | 53.42 | 35.26 | 8.16 | 100.7 | 6.82 |  |  | 1.64
BAF401 | 000410 | Baffle Creek 4.1km from mouth | -24.5298 | 152.0337 | 2022-11-23 08:57 | 2.5 | 24.91 | 53.41 | 35.26 | 8.16 | 100.7 | 6.82 |  |  | 3.1
BAF401 | 000410 | Baffle Creek 4.1km from mouth | -24.5298 | 152.0337 | 2022-12-12 15:56 | 0.2 | 28.48 | 50.7 | 33.16 | 8.11 | 100.8 | 6.51 |  | 1.7 | 2.22 |  | 2.2123 | < | 0.1 |  | 0.12 | < | 0.002 |  | 0.002 |  | 0.011 |  | 0.002
BAF401 | 000410 | Baffle Creek 4.1km from mouth | -24.5298 | 152.0337 | 2022-12-12 15:56 | 2 | 28.52 | 50.7 | 33.16 | 8.11 | 101 | 6.52 |  |  | 2.4
BAF401 | 000410 | Baffle Creek 4.1km from mouth | -24.5298 | 152.0337 | 2023-01-11 12:29 | 0.2 | 27.88 | 52.82 | 34.74 | 8.24 | 97.4 | 6.3 |  | 1.5 | 4.06 |  | 2.608 |  | 1.317 |  | 0.11 |  | 0.003 | < | 0.002 |  | 0.009 | < | 0.002
BAF401 | 000410 | Baffle Creek 4.1km from mouth | -24.5298 | 152.0337 | 2023-01-11 12:29 | 2 | 27.9 | 52.83 | 34.75 | 8.26 | 97.4 | 6.29 |  |  | 4.01
BAF401 | 000410 | Baffle Creek 4.1km from mouth | -24.5298 | 152.0337 | 2023-02-21 11:19 | 0.2 | 27.63 | 53.54 | 35.29 | 8.17 | 97.6 | 6.32 |  | 0.7 | 13.71 |  | 3.0513 |  | 1.5409 |  | 0.14 |  | 0.003 |  | 0.003 |  | 0.017 |  | 0.002
BAF401 | 000410 | Baffle Creek 4.1km from mouth | -24.5298 | 152.0337 | 2023-02-21 11:19 | 2 | 27.59 | 53.53 | 35.28 | 8.18 | 97.1 | 6.29 |  |  | 15.98
BAF401 | 000410 | Baffle Creek 4.1km from mouth | -24.5298 | 152.0337 | 2023-03-21 10:12 | 0.2 | 28.77 | 53.56 | 35.26 | 8.12 | 98.7 | 6.27 |  | 1 | 8.2 |  | 1.8823 |  | 0.95056 |  | 0.16 | < | 0.002 | < | 0.002 |  | 0.018 | < | 0.002
BAF401 | 000410 | Baffle Creek 4.1km from mouth | -24.5298 | 152.0337 | 2023-03-21 10:12 | 2 | 28.76 | 53.56 | 35.26 | 8.13 | 98.7 | 6.27 |  |  | 9.02
BAF401 | 000410 | Baffle Creek 4.1km from mouth | -24.5298 | 152.0337 | 2023-03-21 10:12 | 4 | 28.75 | 53.55 | 35.25 | 8.13 | 98.7 | 6.27 |  |  | 9.91
BAF401 | 000410 | Baffle Creek 4.1km from mouth | -24.5298 | 152.0337 | 2023-03-21 10:12 | 5 | 28.76 | 53.53 | 35.24 | 8.14 | 98.8 | 6.28 |  |  | 9.55
BAF401 | 000410 | Baffle Creek 4.1km from mouth | -24.5298 | 152.0337 | 2023-04-20 09:57 | 0.2 | 24.77 | 53.21 | 35.12 | 8.3 | 99.8 | 6.78 |  | 0.9 | 6.5 |  | 1.9162 |  | 0.96767 |  | 0.13 | < | 0.002 | < | 0.002 |  | 0.012 |  | 0.002
BAF401 | 000410 | Baffle Creek 4.1km from mouth | -24.5298 | 152.0337 | 2023-04-20 09:57 | 2 | 24.75 | 53.22 | 35.12 | 8.3 | 99.8 | 6.78 |  |  | 6.67
BAF401 | 000410 | Baffle Creek 4.1km from mouth | -24.5298 | 152.0337 | 2023-04-20 09:57 | 3 | 24.76 | 53.22 | 35.12 | 8.3 | 99.7 | 6.77 |  |  | 6.56
BAF401 | 000410 | Baffle Creek 4.1km from mouth | -24.5298 | 152.0337 | 2023-05-18 09:31 | 0.2 | 21 | 53.21 | 35.17 | 8.15 | 98.4 | 7.14 |  | 2 | 3.82 |  | 3.1434 | < | 0.1 |  | 0.2 | < | 0.002 | < | 0.002 |  | 0.02 | < | 0.002
BAF401 | 000410 | Baffle Creek 4.1km from mouth | -24.5298 | 152.0337 | 2023-05-18 09:31 | 2 | 21 | 53.2 | 35.17 | 8.17 | 98.2 | 7.14 |  |  | 3.38
BAF401 | 000410 | Baffle Creek 4.1km from mouth | -24.5298 | 152.0337 | 2023-06-22 12:09 | 0.2 | 19.5 | 52.64 | 34.75 | 8.12 | 98.8 | 7.38 | > | 1.5 | 1.5 |  | 2.0537 | < | 0.1 |  | 0.09 | < | 0.002 | < | 0.002 |  | 0.006 | < | 0.002
BAF401 | 000410 | Baffle Creek 4.1km from mouth | -24.5298 | 152.0337 | 2023-06-22 12:09 | 1.5 | 19.52 | 52.62 | 34.74 | 8.13 | 98.7 | 7.37 |  |  | 1.52
BAF401 | 000410 | Baffle Creek 4.1km from mouth | -24.5298 | 152.0337 | 2023-07-20 11:30 | 0.2 | 19.26 | 53.83 | 35.64 | 8.1 | 98.7 | 7.37 |  | 1.8 | 1.67 |  | 1.1475 |  | 0.57949 |  | 0.11 | < | 0.002 | < | 0.002 |  | 0.007 | < | 0.002
BAF401 | 000410 | Baffle Creek 4.1km from mouth | -24.5298 | 152.0337 | 2023-07-20 11:30 | 2 | 19.27 | 53.82 | 35.63 | 8.16 | 98.6 | 7.36 |  |  | 2.23
BAF401 | 000410 | Baffle Creek 4.1km from mouth | -24.5298 | 152.0337 | 2023-08-31 10:49 | 0.2 | 21.32 | 54.25 | 35.94 | 8.06 | 96.6 | 6.94 | > | 2 | 2.28 |  | 1.6457 |  | 0.83107 |  | 0.1 | < | 0.002 | < | 0.002 |  | 0.007 | < | 0.002
BAF401 | 000410 | Baffle Creek 4.1km from mouth | -24.5298 | 152.0337 | 2023-08-31 10:49 | 2 | 21.24 | 54.26 | 35.95 | 8.06 | 96.6 | 6.95 |  |  | 2.68
BAF401 | 000410 | Baffle Creek 4.1km from mouth | -24.5298 | 152.0337 | 2023-09-21 13:44 | 0.2 | 23.76 | 54.4 | 36.02 | 8.17 | 105 | 7.22 | > | 2.4 | 0.85 |  | 2.7388 | < | 0.1 |  | 0.1 | < | 0.002 | < | 0.002 |  | 0.005 | < | 0.002
BAF401 | 000410 | Baffle Creek 4.1km from mouth | -24.5298 | 152.0337 | 2023-09-21 13:44 | 2 | 23.76 | 54.4 | 36.02 | 8.17 | 105.3 | 7.24 |  |  | 0.85
BAF401 | 000410 | Baffle Creek 4.1km from mouth | -24.5298 | 152.0337 | 2023-10-25 07:25 | 0.2 | 24.62 | 54.81 | 36.3 | 8.15 | 92 | 6.23 | > | 3 | 0.4 |  | 1.6687 |  | 0.8427 |  | 0.17 | < | 0.002 |  | 0.005 |  | 0.003 | < | 0.002
BAF401 | 000410 | Baffle Creek 4.1km from mouth | -24.5298 | 152.0337 | 2023-10-25 07:25 | 2 | 24.62 | 54.81 | 36.3 | 8.15 | 92.2 | 6.24 |  |  | 0.51
BAF401 | 000410 | Baffle Creek 4.1km from mouth | -24.5298 | 152.0337 | 2023-11-28 10:40 | 0.2 | 25.04 | 53.41 | 35.26 | 8.22 | 96.7 | 6.53 | > | 3.4 | 0.9 |  | 2.0141 | < | 0.1 |  | 0.11 |  | 0.009 |  | 0.003 |  | 0.004 | < | 0.002
BAF401 | 000410 | Baffle Creek 4.1km from mouth | -24.5298 | 152.0337 | 2023-11-28 10:40 | 2 | 25.18 | 54.07 | 35.75 | 8.22 | 95.4 | 6.42 |  |  | 1.42
BAF401 | 000410 | Baffle Creek 4.1km from mouth | -24.5298 | 152.0337 | 2023-11-28 10:40 | 3 | 25.2 | 54.07 | 35.74 | 8.21 | 93.1 | 6.26 |  |  | 3.92
BAF401 | 000410 | Baffle Creek 4.1km from mouth | -24.5298 | 152.0337 | 2023-12-18 14:51 | 0.2 | 28.53 | 54.23 | 35.77 | 8.07 | 104.7 | 6.66 | > | 2.4 | 1.9 |  | 4.318 | < | 0.1 |  | 0.11 |  | 0.003 | < | 0.002 |  | 0.007 | < | 0.002
BAF401 | 000410 | Baffle Creek 4.1km from mouth | -24.5298 | 152.0337 | 2023-12-18 14:51 | 2 | 28.58 | 54.22 | 35.76 | 8.09 | 104.6 | 6.65 |  |  | 1.92
BAF401 | 000850 | Baffle Creek 8.5km from mouth | -24.516 | 151.9982 | 2014-01-21 14:07 | 0.2 | 28.82 | 54.94 | 36.4259 | 7.99 | 93.3 | 5.8837 |  | 1.75 | 1.4 |  | 1.1745 |  | 0.38865 |  | 0.15 |  | 0.019 |  | 0.004 |  | 0.012 |  | 0.008
BAF401 | 000850 | Baffle Creek 8.5km from mouth | -24.516 | 151.9982 | 2014-01-21 14:07 | 2 | 28.82 | 54.91 | 36.4031 | 7.99 | 92.7 | 5.8466 |  |  | 1.1
BAF401 | 000850 | Baffle Creek 8.5km from mouth | -24.516 | 151.9982 | 2014-01-21 14:07 | 3 | 28.68 | 54.85 | 36.3576 | 7.97 | 87.5 | 5.5325 |  |  | 1.2
BAF401 | 000850 | Baffle Creek 8.5km from mouth | -24.516 | 151.9982 | 2014-02-19 12:43 | 0.2 | 28.09 | 55.36 | 36.7453 | 7.78 | 89.7 | 5.7139 | > | 3.2 | 1.8 |  | 0.6746 |  | 1.9288 |  | 0.16 | < | 0.004 |  | 0.003 | < | 0.01 |  | 0.009
BAF401 | 000850 | Baffle Creek 8.5km from mouth | -24.516 | 151.9982 | 2014-02-19 12:43 | 2 | 28.06 | 55.35 | 36.7377 | 7.78 | 89.2 | 5.6851 |  |  | 1.5
BAF401 | 000850 | Baffle Creek 8.5km from mouth | -24.516 | 151.9982 | 2014-02-19 12:43 | 3 | 28.07 | 55.35 | 36.7377 | 7.77 | 88.5 | 5.6395 |  |  | 1.8
BAF401 | 000850 | Baffle Creek 8.5km from mouth | -24.516 | 151.9982 | 2014-03-18 10:44 | 0.2 | 27.18 | 55.68 | 36.9897 | 8.04 | 95 | 6.1339 |  | 2.35 | 2.3 |  | 0.71865 |  | 0.69143 |  | 0.12 | < | 0.004 |  | 0.004 |  | 0.01 |  | 0.008
BAF401 | 000850 | Baffle Creek 8.5km from mouth | -24.516 | 151.9982 | 2014-03-18 10:44 | 2 | 27.21 | 55.74 | 37.0356 | 8.03 | 94.3 | 6.0842 |  |  | 3.8
BAF401 | 000850 | Baffle Creek 8.5km from mouth | -24.516 | 151.9982 | 2014-03-18 10:44 | 4 | 27.22 | 55.78 | 37.0662 | 8.01 | 93.1 | 6.0047 |  |  | 3.4
BAF401 | 000850 | Baffle Creek 8.5km from mouth | -24.516 | 151.9982 | 2014-04-16 10:57 | 0.2 | 25.24 | 17.27 | 10.171 | 7.8 | 82.4 | 6.3988 |  | 1 | 7.4 |  | 1.6032 |  | 6.0654 |  | 0.39 |  | 0.021 |  | 0.1 |  | 0.024 |  | 0.019
BAF401 | 000850 | Baffle Creek 8.5km from mouth | -24.516 | 151.9982 | 2014-04-16 10:57 | 2 | 24.75 | 21.52 | 12.9172 | 7.83 | 82.2 | 6.3399 |  |  | 8
BAF401 | 000850 | Baffle Creek 8.5km from mouth | -24.516 | 151.9982 | 2014-04-16 10:57 | 4 | 24.59 | 23.32 | 14.0991 | 7.83 | 80.4 | 6.1771 |  |  | 6.7
BAF401 | 000850 | Baffle Creek 8.5km from mouth | -24.516 | 151.9982 | 2014-05-27 09:42 | 0.2 | 22.85 | 48.45 | 31.6204 | 8.11 | 89.3 | 6.3999 |  | 2.45 | 1.1 |  | 0.76272 |  | 0.45251 |  | 0.16 | < | 0.004 |  | 0.002 | < | 0.01 |  | 0.006
BAF401 | 000850 | Baffle Creek 8.5km from mouth | -24.516 | 151.9982 | 2014-05-27 09:42 | 2 | 22.71 | 48.79 | 31.8679 | 8.12 | 88.1 | 6.3205 |  |  | 1.5
BAF401 | 000850 | Baffle Creek 8.5km from mouth | -24.516 | 151.9982 | 2014-05-27 09:42 | 4 | 22.64 | 49.05 | 32.0574 | 8.12 | 86.6 | 6.2137 |  |  | 1.7
BAF401 | 000850 | Baffle Creek 8.5km from mouth | -24.516 | 151.9982 | 2014-05-27 09:42 | 5 | 22.63 | 49.12 | 32.1084 | 8.11 | 85.5 | 6.1341 |  |  | 6.7
BAF401 | 000850 | Baffle Creek 8.5km from mouth | -24.516 | 151.9982 | 2014-06-24 09:06 | 0.2 | 20.72 | 49.69 | 32.5247 | 8 | 89.5 | 6.6289 |  | 2.8 | 1.9 |  | 0.57175 |  | 0.13988 |  | 0.12 | < | 0.004 |  | 0.005 | < | 0.01 |  | 0.007
BAF401 | 000850 | Baffle Creek 8.5km from mouth | -24.516 | 151.9982 | 2014-06-24 09:06 | 2 | 20.69 | 49.97 | 32.7296 | 8 | 88.5 | 6.5506 |  |  | 2
BAF401 | 000850 | Baffle Creek 8.5km from mouth | -24.516 | 151.9982 | 2014-06-24 09:06 | 4 | 20.62 | 50.3 | 32.9714 | 8 | 87.8 | 6.4978 |  |  | 2.6
BAF401 | 000850 | Baffle Creek 8.5km from mouth | -24.516 | 151.9982 | 2014-07-31 12:35 | 0.2 | 19.34 | 51.33 | 33.7289 | 8.06 | 96.8 | 7.3016 |  | 3.2 | 1.4 |  | 0.37029 |  | 0.36567 |  | 0.14 | < | 0.004 |  | 0.005 | < | 0.01 |  | 0.007
BAF401 | 000850 | Baffle Creek 8.5km from mouth | -24.516 | 151.9982 | 2014-07-31 12:35 | 2 | 19.36 | 51.61 | 33.9355 | 8.06 | 96.9 | 7.2975 |  |  | 1
BAF401 | 000850 | Baffle Creek 8.5km from mouth | -24.516 | 151.9982 | 2014-07-31 12:35 | 4 | 19.34 | 51.73 | 34.0242 | 8.06 | 96.3 | 7.2512 |  |  | 0.9
BAF401 | 000850 | Baffle Creek 8.5km from mouth | -24.516 | 151.9982 | 2014-08-28 12:19 | 0.2 | 19.58 | 50.73 | 33.2871 | 8.11 | 93.6 | 7.0474 |  | 2.5 | 1.6 |  | 0.162 |  | 0.66621 |  | 0.14 | < | 0.004 |  | 0.005 | < | 0.01 |  | 0.007
BAF401 | 000850 | Baffle Creek 8.5km from mouth | -24.516 | 151.9982 | 2014-08-28 12:19 | 2 | 19.45 | 50.93 | 33.4342 | 8.12 | 93.5 | 7.0507 |  |  | 2.1
BAF401 | 000850 | Baffle Creek 8.5km from mouth | -24.516 | 151.9982 | 2014-08-28 12:19 | 4 | 19.45 | 51.16 | 33.6035 | 8.12 | 93 | 7.0059 |  |  | 2
BAF401 | 000850 | Baffle Creek 8.5km from mouth | -24.516 | 151.9982 | 2014-09-25 10:47 | 0.2 | 22.09 | 52.65 | 34.7064 | 8.03 | 94.9 | 6.7712 |  | 2.1 | 2.1 |  | 0.73057 |  | 0.24831 |  | 0.18 | < | 0.004 |  | 0.004 | < | 0.01 |  | 0.007
BAF401 | 000850 | Baffle Creek 8.5km from mouth | -24.516 | 151.9982 | 2014-09-25 10:47 | 2 | 21.98 | 52.74 | 34.7734 | 8.03 | 94.6 | 6.7604 |  |  | 3
BAF401 | 000850 | Baffle Creek 8.5km from mouth | -24.516 | 151.9982 | 2014-09-25 10:47 | 4 | 21.94 | 52.87 | 34.8702 | 8.04 | 94.2 | 6.7328 |  |  | 3.7
BAF401 | 000850 | Baffle Creek 8.5km from mouth | -24.516 | 151.9982 | 2014-10-30 13:42 | 0.2 | 27.71 | 53.84 | 35.5956 | 8.31 | 104.5 | 6.7412 |  | 1.9 | 3.3 |  | 0.86372 |  | 0.33214 |  | 0.15 |  | 0.002 |  | 0.002 |  | 0.009 | < | 0.002
BAF401 | 000850 | Baffle Creek 8.5km from mouth | -24.516 | 151.9982 | 2014-10-30 13:42 | 2 | 27.71 | 53.84 | 35.5956 | 8.31 | 104.2 | 6.7218 |  |  | 3.6
BAF401 | 000850 | Baffle Creek 8.5km from mouth | -24.516 | 151.9982 | 2014-10-30 13:42 | 4 | 27.72 | 53.83 | 35.5881 | 8.31 | 103.9 | 6.7016 |  |  | 4.1
BAF401 | 000850 | Baffle Creek 8.5km from mouth | -24.516 | 151.9982 | 2014-10-30 13:42 | 5.5 | 27.72 | 53.82 | 35.5806 | 8.31 | 103.3 | 6.6632 |  |  | 4.6
BAF401 | 000850 | Baffle Creek 8.5km from mouth | -24.516 | 151.9982 | 2014-11-18 07:51 | 0.2 | 28.29 | 54.17 | 35.8438 | 8.14 | 88.1 | 5.6218 |  | 1.3 | 5.2 |  | 1.6344 |  | 0.69178 |  | 0.16 |  | 0.002 | < | 0.002 |  | 0.011 | < | 0.002
BAF401 | 000850 | Baffle Creek 8.5km from mouth | -24.516 | 151.9982 | 2014-11-18 07:51 | 2 | 28.13 | 54.22 | 35.8815 | 8.14 | 86.7 | 5.5458 |  |  | 5.2
BAF401 | 000850 | Baffle Creek 8.5km from mouth | -24.516 | 151.9982 | 2014-11-18 07:51 | 4 | 28.13 | 54.22 | 35.8815 | 8.14 | 86.3 | 5.5202 |  |  | 5.7
BAF401 | 000850 | Baffle Creek 8.5km from mouth | -24.516 | 151.9982 | 2014-12-11 12:16 | 0.2 | 29.31 | 53.61 | 35.4231 | 7.89 | 96.6 | 6.0774 |  | 1.1 | 6.1 |  | 1.6222 | < | 0.1 |  | 0.13 |  | 0.002 |  | 0.002 |  | 0.012 |  | 0.002
BAF401 | 000850 | Baffle Creek 8.5km from mouth | -24.516 | 151.9982 | 2014-12-11 12:16 | 2 | 29.26 | 53.59 | 35.4081 | 7.89 | 96.6 | 6.0828 |  |  | 5.6
BAF401 | 000850 | Baffle Creek 8.5km from mouth | -24.516 | 151.9982 | 2014-12-11 12:16 | 4 | 29.24 | 53.55 | 35.3781 | 7.88 | 95.6 | 6.0228 |  |  | 6.1
BAF401 | 000850 | Baffle Creek 8.5km from mouth | -24.516 | 151.9982 | 2015-01-20 10:59 | 0.2 | 29.47 | 50.79 | 33.3312 | 8.08 | 86.3 | 5.4783 |  | 1.4 | 3.3 | [5 empty] | 0.14 |  | 0.003 |  | 0.002 |  | 0.013 |  | 0.003
BAF401 | 000850 | Baffle Creek 8.5km from mouth | -24.516 | 151.9982 | 2015-01-20 10:59 | 2 | 29.46 | 50.81 | 33.3459 | 8.09 | 86.4 | 5.4851 |  |  | 3.4
BAF401 | 000850 | Baffle Creek 8.5km from mouth | -24.516 | 151.9982 | 2015-01-20 10:59 | 4 | 29.44 | 50.84 | 33.368 | 8.09 | 86.1 | 5.4671 |  |  | 3.6
BAF401 | 000850 | Baffle Creek 8.5km from mouth | -24.516 | 151.9982 | 2015-02-19 11:18 | 0.2 | 26.21 | 50.29 | 32.9641 | 8.26 | 95.2 | 6.3897 |  | 0.7 | 10 |  | 0.7335 |  | 1.4672 |  | 0.14 |  | 0.008 |  | 0.004 |  | 0.015 |  | 0.005
BAF401 | 000850 | Baffle Creek 8.5km from mouth | -24.516 | 151.9982 | 2015-02-19 11:18 | 2 | 26.09 | 52.06 | 34.2684 | 8.27 | 93.5 | 6.2422 |  |  | 11.6
BAF401 | 000850 | Baffle Creek 8.5km from mouth | -24.516 | 151.9982 | 2015-02-19 11:18 | 4 | 26.08 | 52.2 | 34.3722 | 8.27 | 92.4 | 6.1662 |  |  | 13.2
BAF401 | 000850 | Baffle Creek 8.5km from mouth | -24.516 | 151.9982 | 2015-02-19 11:18 | 5.5 | 26.07 | 52.3 | 34.4464 | 8.28 | 91.8 | 6.1246 |  |  | 29.7
BAF401 | 000850 | Baffle Creek 8.5km from mouth | -24.516 | 151.9982 | 2015-03-19 09:59 | 0.2 | 27.47 | 49.22 | 32.1814 | 7.98 | 89 | 5.875 |  | 1.1 | 6.1 |  | 0.31214 |  | 1.6885 |  | 0.16 |  | 0.003 |  | 0.003 |  | 0.018 |  | 0.005
BAF401 | 000850 | Baffle Creek 8.5km from mouth | -24.516 | 151.9982 | 2015-03-19 09:59 | 2 | 27.36 | 50.2 | 32.8981 | 8.01 | 88.6 | 5.8358 |  |  | 6.6
BAF401 | 000850 | Baffle Creek 8.5km from mouth | -24.516 | 151.9982 | 2015-03-19 09:59 | 4 | 27.28 | 51.35 | 33.7436 | 8.03 | 87.8 | 5.7635 |  |  | 6.8
BAF401 | 000850 | Baffle Creek 8.5km from mouth | -24.516 | 151.9982 | 2015-03-19 09:59 | 5.5 | 27.27 | 51.38 | 33.7657 | 8.03 | 87.3 | 5.7309 |  |  | 7.2
BAF401 | 000850 | Baffle Creek 8.5km from mouth | -24.516 | 151.9982 | 2015-04-23 13:19 | 0.2 | 23.36 | 40.95 | 26.2276 | 8 | 101.4 | 7.4291 |  | 2.3 | 2.1 |  | 0.62248 |  | 0.98875 |  | 0.31 |  | 0.002 |  | 0.002 |  | 0.016 |  | 0.006
BAF401 | 000850 | Baffle Creek 8.5km from mouth | -24.516 | 151.9982 | 2015-04-23 13:19 | 2 | 23.28 | 41.59 | 26.6834 | 8.01 | 101.1 | 7.3982 |  |  | 2.2
BAF401 | 000850 | Baffle Creek 8.5km from mouth | -24.516 | 151.9982 | 2015-04-23 13:19 | 4 | 23.1 | 42.86 | 27.5901 | 8.01 | 99.3 | 7.2518 |  |  | 2.4
BAF401 | 000850 | Baffle Creek 8.5km from mouth | -24.516 | 151.9982 | 2015-04-23 13:19 | 5 | 23.1 | 42.87 | 27.5973 | 8.01 | 98.9 | 7.2223 |  |  | 2.7
BAF401 | 000850 | Baffle Creek 8.5km from mouth | -24.516 | 151.9982 | 2015-05-21 13:13 | 0.2 | 22.45 | 46.63 | 30.3007 | 8.26 | 96.7 | 7.0331 |  | 2.5 | 1.7 |  | 0.59719 |  | 0.54385 |  | 0.57 |  | 0.004 |  | 0.002 |  | 0.011 |  | 0.003
BAF401 | 000850 | Baffle Creek 8.5km from mouth | -24.516 | 151.9982 | 2015-05-21 13:13 | 2 | 22.29 | 47.13 | 30.6624 | 8.26 | 95.9 | 6.9802 |  |  | 1.6
BAF401 | 000850 | Baffle Creek 8.5km from mouth | -24.516 | 151.9982 | 2015-05-21 13:13 | 4 | 21.98 | 48.14 | 31.395 | 8.25 | 92.9 | 6.7705 |  |  | 2.6
BAF401 | 000850 | Baffle Creek 8.5km from mouth | -24.516 | 151.9982 | 2015-06-18 11:55 | 0.2 | 21.21 | 50.19 | 32.8908 | 8.09 | 87.6 | 6.4171 |  | 2.2 | 1.4 |  | 0.58576 |  | 0.18149 |  | 0.15 |  | 0.011 |  | 0.01 |  | 0.005 |  | 0.002
BAF401 | 000850 | Baffle Creek 8.5km from mouth | -24.516 | 151.9982 | 2015-06-18 11:55 | 2 | 21.08 | 50.27 | 32.9494 | 8.09 | 86.6 | 6.3565 |  |  | 1.8
BAF401 | 000850 | Baffle Creek 8.5km from mouth | -24.516 | 151.9982 | 2015-06-18 11:55 | 4 | 20.9 | 50.66 | 33.2357 | 8.1 | 86 | 6.3225 |  |  | 1.8
BAF401 | 000850 | Baffle Creek 8.5km from mouth | -24.516 | 151.9982 | 2015-07-15 09:49 | 0.2 | 16.85 | 50.45 | 33.0815 | 8.3 | 93.9 | 7.4536 |  | 4.1 | 0.6 |  | 0.33304 |  | 0.15987 |  | 0.12 |  | 0.002 |  | 0.002 |  | 0.006 | < | 0.002
BAF401 | 000850 | Baffle Creek 8.5km from mouth | -24.516 | 151.9982 | 2015-07-15 09:49 | 2 | 16.77 | 50.75 | 33.3018 | 8.31 | 93.8 | 7.4473 |  |  | 0.9
BAF401 | 000850 | Baffle Creek 8.5km from mouth | -24.516 | 151.9982 | 2015-07-15 09:49 | 4 | 16.77 | 50.8 | 33.3386 | 8.31 | 93.6 | 7.4298 |  |  | 1.3
BAF401 | 000850 | Baffle Creek 8.5km from mouth | -24.516 | 151.9982 | 2015-08-20 13:09 | 0.2 | 20.32 | 51.73 | 34.0242 | 8.23 | 101.4 | 7.4989 |  | 2.3 | 1.8 |  | 0.16186 |  | 0.29554 |  | 0.12 | < | 0.002 | < | 0.002 |  | 0.005 | < | 0.002
BAF401 | 000850 | Baffle Creek 8.5km from mouth | -24.516 | 151.9982 | 2015-08-20 13:09 | 2 | 20.29 | 52.33 | 34.4686 | 8.24 | 102.4 | 7.5572 |  |  | 1.2
BAF401 | 000850 | Baffle Creek 8.5km from mouth | -24.516 | 151.9982 | 2015-08-20 13:09 | 4 | 20.16 | 52.65 | 34.7064 | 8.24 | 102.4 | 7.5645 |  |  | 1
BAF401 | 000850 | Baffle Creek 8.5km from mouth | -24.516 | 151.9982 | 2015-08-20 13:09 | 4.5 | 20.14 | 52.64 | 34.6989 | 8.24 | 102.3 | 7.5602 |  |  | 0.9
BAF401 | 000850 | Baffle Creek 8.5km from mouth | -24.516 | 151.9982 | 2015-09-17 12:28 | 0.2 | 22.87 | 50.96 | 33.4563 | 8.03 | 100.9 | 7.1524 |  | 2.4 | 1.7 |  | 0.2004 |  | 0.19706 |  | 0.1 | < | 0.002 | < | 0.002 |  | 0.005 | < | 0.002
BAF401 | 000850 | Baffle Creek 8.5km from mouth | -24.516 | 151.9982 | 2015-09-17 12:28 | 2 | 22.66 | 50.99 | 33.4784 | 8.03 | 100.1 | 7.1211 |  |  | 1.4
BAF401 | 000850 | Baffle Creek 8.5km from mouth | -24.516 | 151.9982 | 2015-09-17 12:28 | 3.5 | 22.61 | 50.98 | 33.471 | 8.03 | 100.4 | 7.149 |  |  | 3.4
BAF401 | 000850 | Baffle Creek 8.5km from mouth | -24.516 | 151.9982 | 2015-10-29 11:52 | 0.2 | 25.35 | 54.82 | 36.3349 | 8.03 | 93.4 | 6.2403 |  | 2.1 | 2.1 |  | 0.15757 |  | 1.4212 |  | 0.13 |  | 0.003 |  | 0.002 |  | 0.006 | < | 0.002
BAF401 | 000850 | Baffle Creek 8.5km from mouth | -24.516 | 151.9982 | 2015-10-29 11:52 | 2 | 25.32 | 54.82 | 36.3349 | 8.03 | 93.5 | 6.2501 |  |  | 2.1
BAF401 | 000850 | Baffle Creek 8.5km from mouth | -24.516 | 151.9982 | 2015-10-29 11:52 | 4 | 25.24 | 54.89 | 36.3879 | 8.04 | 93.2 | 6.2366 |  |  | 2
BAF401 | 000850 | Baffle Creek 8.5km from mouth | -24.516 | 151.9982 | 2015-10-29 11:52 | 5 | 25.24 | 54.91 | 36.4031 | 8.04 | 92.8 | 6.2093 |  |  | 2.2
BAF401 | 000850 | Baffle Creek 8.5km from mouth | -24.516 | 151.9982 | 2015-11-26 10:51 | 0.2 | 27.53 | 54.74 | 36.2743 | 8.13 | 102 | 6.5744 |  | 2.3 | 1.8 |  | 0.74907 | < | 0.1 |  | 0.12 | < | 0.002 | < | 0.002 |  | 0.005 | < | 0.002
BAF401 | 000850 | Baffle Creek 8.5km from mouth | -24.516 | 151.9982 | 2015-11-26 10:51 | 2 | 27.46 | 54.71 | 36.2516 | 8.13 | 101.6 | 6.557 |  |  | 2.4
BAF401 | 000850 | Baffle Creek 8.5km from mouth | -24.516 | 151.9982 | 2015-11-26 10:51 | 4 | 27.39 | 54.71 | 36.2516 | 8.12 | 100.8 | 6.5128 |  |  | 2.2
BAF401 | 000850 | Baffle Creek 8.5km from mouth | -24.516 | 151.9982 | 2015-11-26 10:51 | 5 | 27.37 | 54.7 | 36.244 | 8.12 | 99.9 | 6.4571 |  |  | 8.5
BAF401 | 000850 | Baffle Creek 8.5km from mouth | -24.516 | 151.9982 | 2015-12-15 12:31 | 0.2 | 27.37 | 54.89 | 36.3879 | 7.99 | 99.2 | 6.4067 |  | 2 | 2.4 |  | 0.29323 |  | 1.2098 |  | 0.13 | < | 0.002 | < | 0.002 |  | 0.009 | < | 0.002
BAF401 | 000850 | Baffle Creek 8.5km from mouth | -24.516 | 151.9982 | 2015-12-15 12:31 | 2 | 27.31 | 55.16 | 36.593 | 8.01 | 99 | 6.3927 |  |  | 2.3
BAF401 | 000850 | Baffle Creek 8.5km from mouth | -24.516 | 151.9982 | 2015-12-15 12:31 | 3 | 27.3 | 55.21 | 36.6311 | 8.02 | 98.4 | 6.3537 |  |  | 4.1
BAF401 | 000850 | Baffle Creek 8.5km from mouth | -24.516 | 151.9982 | 2016-01-14 13:03 | 0.2 | 29.1 | 50.04 | 32.7809 | 8.22 | 99.4 | 6.3671 |  | 1.5 | 4.3 |  | 0.99552 |  | 0.25113 |  | 0.15 |  | 0.003 | < | 0.002 |  | 0.008 | < | 0.002
BAF401 | 000850 | Baffle Creek 8.5km from mouth | -24.516 | 151.9982 | 2016-01-14 13:03 | 2 | 29.05 | 50.34 | 33.0007 | 8.23 | 99.5 | 6.3709 |  |  | 4.9
BAF401 | 000850 | Baffle Creek 8.5km from mouth | -24.516 | 151.9982 | 2016-01-14 13:03 | 4 | 29.05 | 50.68 | 33.2504 | 8.25 | 99.6 | 6.3685 |  |  | 5.6
BAF401 | 000850 | Baffle Creek 8.5km from mouth | -24.516 | 151.9982 | 2016-02-23 11:04 | 0.2 | 27.23 | 47.78 | 31.1336 | 8.02 | 94.6 | 6.3065 |  | 1.1 | 6.7 |  | 0.34573 |  | 4.8823 |  | 0.2 |  | 0.002 | < | 0.002 |  | 0.017 | < | 0.002
BAF401 | 000850 | Baffle Creek 8.5km from mouth | -24.516 | 151.9982 | 2016-02-23 11:04 | 2 | 27.23 | 49.12 | 32.1084 | 8.04 | 94.6 | 6.2721 |  |  | 7.9
BAF401 | 000850 | Baffle Creek 8.5km from mouth | -24.516 | 151.9982 | 2016-02-23 11:04 | 4 | 27.23 | 49.08 | 32.0793 | 8.05 | 95 | 6.2997 |  |  | 9.2
BAF401 | 000850 | Baffle Creek 8.5km from mouth | -24.516 | 151.9982 | 2016-02-23 11:04 | 5 | 27.23 | 49.08 | 32.0793 | 8.05 | 95.1 | 6.3063 |  |  | 9.9
BAF401 | 000850 | Baffle Creek 8.5km from mouth | -24.516 | 151.9982 | 2016-03-23 11:44 | 0.2 | 28.56 | 22.46 | 13.533 | 7.73 | 82 | 5.896 |  | 1.15 | 6.7 |  | 1.465 |  | 1.4651 |  | 0.42 |  | 0.021 |  | 0.019 |  | 0.035 |  | 0.014
BAF401 | 000850 | Baffle Creek 8.5km from mouth | -24.516 | 151.9982 | 2016-03-23 11:44 | 2 | 28.51 | 23.02 | 13.9014 | 7.75 | 81.7 | 5.8675 |  |  | 6.1
BAF401 | 000850 | Baffle Creek 8.5km from mouth | -24.516 | 151.9982 | 2016-03-23 11:44 | 2.5 | 28.36 | 25.17 | 15.3256 | 7.75 | 80.6 | 5.7576 |  |  | 8.8
BAF401 | 000850 | Baffle Creek 8.5km from mouth | -24.516 | 151.9982 | 2016-04-19 09:18 | 0.2 | 24.5 | 47.11 | 30.6479 | 7.91 | 89.9 | 6.2947 |  | 1.9 | 3.5 |  | 0.75039 |  | 0.62179 |  | 0.17 |  | 0.013 |  | 0.003 |  | 0.013 |  | 0.002
BAF401 | 000850 | Baffle Creek 8.5km from mouth | -24.516 | 151.9982 | 2016-04-19 09:18 | 2 | 24.35 | 48.07 | 31.3441 | 7.94 | 88.5 | 6.1881 |  |  | 3.7
BAF401 | 000850 | Baffle Creek 8.5km from mouth | -24.516 | 151.9982 | 2016-04-19 09:18 | 4 | 24.3 | 48.35 | 31.5476 | 7.95 | 88.1 | 6.1583 |  |  | 3.4
BAF401 | 000850 | Baffle Creek 8.5km from mouth | -24.516 | 151.9982 | 2016-04-19 09:18 | 5.5 | 24.31 | 48.4 | 31.584 | 7.95 | 87.9 | 6.142 |  |  | 3.4
BAF401 | 000850 | Baffle Creek 8.5km from mouth | -24.516 | 151.9982 | 2016-05-26 12:53 | 0.2 | 22.23 | 50.92 | 33.4268 | 7.9 | 95.9 | 6.8765 |  | 2.25 | 5.6 |  | 0.50694 |  | 0.24122 |  | 0.15 |  | 0.006 | < | 0.002 |  | 0.008 | < | 0.002
BAF401 | 000850 | Baffle Creek 8.5km from mouth | -24.516 | 151.9982 | 2016-05-26 12:53 | 2 | 22.08 | 51.23 | 33.6551 | 7.91 | 95.5 | 6.857 |  |  | 5.2
BAF401 | 000850 | Baffle Creek 8.5km from mouth | -24.516 | 151.9982 | 2016-05-26 12:53 | 4 | 22.01 | 51.37 | 33.7584 | 7.91 | 95.6 | 6.8686 |  |  | 5.4
BAF401 | 000850 | Baffle Creek 8.5km from mouth | -24.516 | 151.9982 | 2016-06-23 12:17 | 0.2 | 20.23 | 34.91 | 21.971 | 8.01 | 94.6 | 7.523 |  | 1.7 | 3.3 |  | 0.14706 | < | 0.1 |  | 0.21 |  | 0.007 |  | 0.005 |  | 0.011 |  | 0.002
BAF401 | 000850 | Baffle Creek 8.5km from mouth | -24.516 | 151.9982 | 2016-06-23 12:17 | 2 | 20.03 | 36.53 | 23.1041 | 8.03 | 95.1 | 7.5408 |  |  | 3.1
BAF401 | 000850 | Baffle Creek 8.5km from mouth | -24.516 | 151.9982 | 2016-06-23 12:17 | 4 | 19.98 | 38.07 | 24.1873 | 8.04 | 95.2 | 7.5077 |  |  | 4.4
BAF401 | 000850 | Baffle Creek 8.5km from mouth | -24.516 | 151.9982 | 2016-07-21 11:18 | 0.2 | 20.05 | 11.64 | 6.6371 | 7.23 | 79 | 6.9004 |  | 0.6 | 18.5 |  | 1.336 | < | 0.1 |  | 0.53 |  | 0.044 |  | 0.031 |  | 0.04 |  | 0.012
BAF401 | 000850 | Baffle Creek 8.5km from mouth | -24.516 | 151.9982 | 2016-07-21 11:18 | 2 | 19.77 | 14.15 | 8.1967 | 7.28 | 78.3 | 6.8138 |  |  | 18.3
BAF401 | 000850 | Baffle Creek 8.5km from mouth | -24.516 | 151.9982 | 2016-07-21 11:18 | 4 | 19.67 | 15.34 | 8.9453 | 7.4 | 78.2 | 6.7883 |  |  | 19.7
BAF401 | 000850 | Baffle Creek 8.5km from mouth | -24.516 | 151.9982 | 2016-07-21 11:18 | 5.5 | 19.66 | 15.56 | 9.0844 | 7.49 | 77.9 | 6.758 |  |  | 20.7
BAF401 | 000850 | Baffle Creek 8.5km from mouth | -24.516 | 151.9982 | 2016-09-20 12:58 | 0.2 | 23.2 | 53.5 | 35.3407 | 7.97 | 95 | 6.623 |  | 1.8 | 4.4 |  | 0.86351 |  | 0.55565 |  | 0.12 |  | 0.002 | < | 0.002 |  | 0.009 | < | 0.002
BAF401 | 000850 | Baffle Creek 8.5km from mouth | -24.516 | 151.9982 | 2016-09-20 12:58 | 2 | 23.14 | 53.55 | 35.3781 | 7.98 | 94.1 | 6.5657 |  |  | 4.5
BAF401 | 000850 | Baffle Creek 8.5km from mouth | -24.516 | 151.9982 | 2016-09-20 12:58 | 4 | 23.07 | 53.68 | 35.4756 | 7.98 | 93.9 | 6.5561 |  |  | 4.8
BAF401 | 000850 | Baffle Creek 8.5km from mouth | -24.516 | 151.9982 | 2016-09-20 12:58 | 5.5 | 23.06 | 53.78 | 35.5506 | 7.99 | 94.2 | 6.5753 |  |  | 7.6
BAF401 | 000850 | Baffle Creek 8.5km from mouth | -24.516 | 151.9982 | 2016-10-20 13:34 | 0.2 | 25.91 | 52.89 | 34.8851 | 8.08 | 98 | 6.5396 |  | 1.7 | 5 |  | 1.2155 |  | 2.1815 |  | 0.13 |  | 0.004 | < | 0.002 |  | 0.01 | < | 0.002
BAF401 | 000850 | Baffle Creek 8.5km from mouth | -24.516 | 151.9982 | 2016-10-20 13:34 | 2 | 25.87 | 53.03 | 34.9894 | 8.11 | 98.3 | 6.5602 |  |  | 5.2
BAF401 | 000850 | Baffle Creek 8.5km from mouth | -24.516 | 151.9982 | 2016-10-20 13:34 | 4 | 25.74 | 53.26 | 35.1612 | 8.21 | 101 | 6.7486 |  |  | 5.5
BAF401 | 000850 | Baffle Creek 8.5km from mouth | -24.516 | 151.9982 | 2016-10-20 13:34 | 4.5 | 25.73 | 53.26 | 35.1612 | 8.22 | 101.1 | 6.7564 |  |  | 12.2
BAF401 | 000850 | Baffle Creek 8.5km from mouth | -24.516 | 151.9982 | 2016-11-03 12:27 | 0.2 | 25.94 | 53.08 | 35.0267 | 7.82 | 101.4 | 6.7577 |  | 2.1 | 3.7 |  | 0.4676 |  | 1.2158 |  | 0.14 |  | 0.006 | < | 0.002 |  | 0.006 | < | 0.002
BAF401 | 000850 | Baffle Creek 8.5km from mouth | -24.516 | 151.9982 | 2016-11-03 12:27 | 2 | 25.82 | 53.2 | 35.1163 | 7.83 | 100.6 | 6.7145 |  |  | 4
BAF401 | 000850 | Baffle Creek 8.5km from mouth | -24.516 | 151.9982 | 2016-11-03 12:27 | 4 | 25.79 | 53.25 | 35.1537 | 7.83 | 100.2 | 6.6898 |  |  | 3.9
BAF401 | 000850 | Baffle Creek 8.5km from mouth | -24.516 | 151.9982 | 2016-12-06 14:48 | 0.2 | 29.92 | 49.23 | 32.1887 | 7.92 | 112.3 | 7.1219 |  | 1.5 | 5.6 |  | 1.0601 |  | 1.289 |  | 0.2 |  | 0.002 | < | 0.002 |  | 0.01 | < | 0.002
BAF401 | 000850 | Baffle Creek 8.5km from mouth | -24.516 | 151.9982 | 2016-12-06 14:48 | 2 | 29.87 | 49.32 | 32.2544 | 8 | 112.5 | 7.1377 |  |  | 5.5
BAF401 | 000850 | Baffle Creek 8.5km from mouth | -24.516 | 151.9982 | 2016-12-06 14:48 | 4 | 29.7 | 49.51 | 32.3931 | 7.99 | 111.8 | 7.1074 |  |  | 5.1
BAF401 | 000850 | Baffle Creek 8.5km from mouth | -24.516 | 151.9982 | 2017-01-12 10:10 | 0.2 | 28.48 | 54.77 | 36.297 | 8.16 | 97.1 | 6.1615 |  | 1.7 | 3.8 |  | 1.4254 |  | 0.69682 |  | 0.19 | < | 0.002 | < | 0.002 |  | 0.009 | < | 0.002
BAF401 | 000850 | Baffle Creek 8.5km from mouth | -24.516 | 151.9982 | 2017-01-12 10:10 | 2 | 28.32 | 55.01 | 36.479 | 8.18 | 97 | 6.165 |  |  | 4.3
BAF401 | 000850 | Baffle Creek 8.5km from mouth | -24.516 | 151.9982 | 2017-01-12 10:10 | 4 | 28.26 | 55.05 | 36.5094 | 8.19 | 96.8 | 6.1572 |  |  | 5.5
BAF401 | 000850 | Baffle Creek 8.5km from mouth | -24.516 | 151.9982 | 2017-01-12 10:10 | 5 | 28.22 | 55.13 | 36.5702 | 8.2 | 97 | 6.1718 |  |  | 6.1
BAF401 | 000850 | Baffle Creek 8.5km from mouth | -24.516 | 151.9982 | 2017-02-16 13:15 | 0.2 | 29.2 | 54.81 | 36.3273 | 8.21 | 109.3 | 6.8543 |  | 1.1 | 9.5 |  | 1.9956 |  | 1.4419 |  | 0.18 | < | 0.002 | < | 0.002 |  | 0.015 | < | 0.002
BAF401 | 000850 | Baffle Creek 8.5km from mouth | -24.516 | 151.9982 | 2017-02-16 13:15 | 2 | 29.03 | 54.9 | 36.3955 | 8.23 | 109.8 | 6.902 |  |  | 9
BAF401 | 000850 | Baffle Creek 8.5km from mouth | -24.516 | 151.9982 | 2017-02-16 13:15 | 4 | 28.91 | 54.87 | 36.3728 | 8.21 | 107.8 | 6.7902 |  |  | 11.5
BAF401 | 000850 | Baffle Creek 8.5km from mouth | -24.516 | 151.9982 | 2017-03-16 12:40 | 0.2 | 27.37 | 41.75 | 26.7974 | 7.85 | 87.4 | 5.9556 |  | 0.9 | 7.9 |  | 1.8692 | < | 0.1 |  | 0.35 |  | 0.003 |  | 0.014 |  | 0.026 | < | 0.002
BAF401 | 000850 | Baffle Creek 8.5km from mouth | -24.516 | 151.9982 | 2017-03-16 12:40 | 2 | 27.25 | 42.95 | 27.6545 | 7.84 | 84.8 | 5.7624 |  |  | 7.7
BAF401 | 000850 | Baffle Creek 8.5km from mouth | -24.516 | 151.9982 | 2017-03-16 12:40 | 4 | 27.21 | 43.09 | 27.7547 | 7.83 | 83.6 | 5.6815 |  |  | 10.7
BAF401 | 000850 | Baffle Creek 8.5km from mouth | -24.516 | 151.9982 | 2017-03-16 12:40 | 5 | 27.21 | 43.15 | 27.7976 | 7.83 | 82.9 | 5.6326 |  |  | 15.2
BAF401 | 000850 | Baffle Creek 8.5km from mouth | -24.516 | 151.9982 | 2017-04-12 12:36 | 0.2 | 24.75 | 21.6 | 12.9695 | 8.05 | 114.5 | 8.8284 |  | 0.8 | 8.3 |  | 25.1955 |  | 4.5249 |  | 0.59 |  | 0.003 |  | 0.009 |  | 0.052 |  | 0.009
BAF401 | 000850 | Baffle Creek 8.5km from mouth | -24.516 | 151.9982 | 2017-04-12 12:36 | 2 | 24.15 | 23.49 | 14.2113 | 7.97 | 104.5 | 8.0874 |  |  | 14
BAF401 | 000850 | Baffle Creek 8.5km from mouth | -24.516 | 151.9982 | 2017-04-12 12:36 | 4 | 23.9 | 26.13 | 15.9667 | 7.96 | 101.3 | 7.7965 |  |  | 34.9
BAF401 | 000850 | Baffle Creek 8.5km from mouth | -24.516 | 151.9982 | 2017-05-23 09:09 | 0.2 | 22.92 | 45.96 | 29.8168 | 7.94 | 90.7 | 6.5601 |  | 1.6 | 4.1 |  | 0.80821 |  | 1.5628 |  | 0.17 |  | 0.002 |  | 0.003 |  | 0.009 |  | 0.002
BAF401 | 000850 | Baffle Creek 8.5km from mouth | -24.516 | 151.9982 | 2017-05-23 09:09 | 2 | 22.87 | 46.43 | 30.1561 | 8 | 90.5 | 6.5386 |  |  | 4.4
BAF401 | 000850 | Baffle Creek 8.5km from mouth | -24.516 | 151.9982 | 2017-05-23 09:09 | 4 | 22.8 | 46.97 | 30.5466 | 8.01 | 90.6 | 6.5392 |  |  | 4.7
BAF401 | 000850 | Baffle Creek 8.5km from mouth | -24.516 | 151.9982 | 2017-05-23 09:09 | 5.5 | 22.79 | 47.08 | 30.6262 | 8.02 | 90.4 | 6.5229 |  |  | 5
BAF401 | 000850 | Baffle Creek 8.5km from mouth | -24.516 | 151.9982 | 2017-06-13 12:52 | 0.2 | 19.74 | 45.03 | 29.1468 | 7.87 | 92.4 | 7.1084 |  | 3 | 1.9 |  | 0.51956 |  | 0.57151 |  | 0.15 | < | 0.002 |  | 0.002 |  | 0.013 |  | 0.002
BAF401 | 000850 | Baffle Creek 8.5km from mouth | -24.516 | 151.9982 | 2017-06-13 12:52 | 2 | 19.61 | 46 | 29.8457 | 7.89 | 92.1 | 7.0732 |  |  | 2.1
BAF401 | 000850 | Baffle Creek 8.5km from mouth | -24.516 | 151.9982 | 2017-06-13 12:52 | 3 | 19.6 | 46.24 | 30.0189 | 7.9 | 92.7 | 7.1133 |  |  | 2.2
BAF401 | 000850 | Baffle Creek 8.5km from mouth | -24.516 | 151.9982 | 2017-07-25 12:03 | 0.2 | 18.99 | 47.78 | 31.1 | 7.95 | 95.7 | 7.38 |  | 2.2 | 2.4 |  | 0.4008 |  | 0.5344 |  | 0.09 |  | 0.004 | < | 0.002 |  | 0.006 | < | 0.002
BAF401 | 000850 | Baffle Creek 8.5km from mouth | -24.516 | 151.9982 | 2017-07-25 12:03 | 2 | 19.07 | 52.35 | 34.5 | 7.96 | 95.8 | 7.23 |  |  | 2.2
BAF401 | 000850 | Baffle Creek 8.5km from mouth | -24.516 | 151.9982 | 2017-07-25 12:03 | 4 | 19.04 | 52.45 | 34.6 | 7.96 | 95.6 | 7.21 |  |  | 2.4
BAF401 | 000850 | Baffle Creek 8.5km from mouth | -24.516 | 151.9982 | 2017-07-25 12:03 | 5 | 19.02 | 52.48 | 34.6 | 7.96 | 95.2 | 7.19 |  |  | 3.8
BAF401 | 000850 | Baffle Creek 8.5km from mouth | -24.516 | 151.9982 | 2017-08-24 14:18 | 0.2 | 21.84 | 52.8 | 34.86 | 7.98 | 90.1 | 6.45 |  | 2.3 | 1.9 |  | 0.6012 |  | 0.38076 |  | 0.13 |  | 0.003 | < | 0.002 |  | 0.006 |  | 0.003
BAF401 | 000850 | Baffle Creek 8.5km from mouth | -24.516 | 151.9982 | 2017-08-24 14:18 | 2 | 21.78 | 52.87 | 34.91 | 7.98 | 92.7 | 6.65 |  |  | 2
BAF401 | 000850 | Baffle Creek 8.5km from mouth | -24.516 | 151.9982 | 2017-08-24 14:18 | 3 | 21.85 | 52.93 | 34.96 | 7.98 | 93 | 6.65 |  |  | 2
BAF401 | 000850 | Baffle Creek 8.5km from mouth | -24.516 | 151.9982 | 2017-09-14 17:10 | 0.2 | 23.18 | 52.98 | 34.97 | 7.9 | 100.9 | 7.05 |  | 1.6 | 4.6 |  | 0.4008 |  | 0.81496 |  | 0.13 |  | 0.005 | < | 0.002 |  | 0.005 | < | 0.002
BAF401 | 000850 | Baffle Creek 8.5km from mouth | -24.516 | 151.9982 | 2017-09-14 17:10 | 2 | 23.17 | 53.02 | 35.01 | 7.9 | 100.9 | 7.05 |  |  | 4.3
BAF401 | 000850 | Baffle Creek 8.5km from mouth | -24.516 | 151.9982 | 2017-09-14 17:10 | 4 | 23.03 | 53.34 | 35.24 | 7.91 | 99.8 | 6.98 |  |  | 2.7
BAF401 | 000850 | Baffle Creek 8.5km from mouth | -24.516 | 151.9982 | 2017-10-24 13:01 | 0.2 | 24.06 | 1.38 | 0.69 | 7.04 | 65.1 | 5.45 |  | 0.6 | 30 |  | 4.8096 |  | 2.859 |  | 0.67 |  | 0.05 |  | 0.066 |  | 0.062 |  | 0.017
BAF401 | 000850 | Baffle Creek 8.5km from mouth | -24.516 | 151.9982 | 2017-10-24 13:01 | 2 | 23.56 | 1.66 | 0.84 | 6.95 | 63 | 5.32 |  |  | 30.2
BAF401 | 000850 | Baffle Creek 8.5km from mouth | -24.516 | 151.9982 | 2017-10-24 13:01 | 4 | 23.44 | 1.76 | 0.89 | 6.93 | 62.2 | 5.27 |  |  | 30.6
BAF401 | 000850 | Baffle Creek 8.5km from mouth | -24.516 | 151.9982 | 2017-10-24 13:01 | 5 | 23.56 | 1.76 | 0.89 | 6.9 | 62 | 5.24 |  |  | 36.5
BAF401 | 000850 | Baffle Creek 8.5km from mouth | -24.516 | 151.9982 | 2017-11-23 12:40 | 0.2 | 24.32 | 43.28 | 27.87 | 8.04 | 95.2 | 6.79 |  | 1.4 | 6.5 |  | 1.7368 | < | 0.1 |  | 0.2 | < | 0.002 |  | 0.002 |  | 0.014 |  | 0.004
BAF401 | 000850 | Baffle Creek 8.5km from mouth | -24.516 | 151.9982 | 2017-11-23 12:40 | 2 | 24.07 | 44.63 | 28.85 | 8.06 | 96.2 | 6.85 |  |  | 9.1
BAF401 | 000850 | Baffle Creek 8.5km from mouth | -24.516 | 151.9982 | 2017-11-23 12:40 | 4 | 23.99 | 44.8 | 28.97 | 8.06 | 96 | 6.85 |  |  | 9.1
BAF401 | 000850 | Baffle Creek 8.5km from mouth | -24.516 | 151.9982 | 2017-11-23 12:40 | 5 | 23.97 | 44.84 | 29 | 8.06 | 95.6 | 6.82 |  |  | 8.7
BAF401 | 000850 | Baffle Creek 8.5km from mouth | -24.516 | 151.9982 | 2017-12-07 13:05 | 0.2 | 27.96 | 10.97 | 6.19 | 7.21 | 70.4 | 5.32 |  | 0.45 | 21.4 |  | 0.44533 |  | 2.5161 |  | 0.6 |  | 0.054 |  | 0.031 |  | 0.043 |  | 0.018
BAF401 | 000850 | Baffle Creek 8.5km from mouth | -24.516 | 151.9982 | 2017-12-07 13:05 | 2 | 26.44 | 31.83 | 19.8 | 7.86 | 71.9 | 5.18 |  |  | 14.8
BAF401 | 000850 | Baffle Creek 8.5km from mouth | -24.516 | 151.9982 | 2017-12-07 13:05 | 4 | 26.33 | 38.58 | 24.49 | 7.96 | 78.1 | 5.49 |  |  | 12.3
BAF401 | 000850 | Baffle Creek 8.5km from mouth | -24.516 | 151.9982 | 2017-12-07 13:05 | 5 | 26.3 | 39.69 | 25.27 | 7.98 | 81.4 | 5.7 |  |  | 17.3
BAF401 | 000850 | Baffle Creek 8.5km from mouth | -24.516 | 151.9982 | 2018-01-18 11:19 | 0.2 | 27.5 | 46.82 | 30.36 | 8.01 | 95.7 | 6.38 |  | 1.25 | 7 |  | 1.8704 |  | 0.84168 |  | 0.25 | < | 0.002 | < | 0.002 |  | 0.013 | < | 0.002
BAF401 | 000850 | Baffle Creek 8.5km from mouth | -24.516 | 151.9982 | 2018-01-18 11:19 | 2 | 27.51 | 48.85 | 31.83 | 8.05 | 96.6 | 6.39 |  |  | 8.7
BAF401 | 000850 | Baffle Creek 8.5km from mouth | -24.516 | 151.9982 | 2018-01-18 11:19 | 4 | 27.48 | 50.35 | 32.93 | 8.07 | 96.6 | 6.35 |  |  | 9.2
BAF401 | 000850 | Baffle Creek 8.5km from mouth | -24.516 | 151.9982 | 2018-01-18 11:19 | 5 | 27.47 | 50.43 | 32.99 | 8.07 | 96.3 | 6.33 |  |  | 9.9
BAF401 | 000850 | Baffle Creek 8.5km from mouth | -24.516 | 151.9982 | 2018-02-22 14:53 | 0.2 | 27.6 | 5.74 | 3.09 | 7.41 | 70.4 | 5.45 |  | 0.4 | 37.4 |  | 4.5806 |  | 2.7674 |  | 0.54 |  | 0.039 |  | 0.043 |  | 0.044 |  | 0.013
BAF401 | 000850 | Baffle Creek 8.5km from mouth | -24.516 | 151.9982 | 2018-02-22 14:53 | 2 | 27.62 | 5.84 | 3.15 | 7.45 | 69.2 | 5.36 |  |  | 39.6
BAF401 | 000850 | Baffle Creek 8.5km from mouth | -24.516 | 151.9982 | 2018-02-22 14:53 | 4 | 27.63 | 6.06 | 3.28 | 7.46 | 68.6 | 5.3 |  |  | 51.5
BAF401 | 000850 | Baffle Creek 8.5km from mouth | -24.516 | 151.9982 | 2018-03-22 14:07 | 0.2 | 26.74 | 38.92 | 24.72 | 7.95 | 91.4 | 6.37 |  | 0.9 | 5.7 |  | 2.4048 |  | 1.336 |  | 0.31 |  | 0.003 |  | 0.004 |  | 0.014 |  | 0.004
BAF401 | 000850 | Baffle Creek 8.5km from mouth | -24.516 | 151.9982 | 2018-03-22 14:07 | 2 | 26.74 | 39.51 | 25.14 | 7.94 | 90.7 | 6.31 |  |  | 5.3
BAF401 | 000850 | Baffle Creek 8.5km from mouth | -24.516 | 151.9982 | 2018-03-22 14:07 | 3.5 | 26.71 | 39.77 | 25.32 | 7.95 | 89.7 | 6.23 |  |  | 5.7
BAF401 | 000850 | Baffle Creek 8.5km from mouth | -24.516 | 151.9982 | 2018-04-19 13:12 | 0.2 | 26.45 | 45.26 | 29.25 | 7.91 | 92.62 | 6.32 |  | 1.5 | 3.9 |  | 1.1579 |  | 0.46315 |  | 0.2 |  | 0.002 |  | 0.004 |  | 0.01 |  | 0.005
BAF401 | 000850 | Baffle Creek 8.5km from mouth | -24.516 | 151.9982 | 2018-04-19 13:12 | 2 | 26.38 | 45.78 | 29.63 | 7.91 | 91.68 | 6.25 |  |  | 3.7
BAF401 | 000850 | Baffle Creek 8.5km from mouth | -24.516 | 151.9982 | 2018-04-19 13:12 | 4 | 26.09 | 46.46 | 30.13 | 7.94 | 91.04 | 6.22 |  |  | 4.3
BAF401 | 000850 | Baffle Creek 8.5km from mouth | -24.516 | 151.9982 | 2018-04-19 13:12 | 5.5 | 25.98 | 46.92 | 30.46 | 7.94 | 90.02 | 6.15 |  |  | 5.2
BAF401 | 000850 | Baffle Creek 8.5km from mouth | -24.516 | 151.9982 | 2018-05-31 11:45 | 0.2 | 19.99 | 47.25 | 30.79 | 8.21 | 95.5 | 7.24 |  | 2.35 | 2.4 |  | 0.401 |  | 0.223 |  | 0.21 |  | 0.002 |  | 0.004 |  | 0.005 | < | 0.002
BAF401 | 000850 | Baffle Creek 8.5km from mouth | -24.516 | 151.9982 | 2018-05-31 11:45 | 2 | 19.89 | 47.75 | 31.16 | 8.22 | 95.2 | 7.22 |  |  | 2.7
BAF401 | 000850 | Baffle Creek 8.5km from mouth | -24.516 | 151.9982 | 2018-05-31 11:45 | 4 | 19.8 | 48.49 | 31.7 | 8.24 | 94.9 | 7.18 |  |  | 2.6
BAF401 | 000850 | Baffle Creek 8.5km from mouth | -24.516 | 151.9982 | 2018-05-31 11:45 | 5 | 19.8 | 48.6 | 31.78 | 8.24 | 94.9 | 7.18 |  |  | 2.7
BAF401 | 000850 | Baffle Creek 8.5km from mouth | -24.516 | 151.9982 | 2018-06-28 10:39 | 0.2 | 18.91 | 50.55 | 33.21 | 8.15 | 93.5 | 7.13 |  | 3 | 2 |  | 0.267 |  | 0.2 |  | 0.18 | < | 0.002 | < | 0.002 |  | 0.007 | < | 0.002
BAF401 | 000850 | Baffle Creek 8.5km from mouth | -24.516 | 151.9982 | 2018-06-28 10:39 | 2 | 18.64 | 50.72 | 33.34 | 8.16 | 92.4 | 7.08 |  |  | 1.8
BAF401 | 000850 | Baffle Creek 8.5km from mouth | -24.516 | 151.9982 | 2018-06-28 10:39 | 4 | 18.54 | 50.99 | 33.53 | 8.16 | 92.1 | 7.06 |  |  | 1.7
BAF401 | 000850 | Baffle Creek 8.5km from mouth | -24.516 | 151.9982 | 2018-06-28 10:39 | 5 | 18.53 | 51.06 | 33.58 | 8.17 | 92 | 7.05 |  |  | 1.6
BAF401 | 000850 | Baffle Creek 8.5km from mouth | -24.516 | 151.9982 | 2018-07-19 16:14 | 0.2 | 19.02 | 50.85 | 33.43 | 8.1 | 108.2 | 8.22 |  | 2.9 | 0.8 |  | 1.145 |  | 0.244 |  | 0.14 | < | 0.002 | < | 0.002 |  | 0.004 | < | 0.002
BAF401 | 000850 | Baffle Creek 8.5km from mouth | -24.516 | 151.9982 | 2018-07-19 16:14 | 2 | 19.06 | 51.34 | 33.79 | 8.12 | 108.4 | 8.21 |  |  | 0.9
BAF401 | 000850 | Baffle Creek 8.5km from mouth | -24.516 | 151.9982 | 2018-07-19 16:14 | 4 | 19.12 | 51.41 | 33.85 | 8.12 | 108.6 | 8.22 |  |  | 0.9
BAF401 | 000850 | Baffle Creek 8.5km from mouth | -24.516 | 151.9982 | 2018-07-19 16:14 | 4.5 | 19.11 | 51.43 | 33.86 | 8.12 | 108.1 | 8.19 |  |  | 1.7
BAF401 | 000850 | Baffle Creek 8.5km from mouth | -24.516 | 151.9982 | 2018-08-30 13:14 | 0.2 | 21 | 51.8 | 34.12 | 8.1 | 101.2 | 7.39 |  | 3.2 | 1.1 |  | 0.468 | < | 0.1 |  | 0.11 | < | 0.002 | < | 0.002 |  | 0.005 | < | 0.002
BAF401 | 000850 | Baffle Creek 8.5km from mouth | -24.516 | 151.9982 | 2018-08-30 13:14 | 2 | 21 | 51.86 | 34.17 | 8.11 | 101.6 | 7.42 |  |  | 1
BAF401 | 000850 | Baffle Creek 8.5km from mouth | -24.516 | 151.9982 | 2018-08-30 13:14 | 3.5 | 21.02 | 51.88 | 34.19 | 8.12 | 102.3 | 7.46 |  |  | 1.2
BAF401 | 000850 | Baffle Creek 8.5km from mouth | -24.516 | 151.9982 | 2018-09-27 11:22 | 0.2 | 23.05 | 53.88 | 35.64 | 8.25 | 100.5 | 7.01 |  | 2.5 | 2.5 |  | 0.367 |  | 0.194 |  | 0.12 | < | 0.002 | < | 0.002 |  | 0.006 | < | 0.002
BAF401 | 000850 | Baffle Creek 8.5km from mouth | -24.516 | 151.9982 | 2018-09-27 11:22 | 2 | 22.99 | 53.87 | 35.63 | 8.25 | 100.2 | 7 |  |  | 2.6
BAF401 | 000850 | Baffle Creek 8.5km from mouth | -24.516 | 151.9982 | 2018-09-27 11:22 | 3 | 22.96 | 53.88 | 35.64 | 8.25 | 99.3 | 6.94 |  |  | 2.4
BAF401 | 000850 | Baffle Creek 8.5km from mouth | -24.516 | 151.9982 | 2018-10-25 10:51 | 0.2 | 26.99 | 52.6 | 34.6 | 8.04 | 93.4 | 6.13 |  | 2 | 3.2 |  | 0.534 |  | 0.401 |  | 0.1 |  | 0.002 | < | 0.002 |  | 0.004 | < | 0.002
BAF401 | 000850 | Baffle Creek 8.5km from mouth | -24.516 | 151.9982 | 2018-10-25 10:51 | 2 | 26.7 | 52.71 | 34.69 | 8.06 | 95.1 | 6.27 |  |  | 3.1
BAF401 | 000850 | Baffle Creek 8.5km from mouth | -24.516 | 151.9982 | 2018-10-25 10:51 | 4 | 26.7 | 52.73 | 34.71 | 8.06 | 95.1 | 6.27 |  |  | 2.9
BAF401 | 000850 | Baffle Creek 8.5km from mouth | -24.516 | 151.9982 | 2018-10-25 10:51 | 6 | 26.61 | 52.75 | 34.73 | 8.07 | 94.8 | 6.26 |  |  | 2.9
BAF401 | 000850 | Baffle Creek 8.5km from mouth | -24.516 | 151.9982 | 2018-12-20 09:16 | 0.2 | 28.33 | 54.26 | 35.8 | 7.98 | 94 | 6 |  | 1.7 | 4.6 |  | 1.002 |  | 0.214 |  | 0.13 | < | 0.002 | < | 0.002 |  | 0.008 |  | 0.002
BAF401 | 000850 | Baffle Creek 8.5km from mouth | -24.516 | 151.9982 | 2018-12-20 09:16 | 2 | 28.24 | 54.3 | 35.83 | 8.01 | 92.1 | 5.88 |  |  | 3.5
BAF401 | 000850 | Baffle Creek 8.5km from mouth | -24.516 | 151.9982 | 2018-12-20 09:16 | 4 | 28.08 | 54.34 | 35.86 | 8.01 | 91.9 | 5.88 |  |  | 4.2
BAF401 | 000850 | Baffle Creek 8.5km from mouth | -24.516 | 151.9982 | 2018-12-20 09:16 | 5.5 | 27.98 | 54.36 | 35.88 | 8.02 | 91.6 | 5.88 |  |  | 5.5
BAF401 | 000850 | Baffle Creek 8.5km from mouth | -24.516 | 151.9982 | 2019-01-24 13:54 | 0.2 | 28.83 | 55.71 | 36.86 | 8.02 | 104.1 | 6.55 |  | 2.8 | 1.6 |  | 0.48987 |  | 0.32064 |  | 0.12 | < | 0.002 | < | 0.002 |  | 0.006 | < | 0.002
BAF401 | 000850 | Baffle Creek 8.5km from mouth | -24.516 | 151.9982 | 2019-01-24 13:54 | 2 | 28.83 | 55.72 | 36.87 | 8.01 | 103.5 | 6.51 |  |  | 1.7
BAF401 | 000850 | Baffle Creek 8.5km from mouth | -24.516 | 151.9982 | 2019-01-24 13:54 | 4 | 28.87 | 55.78 | 36.91 | 8 | 102.4 | 6.43 |  |  | 1.9
BAF401 | 000850 | Baffle Creek 8.5km from mouth | -24.516 | 151.9982 | 2019-01-24 13:54 | 6 | 28.89 | 55.81 | 36.93 | 8 | 101.8 | 6.39 |  |  | 2
BAF401 | 000850 | Baffle Creek 8.5km from mouth | -24.516 | 151.9982 | 2019-02-21 12:25 | 0.2 | 28.79 | 55.92 | 37.02 | 8.36 | 95.6 | 6.01 |  | 1.3 | 3.7 |  | 1.202 | < | 0.1 |  | 0.11 | < | 0.002 | < | 0.002 |  | 0.007 | < | 0.002
BAF401 | 000850 | Baffle Creek 8.5km from mouth | -24.516 | 151.9982 | 2019-02-21 12:25 | 2 | 28.76 | 55.92 | 37.02 | 8.35 | 95.7 | 6.02 |  |  | 3.9
BAF401 | 000850 | Baffle Creek 8.5km from mouth | -24.516 | 151.9982 | 2019-02-21 12:25 | 4 | 28.73 | 55.92 | 37.02 | 8.35 | 95.3 | 6 |  |  | 3.8
BAF401 | 000850 | Baffle Creek 8.5km from mouth | -24.516 | 151.9982 | 2019-02-21 12:25 | 5 | 28.68 | 55.91 | 37.02 | 8.35 | 94.6 | 5.96 |  |  | 3.7
BAF401 | 000850 | Baffle Creek 8.5km from mouth | -24.516 | 151.9982 | 2019-03-21 12:05 | 0.2 | 28.56 | 54.12 | 35.68 | 8.02 | 95.4 | 6.07 |  | 3.6 | 2.7 |  | 2.7388 | < | 0.1 |  | 0.13 | < | 0.002 | < | 0.002 |  | 0.007 | < | 0.002
BAF401 | 000850 | Baffle Creek 8.5km from mouth | -24.516 | 151.9982 | 2019-03-21 12:05 | 2 | 28.55 | 54.14 | 35.7 | 8.02 | 93.6 | 5.95 |  |  | 2.53
BAF401 | 000850 | Baffle Creek 8.5km from mouth | -24.516 | 151.9982 | 2019-03-21 12:05 | 4 | 28.56 | 54.15 | 35.7 | 8.02 | 92.9 | 5.91 |  |  | 2.49
BAF401 | 000850 | Baffle Creek 8.5km from mouth | -24.516 | 151.9982 | 2019-03-21 12:05 | 5.5 | 28.57 | 54.15 | 35.71 | 8.01 | 92.2 | 5.86 |  |  | 2.32
BAF401 | 000850 | Baffle Creek 8.5km from mouth | -24.516 | 151.9982 | 2019-04-11 13:46 | 0.2 | 25.6 | 54.1 | 35.75 | 8.01 | 102.19 | 6.82 |  | 3 | 3.2 |  | 2.5384 | < | 0.1 |  | 0.12 | < | 0.002 | < | 0.002 |  | 0.007 | < | 0.002
BAF401 | 000850 | Baffle Creek 8.5km from mouth | -24.516 | 151.9982 | 2019-04-11 13:46 | 2 | 25.61 | 54.09 | 35.75 | 8.01 | 101.76 | 6.79 |  |  | 2.2
BAF401 | 000850 | Baffle Creek 8.5km from mouth | -24.516 | 151.9982 | 2019-05-23 13:11 | 0.2 | 22.63 | 54.13 | 35.84 | 7.96 | 101.8 | 7.15 |  | 3.8 | 0.7 |  | 1.8704 | < | 0.1 |  | 0.12 | < | 0.002 | < | 0.002 |  | 0.006 |  | 0.002
BAF401 | 000850 | Baffle Creek 8.5km from mouth | -24.516 | 151.9982 | 2019-05-23 13:11 | 2 | 22.61 | 54.12 | 35.83 | 7.95 | 102.2 | 7.18 |  |  | 0.2
BAF401 | 000850 | Baffle Creek 8.5km from mouth | -24.516 | 151.9982 | 2019-05-23 13:11 | 4 | 22.45 | 54.17 | 35.86 | 7.96 | 101.4 | 7.14 |  |  | 0.1
BAF401 | 000850 | Baffle Creek 8.5km from mouth | -24.516 | 151.9982 | 2019-06-20 12:16 | 0.2 | 19.24 | 52.03 | 34.3 | 8.13 | 97.1 | 7.31 |  | 4.7 | 0.2 |  | 1.4251 |  | 0.16477 |  | 0.1 | < | 0.002 | < | 0.002 |  | 0.004 | < | 0.002
BAF401 | 000850 | Baffle Creek 8.5km from mouth | -24.516 | 151.9982 | 2019-06-20 12:16 | 2 | 19.18 | 52.03 | 34.3 | 8.13 | 97.2 | 7.33 |  |  | 0.3
BAF401 | 000850 | Baffle Creek 8.5km from mouth | -24.516 | 151.9982 | 2019-06-20 12:16 | 4 | 19.15 | 52.03 | 34.3 | 8.13 | 96.7 | 7.3 |  |  | 0.2
BAF401 | 000850 | Baffle Creek 8.5km from mouth | -24.516 | 151.9982 | 2019-06-20 12:16 | 5 | 19.15 | 52.02 | 34.3 | 8.14 | 96.6 | 7.29 |  |  | 0.3
BAF401 | 000850 | Baffle Creek 8.5km from mouth | -24.516 | 151.9982 | 2019-07-18 11:04 | 0.2 | 17.25 | 53.49 | 35.37 | 8.18 | 97.1 | 7.55 | > | 4.2 | 0.7 |  | 0.4676 | < | 0.1 |  | 0.13 | < | 0.002 | < | 0.002 |  | 0.004 | < | 0.002
BAF401 | 000850 | Baffle Creek 8.5km from mouth | -24.516 | 151.9982 | 2019-07-18 11:04 | 2 | 17.23 | 53.47 | 35.35 | 8.18 | 98 | 7.61 |  |  | 0.8
BAF401 | 000850 | Baffle Creek 8.5km from mouth | -24.516 | 151.9982 | 2019-07-18 11:04 | 3 | 17.25 | 53.45 | 35.34 | 8.19 | 98.8 | 7.68 |  |  | 1.7
BAF401 | 000850 | Baffle Creek 8.5km from mouth | -24.516 | 151.9982 | 2019-08-27 08:51 | 0.2 | 20.77 | 54.57 | 36.18 | 8.03 | 96.2 | 6.97 | > | 5.1 | 0 |  | 0.334 |  | 0.11022 |  | 0.11 | < | 0.002 | < | 0.002 |  | 0.003 | < | 0.002
BAF401 | 000850 | Baffle Creek 8.5km from mouth | -24.516 | 151.9982 | 2019-08-27 08:51 | 2 | 20.76 | 54.59 | 36.2 | 8.03 | 96 | 6.96 |  |  | 0
BAF401 | 000850 | Baffle Creek 8.5km from mouth | -24.516 | 151.9982 | 2019-08-27 08:51 | 4 | 20.75 | 54.63 | 36.23 | 8.06 | 96 | 6.95 |  |  | 0
BAF401 | 000850 | Baffle Creek 8.5km from mouth | -24.516 | 151.9982 | 2019-08-27 08:51 | 5 | 20.75 | 54.63 | 36.23 | 8.06 | 96 | 6.95 |  |  | 0
BAF401 | 000850 | Baffle Creek 8.5km from mouth | -24.516 | 151.9982 | 2019-09-19 14:01 | 0.2 | 23.51 | 54.4 | 36.02 | 8.19 | 108.9 | 7.52 |  | 3.8 | 1.2 |  | 1.0688 | < | 0.1 |  | 0.12 | < | 0.002 | < | 0.002 |  | 0.004 | < | 0.002
BAF401 | 000850 | Baffle Creek 8.5km from mouth | -24.516 | 151.9982 | 2019-09-19 14:01 | 2 | 23.55 | 54.4 | 36.02 | 8.19 | 109.2 | 7.54 |  |  | 1.3
BAF401 | 000850 | Baffle Creek 8.5km from mouth | -24.516 | 151.9982 | 2019-09-19 14:01 | 3 | 23.56 | 54.39 | 36.02 | 8.19 | 109.2 | 7.54 |  |  | 1.3
BAF401 | 000850 | Baffle Creek 8.5km from mouth | -24.516 | 151.9982 | 2019-10-31 12:24 | 0.2 | 25.36 | 55.17 | 36.56 | 8.02 | 106.1 | 7.08 |  | 3.2 | 2.5 |  | 1.3805 |  | 0.64573 |  | 0.16 |  | 0.003 | < | 0.002 |  | 0.006 | < | 0.002
BAF401 | 000850 | Baffle Creek 8.5km from mouth | -24.516 | 151.9982 | 2019-10-31 12:24 | 2 | 25.31 | 55.2 | 36.58 | 8.02 | 106.3 | 7.1 |  |  | 2.3
BAF401 | 000850 | Baffle Creek 8.5km from mouth | -24.516 | 151.9982 | 2019-10-31 12:24 | 4 | 25.19 | 55.26 | 36.63 | 8.01 | 106 | 7.09 |  |  | 2
BAF401 | 000850 | Baffle Creek 8.5km from mouth | -24.516 | 151.9982 | 2019-10-31 12:24 | 5 | 25.19 | 55.28 | 36.64 | 8.01 | 105.5 | 7.06 |  |  | 1.9
BAF401 | 000850 | Baffle Creek 8.5km from mouth | -24.516 | 151.9982 | 2019-11-28 11:58 | 0.2 | 27.82 | 56.19 | 37.26 | 8.17 | 101.9 | 6.5 |  | 3.1 | 1.3 |  | 0.77077 | < | 0.1 |  | 0.13 | < | 0.002 | < | 0.002 |  | 0.003 | < | 0.002
BAF401 | 000850 | Baffle Creek 8.5km from mouth | -24.516 | 151.9982 | 2019-11-28 11:58 | 2 | 27.77 | 56.26 | 37.31 | 8.16 | 102.3 | 6.53 |  |  | 1.4
BAF401 | 000850 | Baffle Creek 8.5km from mouth | -24.516 | 151.9982 | 2019-11-28 11:58 | 4 | 27.82 | 56.32 | 37.35 | 8.16 | 101.9 | 6.5 |  |  | 1.4
BAF401 | 000850 | Baffle Creek 8.5km from mouth | -24.516 | 151.9982 | 2019-12-19 16:24 | 0.2 | 27.42 | 56.07 | 37.17 | 8.1 | 107.4 | 6.9 |  | 3 | 0.8 |  | 1.4028 | < | 0.1 |  | 0.14 | < | 0.002 | < | 0.002 |  | 0.004 | < | 0.002
BAF401 | 000850 | Baffle Creek 8.5km from mouth | -24.516 | 151.9982 | 2019-12-19 16:24 | 2 | 27.41 | 56.08 | 37.18 | 8.1 | 107.7 | 6.92 |  |  | 0.8
BAF401 | 000850 | Baffle Creek 8.5km from mouth | -24.516 | 151.9982 | 2019-12-19 16:24 | 4 | 27.4 | 56.14 | 37.23 | 8.11 | 108.5 | 6.97 |  |  | 0.9
BAF401 | 000850 | Baffle Creek 8.5km from mouth | -24.516 | 151.9982 | 2019-12-19 16:24 | 5.5 | 27.41 | 56.19 | 37.26 | 8.12 | 109.6 | 7.04 |  |  | 0.8
BAF401 | 000850 | Baffle Creek 8.5km from mouth | -24.516 | 151.9982 | 2020-01-21 08:25 | 0.2 | 29.12 | 55.28 | 36.53 | 7.98 | 85.8 | 5.38 |  | 2.5 | 1.2 |  | 0.89876 |  | 0.41399 |  | 0.16 | < | 0.002 | < | 0.002 |  | 0.006 | < | 0.002
BAF401 | 000850 | Baffle Creek 8.5km from mouth | -24.516 | 151.9982 | 2020-01-21 08:25 | 2 | 29.1 | 55.28 | 36.53 | 7.99 | 85.8 | 5.38 |  |  | 1.1
BAF401 | 000850 | Baffle Creek 8.5km from mouth | -24.516 | 151.9982 | 2020-01-21 08:25 | 4 | 29.06 | 55.26 | 36.52 | 8.01 | 85.6 | 5.37 |  |  | 1.3
BAF401 | 000850 | Baffle Creek 8.5km from mouth | -24.516 | 151.9982 | 2020-01-21 08:25 | 5.5 | 29.02 | 55.26 | 36.51 | 8.02 | 85.4 | 5.36 |  |  | 1
BAF401 | 000850 | Baffle Creek 8.5km from mouth | -24.516 | 151.9982 | 2020-02-27 12:19 | 0.2 | 29.61 | 16.61 | 9.68 | 8.4 | 114.4 | 8.26 |  | 0.45 | 20.8 |  | 65.7535 |  | 10.3422 |  | 1.3 | < | 0.002 |  | 0.12 |  | 0.077 |  | 0.004
BAF401 | 000850 | Baffle Creek 8.5km from mouth | -24.516 | 151.9982 | 2020-02-27 12:19 | 2 | 29.54 | 18.68 | 11 | 8.42 | 112.5 | 8.07 |  |  | 22.6
BAF401 | 000850 | Baffle Creek 8.5km from mouth | -24.516 | 151.9982 | 2020-02-27 12:19 | 4 | 29.35 | 19.05 | 11.25 | 8.33 | 104.4 | 7.5 |  |  | 34.3
BAF401 | 000850 | Baffle Creek 8.5km from mouth | -24.516 | 151.9982 | 2020-02-27 12:19 | 5 | 29.32 | 19.8 | 11.72 | 8.33 | 103.8 | 7.44 |  |  | 36.8
BAF401 | 000850 | Baffle Creek 8.5km from mouth | -24.516 | 151.9982 | 2020-03-26 13:07 | 0.2 | 26.59 | 40.79 | 26.04 | 7.93 | 83.4 | 5.79 |  | 1.9 | 2.31 |  | 3.0017 |  | 0.31991 |  | 0.25 | < | 0.002 |  | 0.005 |  | 0.014 |  | 0.002
BAF401 | 000850 | Baffle Creek 8.5km from mouth | -24.516 | 151.9982 | 2020-03-26 13:07 | 2 | 26.55 | 40.99 | 26.19 | 7.91 | 80.9 | 5.61 |  |  | 2.99
BAF401 | 000850 | Baffle Creek 8.5km from mouth | -24.516 | 151.9982 | 2020-03-26 13:07 | 3.5 | 26.19 | 41.29 | 26.41 | 7.92 | 79.2 | 5.52 |  |  | 2.4
BAF401 | 000850 | Baffle Creek 8.5km from mouth | -24.516 | 151.9982 | 2020-06-11 14:10 | 0.2 | 20.66 | 50.33 | 33.05 | 8.05 | 102.7 | 7.59 |  | 3.4 | 0.99 |  | 1.67 |  | 0.38744 |  | 0.13 |  | 0.002 | < | 0.002 |  | 0.01 | < | 0.002
BAF401 | 000850 | Baffle Creek 8.5km from mouth | -24.516 | 151.9982 | 2020-06-11 14:10 | 2 | 20.76 | 50.82 | 33.4 | 8.07 | 106.2 | 7.82 |  |  | 1
BAF401 | 000850 | Baffle Creek 8.5km from mouth | -24.516 | 151.9982 | 2020-06-11 14:10 | 4 | 20.76 | 50.86 | 33.43 | 8.07 | 105.8 | 7.79 |  |  | 1.72
BAF401 | 000850 | Baffle Creek 8.5km from mouth | -24.516 | 151.9982 | 2020-07-23 13:31 | 0.2 | 17.82 | 52.38 | 34.56 | 8.01 | 91 | 7.03 |  | 3.1 | 1.16 |  | 14.2565 |  | 4.1433 |  | 0.13 |  | 0.002 | < | 0.002 |  | 0.008 | < | 0.002
BAF401 | 000850 | Baffle Creek 8.5km from mouth | -24.516 | 151.9982 | 2020-07-23 13:31 | 2 | 17.82 | 52.37 | 34.55 | 8.01 | 90.6 | 7 |  |  | 1.18
BAF401 | 000850 | Baffle Creek 8.5km from mouth | -24.516 | 151.9982 | 2020-07-23 13:31 | 4 | 17.8 | 52.38 | 34.55 | 8.01 | 90.5 | 6.99 |  |  | 1.18
BAF401 | 000850 | Baffle Creek 8.5km from mouth | -24.516 | 151.9982 | 2020-08-20 12:03 | 0.2 | 21.56 | 52.81 | 34.87 | 8.06 | 95.8 | 6.89 |  | 3.7 | 1.34 |  | 0.74315 |  | 0.17241 |  | 0.1 |  | 0.002 | < | 0.002 |  | 0.009 | < | 0.002
BAF401 | 000850 | Baffle Creek 8.5km from mouth | -24.516 | 151.9982 | 2020-08-20 12:03 | 2 | 21.48 | 52.86 | 34.9 | 8.06 | 95.9 | 6.91 |  |  | 1.72
BAF401 | 000850 | Baffle Creek 8.5km from mouth | -24.516 | 151.9982 | 2020-08-20 12:03 | 4 | 21.35 | 53.02 | 35.03 | 8.08 | 95.9 | 6.92 |  |  | 1.91
BAF401 | 000850 | Baffle Creek 8.5km from mouth | -24.516 | 151.9982 | 2020-08-20 12:03 | 5 | 21.48 | 52.87 | 34.91 | 8.07 | 95.7 | 6.89 |  |  | 2.04
BAF401 | 000850 | Baffle Creek 8.5km from mouth | -24.516 | 151.9982 | 2020-09-24 16:42 | 0.2 | 25.59 | 54.21 | 35.84 | 8.01 | 103.5 | 6.91 |  | 2.9 | 1.56 |  | 0.39278 |  | 0.29989 |  | 0.13 |  | 0.003 | < | 0.002 |  | 0.008 | < | 0.002
BAF401 | 000850 | Baffle Creek 8.5km from mouth | -24.516 | 151.9982 | 2020-09-24 16:42 | 2 | 25.66 | 54.19 | 35.82 | 8.02 | 105 | 7 |  |  | 1.57
BAF401 | 000850 | Baffle Creek 8.5km from mouth | -24.516 | 151.9982 | 2020-09-24 16:42 | 4 | 25.64 | 54.19 | 35.82 | 8.02 | 104.6 | 6.97 |  |  | 1.68
BAF401 | 000850 | Baffle Creek 8.5km from mouth | -24.516 | 151.9982 | 2020-10-21 14:16 | 0.2 | 25.19 | 54.95 | 36.4 | 7.97 | 97.9 | 6.56 |  | 2.4 | 1.28 |  | 0.9352 |  | 0.65464 |  | 0.16 |  | 0.011 |  | 0.004 |  | 0.006 | < | 0.002
BAF401 | 000850 | Baffle Creek 8.5km from mouth | -24.516 | 151.9982 | 2020-10-21 14:16 | 2 | 25.2 | 54.97 | 36.41 | 8 | 99.6 | 6.67 |  |  | 1.45
BAF401 | 000850 | Baffle Creek 8.5km from mouth | -24.516 | 151.9982 | 2020-10-21 14:16 | 4 | 25.2 | 55.03 | 36.46 | 7.99 | 100.4 | 6.72 |  |  | 1.33
BAF401 | 000850 | Baffle Creek 8.5km from mouth | -24.516 | 151.9982 | 2020-10-21 14:16 | 5 | 25.21 | 55.03 | 36.45 | 7.98 | 99.8 | 6.68 |  |  | 1.68
BAF401 | 000850 | Baffle Creek 8.5km from mouth | -24.516 | 151.9982 | 2020-11-18 12:47 | 0.2 | 27.16 | 54.35 | 35.9 | 8.11 | 98.7 | 6.41 |  | 2 | 1.74 |  | 0.84235 | < | 0.1 |  | 0.11 | < | 0.002 | < | 0.002 |  | 0.007 | < | 0.002
BAF401 | 000850 | Baffle Creek 8.5km from mouth | -24.516 | 151.9982 | 2020-11-18 12:47 | 2 | 27.05 | 54.29 | 35.86 | 8.1 | 98.7 | 6.43 |  |  | 1.97
BAF401 | 000850 | Baffle Creek 8.5km from mouth | -24.516 | 151.9982 | 2020-11-18 12:47 | 4 | 27.01 | 54.31 | 35.87 | 8.1 | 98 | 6.38 |  |  | 1.88
BAF401 | 000850 | Baffle Creek 8.5km from mouth | -24.516 | 151.9982 | 2020-12-17 13:08 | 0.2 | 28.56 | 54.91 | 36.27 | 8.17 | 101 | 6.4 |  | 2.3 | 2.15 |  | 0.71455 |  | 0.61315 |  | 0.14 | < | 0.002 | < | 0.002 |  | 0.011 | < | 0.002
BAF401 | 000850 | Baffle Creek 8.5km from mouth | -24.516 | 151.9982 | 2020-12-17 13:08 | 2 | 28.49 | 54.9 | 36.27 | 8.17 | 100.7 | 6.39 |  |  | 2.33
BAF401 | 000850 | Baffle Creek 8.5km from mouth | -24.516 | 151.9982 | 2020-12-17 13:08 | 4 | 28.35 | 54.89 | 36.26 | 8.17 | 99.8 | 6.35 |  |  | 2.54
BAF401 | 000850 | Baffle Creek 8.5km from mouth | -24.516 | 151.9982 | 2021-01-20 15:33 | 0.2 | 29.96 | 54.98 | 36.28 | 7.88 | 104.9 | 6.5 |  | 1.9 | 1.09 |  | 0.57243 |  | 0.1444 |  | 0.13 | < | 0.002 | < | 0.002 |  | 0.006 | < | 0.002
BAF401 | 000850 | Baffle Creek 8.5km from mouth | -24.516 | 151.9982 | 2021-01-20 15:33 | 2 | 30.02 | 54.94 | 36.24 | 7.88 | 104.5 | 6.47 |  |  | 1.2
BAF401 | 000850 | Baffle Creek 8.5km from mouth | -24.516 | 151.9982 | 2021-01-20 15:33 | 4 | 30 | 54.94 | 36.25 | 7.88 | 104.2 | 6.45 |  |  | 1.23
BAF401 | 000850 | Baffle Creek 8.5km from mouth | -24.516 | 151.9982 | 2021-01-20 15:33 | 5.5 | 30 | 54.94 | 36.24 | 7.87 | 102.9 | 6.37 |  |  | 1.9
BAF401 | 000850 | Baffle Creek 8.5km from mouth | -24.516 | 151.9982 | 2021-02-18 13:12 | 0.2 | 27.01 | 55.1 | 36.46 | 8.07 | 101.4 | 6.58 |  | 2 | 2.44 |  | 1.2144 | < | 0.1 |  | 0.14 | < | 0.002 | < | 0.002 |  | 0.01 | < | 0.002
BAF401 | 000850 | Baffle Creek 8.5km from mouth | -24.516 | 151.9982 | 2021-02-18 13:12 | 2 | 26.96 | 55.12 | 36.48 | 8.07 | 101.4 | 6.59 |  |  | 2.31
BAF401 | 000850 | Baffle Creek 8.5km from mouth | -24.516 | 151.9982 | 2021-02-18 13:12 | 4 | 26.84 | 55.16 | 36.51 | 8.12 | 104.1 | 6.78 |  |  | 2.12
BAF401 | 000850 | Baffle Creek 8.5km from mouth | -24.516 | 151.9982 | 2021-02-18 13:12 | 5 | 26.8 | 55.14 | 36.5 | 8.11 | 103.3 | 6.73 |  |  | 2.59
BAF401 | 000850 | Baffle Creek 8.5km from mouth | -24.516 | 151.9982 | 2021-03-17 13:10 | 0.2 | 25.86 | 54.17 | 35.8 | 7.86 | 87.4 | 5.81 |  | 2.3 | 0.08 |  | 1.3398 |  | 0.14278 |  | 0.13 |  | 0.002 |  | 0.002 |  | 0.005 | < | 0.002
BAF401 | 000850 | Baffle Creek 8.5km from mouth | -24.516 | 151.9982 | 2021-03-17 13:10 | 2 | 25.8 | 54.14 | 35.78 | 7.88 | 88 | 5.86 |  |  | 0.1
BAF401 | 000850 | Baffle Creek 8.5km from mouth | -24.516 | 151.9982 | 2021-03-17 13:10 | 4 | 25.78 | 54.13 | 35.77 | 7.88 | 87.8 | 5.84 |  |  | 0.1
BAF401 | 000850 | Baffle Creek 8.5km from mouth | -24.516 | 151.9982 | 2021-03-17 13:10 | 5 | 25.78 | 54.14 | 35.78 | 7.87 | 87.2 | 5.8 |  |  | 0.1
BAF401 | 000850 | Baffle Creek 8.5km from mouth | -24.516 | 151.9982 | 2021-04-28 10:08 | 0.2 | 22.48 | 49.23 | 32.22 | 7.98 | 85.7 | 6.16 |  | 2 | 3.29 |  | 1.8143 | < | 0.1 |  | 0.14 | < | 0.002 | < | 0.002 | < | 0.003 | < | 0.002
BAF401 | 000850 | Baffle Creek 8.5km from mouth | -24.516 | 151.9982 | 2021-04-28 10:08 | 2 | 22.42 | 49.66 | 32.54 | 7.98 | 85.8 | 6.16 |  |  | 3.48
BAF401 | 000850 | Baffle Creek 8.5km from mouth | -24.516 | 151.9982 | 2021-04-28 10:08 | 3 | 22.42 | 49.7 | 32.56 | 7.99 | 85.9 | 6.17 |  |  | 4
BAF401 | 000850 | Baffle Creek 8.5km from mouth | -24.516 | 151.9982 | 2021-05-18 14:29 | 0.2 | 21.37 | 47.59 | 31.03 | 8.06 | 98.4 | 7.27 |  | 2.5 | 1.1 |  | 0.57436 |  | 0.2733 |  | 0.14 | < | 0.002 | < | 0.002 |  | 0.006 | < | 0.002
BAF401 | 000850 | Baffle Creek 8.5km from mouth | -24.516 | 151.9982 | 2021-05-18 14:29 | 2 | 21.22 | 47.69 | 31.11 | 8.05 | 97.7 | 7.23 |  |  | 0.95
BAF401 | 000850 | Baffle Creek 8.5km from mouth | -24.516 | 151.9982 | 2021-05-18 14:29 | 4 | 21.12 | 47.87 | 31.24 | 8.05 | 95.4 | 7.07 |  |  | 0.83
BAF401 | 000850 | Baffle Creek 8.5km from mouth | -24.516 | 151.9982 | 2021-09-23 10:56 | 0.2 | 20.87 | 54.63 | 36.23 | 8.03 | 94.2 | 6.81 |  | 2.7 | 0.73 |  | 2.3941 | < | 0.1 |  | 0.12 |  | 0.003 | < | 0.002 |  | 0.005 | < | 0.002
BAF401 | 000850 | Baffle Creek 8.5km from mouth | -24.516 | 151.9982 | 2021-09-23 10:56 | 2 | 20.85 | 54.63 | 36.23 | 8.02 | 93.75 | 6.78 |  |  | 0.77
BAF401 | 000850 | Baffle Creek 8.5km from mouth | -24.516 | 151.9982 | 2021-09-23 10:56 | 3 | 20.84 | 54.64 | 36.23 | 8.03 | 93.6 | 6.77 |  |  | 0.78
BAF401 | 000850 | Baffle Creek 8.5km from mouth | -24.516 | 151.9982 | 2021-11-25 14:26 | 0.2 | 26.99 | 51 | 33.42 | 8.07 | 99.2 | 6.56 |  | 2 | 1.75 |  | 2.4348 | < | 0.1 |  | 0.12 | < | 0.002 | < | 0.002 |  | 0.005 | < | 0.002
BAF401 | 000850 | Baffle Creek 8.5km from mouth | -24.516 | 151.9982 | 2021-11-25 14:26 | 2 | 26.99 | 51 | 33.42 | 8.05 | 97.8 | 6.46 |  |  | 1.77
BAF401 | 000850 | Baffle Creek 8.5km from mouth | -24.516 | 151.9982 | 2021-11-25 14:26 | 4 | 26.98 | 51 | 33.42 | 8.03 | 96.4 | 6.37 |  |  | 1.73
BAF401 | 000850 | Baffle Creek 8.5km from mouth | -24.516 | 151.9982 | 2022-02-16 10:11 | 0.2 | 25.47 | 50.1 | 32.8 | 8.1 | 89.6 | 6.1 |  | 0.7 | 8.26 |  | 5.7881 | < | 0.1 |  | 0.2 |  | 0.008 |  | 0.007 |  | 0.014 | < | 0.002
BAF401 | 000850 | Baffle Creek 8.5km from mouth | -24.516 | 151.9982 | 2022-02-16 10:11 | 2 | 25.47 | 50.26 | 32.92 | 8.11 | 89.6 | 6.09 |  |  | 10.41
BAF401 | 000850 | Baffle Creek 8.5km from mouth | -24.516 | 151.9982 | 2022-02-16 10:11 | 4 | 25.49 | 50.42 | 33.03 | 8.11 | 89.6 | 6.08 |  |  | 11.1
BAF401 | 000850 | Baffle Creek 8.5km from mouth | -24.516 | 151.9982 | 2022-02-16 10:11 | 5.5 | 25.5 | 50.56 | 33.13 | 8.12 | 89.3 | 6.06 |  |  | 13.51
BAF401 | 000850 | Baffle Creek 8.5km from mouth | -24.516 | 151.9982 | 2022-03-17 10:38 | 0.2 | 25.8 | 36.8 | 23.25 | 7.86 | 77.8 | 5.56 |  | 1.15 | 4.74 |  | 4.1367 |  | 1.091 |  | 0.3 |  | 0.023 |  | 0.034 |  | 0.018 |  | 0.005
BAF401 | 000850 | Baffle Creek 8.5km from mouth | -24.516 | 151.9982 | 2022-03-17 10:38 | 2 | 25.55 | 38.61 | 24.53 | 7.89 | 80.8 | 5.76 |  |  | 6.57
BAF401 | 000850 | Baffle Creek 8.5km from mouth | -24.516 | 151.9982 | 2022-03-17 10:38 | 4 | 25.47 | 40.3 | 25.73 | 7.92 | 81.4 | 5.76 |  |  | 6.63
BAF401 | 000850 | Baffle Creek 8.5km from mouth | -24.516 | 151.9982 | 2022-03-17 10:38 | 4.5 | 25.47 | 40.78 | 26.07 | 7.92 | 78.6 | 5.56 |  |  | 7.9
BAF401 | 000850 | Baffle Creek 8.5km from mouth | -24.516 | 151.9982 | 2022-04-27 09:51 | 0.2 | 22.18 | 47.4 | 30.89 | 8.08 | 87.4 | 6.37 |  | 2 | 3.34 |  | 1.5228 |  | 0.40164 |  | 0.16 |  | 0.018 |  | 0.04 |  | 0.01 |  | 0.002
BAF401 | 000850 | Baffle Creek 8.5km from mouth | -24.516 | 151.9982 | 2022-04-27 09:51 | 2 | 22.18 | 47.44 | 30.91 | 8.08 | 87.4 | 6.37 |  |  | 3.25
BAF401 | 000850 | Baffle Creek 8.5km from mouth | -24.516 | 151.9982 | 2022-04-27 09:51 | 4 | 22.12 | 47.54 | 30.99 | 8.08 | 86.8 | 6.33 |  |  | 4.16
BAF401 | 000850 | Baffle Creek 8.5km from mouth | -24.516 | 151.9982 | 2022-04-27 09:51 | 4.5 | 22.08 | 47.59 | 31.02 | 8.08 | 86.8 | 6.33 |  |  | 4.53
BAF401 | 000850 | Baffle Creek 8.5km from mouth | -24.516 | 151.9982 | 2022-05-25 08:57 | 0.2 | 20.1 | 0.23 | 0.12 | 6.89 | 70.2 | 6.37 |  | 0.3 | 33.54 |  | 2.7094 |  | 0.71459 |  | 0.75 |  | 0.016 |  | 0.075 |  | 0.055 |  | 0.02
BAF401 | 000850 | Baffle Creek 8.5km from mouth | -24.516 | 151.9982 | 2022-05-25 08:57 | 2 | 20.09 | 0.23 | 0.12 | 6.83 | 69.7 | 6.32 |  |  | 33.84
BAF401 | 000850 | Baffle Creek 8.5km from mouth | -24.516 | 151.9982 | 2022-05-25 08:57 | 4 | 20.09 | 0.24 | 0.12 | 6.82 | 69.6 | 6.31 |  |  | 34.04
BAF401 | 000850 | Baffle Creek 8.5km from mouth | -24.516 | 151.9982 | 2022-07-05 13:59 | 0.2 | 16.7 | 33.46 | 21.02 | 7.93 | 85.6 | 7.33 |  | 1.6 | 3.53 |  | 2.2273 | < | 0.1 |  | 0.27 |  | 0.038 |  | 0.045 |  | 0.019 |  | 0.01
BAF401 | 000850 | Baffle Creek 8.5km from mouth | -24.516 | 151.9982 | 2022-07-05 13:59 | 2 | 16.71 | 35.02 | 22.1 | 7.94 | 85.3 | 7.26 |  |  | 4.19
BAF401 | 000850 | Baffle Creek 8.5km from mouth | -24.516 | 151.9982 | 2022-07-05 13:59 | 4 | 16.74 | 35.48 | 22.42 | 7.94 | 85.2 | 7.23 |  |  | 4.76
BAF401 | 000850 | Baffle Creek 8.5km from mouth | -24.516 | 151.9982 | 2022-07-05 13:59 | 5.5 | 16.71 | 35.7 | 22.57 | 7.95 | 85 | 7.21 |  |  | 5.27
BAF401 | 000850 | Baffle Creek 8.5km from mouth | -24.516 | 151.9982 | 2022-08-15 12:51 | 0.2 | 20.25 | 34.83 | 21.96 | 7.92 | 90.4 | 7.19 |  | 1.65 | 3.37 |  | 1.3681 |  | 0.36083 |  | 0.2 | < | 0.002 |  | 0.033 |  | 0.014 |  | 0.005
BAF401 | 000850 | Baffle Creek 8.5km from mouth | -24.516 | 151.9982 | 2022-08-15 12:51 | 2 | 19.88 | 37.16 | 23.59 | 7.95 | 89.9 | 7.13 |  |  | 3.33
BAF401 | 000850 | Baffle Creek 8.5km from mouth | -24.516 | 151.9982 | 2022-08-15 12:51 | 3.5 | 19.8 | 38.59 | 24.6 | 7.95 | 88.8 | 7.01 |  |  | 3.25
BAF401 | 000850 | Baffle Creek 8.5km from mouth | -24.516 | 151.9982 | 2022-09-27 10:46 | 0.2 | 24.01 | 45.7 | 29.63 | 8.1 | 89.4 | 6.35 |  | 2.1 | 2.51 |  | 1.0472 | < | 0.1 |  | 0.16 |  | 0.003 |  | 0.005 |  | 0.01 |  | 0.006
BAF401 | 000850 | Baffle Creek 8.5km from mouth | -24.516 | 151.9982 | 2022-09-27 10:46 | 2 | 23.98 | 45.75 | 29.66 | 8.1 | 88.7 | 6.3 |  |  | 2.92
BAF401 | 000850 | Baffle Creek 8.5km from mouth | -24.516 | 151.9982 | 2022-10-27 11:33 | 0.2 | 26.82 | 15.64 | 9.1 | 7.63 | 74.4 | 5.65 |  | 0.5 | 16.49 |  | 2.426 | < | 0.1 |  | 0.6 |  | 0.054 |  | 0.041 |  | 0.053 |  | 0.017
BAF401 | 000850 | Baffle Creek 8.5km from mouth | -24.516 | 151.9982 | 2022-10-27 11:33 | 2 | 24.58 | 38.09 | 24.18 | 8.03 | 83.4 | 6.05 |  |  | 8.62
BAF401 | 000850 | Baffle Creek 8.5km from mouth | -24.516 | 151.9982 | 2022-10-27 11:33 | 3.5 | 24.45 | 40.29 | 25.74 | 8.03 | 83.1 | 5.99 |  |  | 12.53
BAF401 | 000850 | Baffle Creek 8.5km from mouth | -24.516 | 151.9982 | 2022-11-23 09:09 | 0.2 | 25.71 | 49.03 | 32 | 8.05 | 89.6 | 6.1 |  | 1.4 | 3.6 |  | 4.3802 |  | 1.1553 |  | 0.14 |  | 0.002 |  | 0.004 |  | 0.013 |  | 0.003
BAF401 | 000850 | Baffle Creek 8.5km from mouth | -24.516 | 151.9982 | 2022-11-23 09:09 | 2 | 25.54 | 50.08 | 32.78 | 8.05 | 90.9 | 6.18 |  |  | 5.7
BAF401 | 000850 | Baffle Creek 8.5km from mouth | -24.516 | 151.9982 | 2022-11-23 09:09 | 2.5 | 25.5 | 50.2 | 32.87 | 8.06 | 91.1 | 6.19 |  |  | 6.35
BAF401 | 000850 | Baffle Creek 8.5km from mouth | -24.516 | 151.9982 | 2022-12-12 16:10 | 0.2 | 28.67 | 42.87 | 27.48 | 7.96 | 93.2 | 6.19 |  | 1.8 | 1.45 |  | 2.192 | < | 0.1 |  | 0.14 |  | 0.002 |  | 0.002 |  | 0.011 |  | 0.005
BAF401 | 000850 | Baffle Creek 8.5km from mouth | -24.516 | 151.9982 | 2022-12-12 16:10 | 2 | 28.7 | 43.08 | 27.62 | 7.95 | 92.9 | 6.16 |  |  | 1.68
BAF401 | 000850 | Baffle Creek 8.5km from mouth | -24.516 | 151.9982 | 2022-12-12 16:10 | 4 | 28.84 | 43.61 | 28 | 7.94 | 92 | 6.08 |  |  | 2.19
BAF401 | 000850 | Baffle Creek 8.5km from mouth | -24.516 | 151.9982 | 2023-01-11 12:40 | 0.2 | 27.83 | 49.57 | 32.35 | 8.12 | 92.8 | 6.08 |  | 1.3 | 2 |  | 3.6512 | < | 0.1 |  | 0.13 |  | 0.003 |  | 0.003 |  | 0.012 |  | 0.002
BAF401 | 000850 | Baffle Creek 8.5km from mouth | -24.516 | 151.9982 | 2023-01-11 12:40 | 2 | 27.86 | 49.35 | 32.19 | 8.13 | 92.4 | 6.06 |  |  | 2.43
BAF401 | 000850 | Baffle Creek 8.5km from mouth | -24.516 | 151.9982 | 2023-01-11 12:40 | 4 | 27.86 | 49.48 | 32.28 | 8.14 | 92.2 | 6.04 |  |  | 2.31
BAF401 | 000850 | Baffle Creek 8.5km from mouth | -24.516 | 151.9982 | 2023-01-11 12:40 | 6 | 27.88 | 50.16 | 32.78 | 8.17 | 93 | 6.08 |  |  | 1.67
BAF401 | 000850 | Baffle Creek 8.5km from mouth | -24.516 | 151.9982 | 2023-02-21 11:32 | 0.2 | 27.39 | 52.3 | 34.37 | 8.17 | 97.1 | 6.34 |  | 1.2 | 3.55 |  | 2.3363 | < | 0.1 |  | 0.13 |  | 0.003 |  | 0.005 |  | 0.012 |  | 0.003
BAF401 | 000850 | Baffle Creek 8.5km from mouth | -24.516 | 151.9982 | 2023-02-21 11:32 | 2 | 27.32 | 52.57 | 34.57 | 8.18 | 95.9 | 6.26 |  |  | 7.14
BAF401 | 000850 | Baffle Creek 8.5km from mouth | -24.516 | 151.9982 | 2023-02-21 11:32 | 4 | 27.34 | 52.59 | 34.59 | 8.18 | 95.1 | 6.21 |  |  | 8.01
BAF401 | 000850 | Baffle Creek 8.5km from mouth | -24.516 | 151.9982 | 2023-02-21 11:32 | 6 | 27.33 | 52.6 | 34.59 | 8.18 | 95 | 6.21 |  |  | 8.5
BAF401 | 000850 | Baffle Creek 8.5km from mouth | -24.516 | 151.9982 | 2023-03-21 10:28 | 0.2 | 28.5 | 50.86 | 33.27 | 8.05 | 92.1 | 5.94 |  | 1.6 | 3.37 |  | 2.8825 | < | 0.1 |  | 0.15 |  | 0.004 |  | 0.005 |  | 0.012 |  | 0.002
BAF401 | 000850 | Baffle Creek 8.5km from mouth | -24.516 | 151.9982 | 2023-03-21 10:28 | 2 | 28.52 | 51.73 | 33.91 | 8.07 | 92.3 | 5.93 |  |  | 4.37
BAF401 | 000850 | Baffle Creek 8.5km from mouth | -24.516 | 151.9982 | 2023-03-21 10:28 | 4 | 28.53 | 51.99 | 34.11 | 8.09 | 91.3 | 5.86 |  |  | 5.63
BAF401 | 000850 | Baffle Creek 8.5km from mouth | -24.516 | 151.9982 | 2023-04-20 10:08 | 0.2 | 24.34 | 51.83 | 34.1 | 8.16 | 90.8 | 6.25 |  | 2.2 | 2.45 |  | 2.3475 | < | 0.1 |  | 0.12 | < | 0.002 |  | 0.004 |  | 0.011 |  | 0.004
BAF401 | 000850 | Baffle Creek 8.5km from mouth | -24.516 | 151.9982 | 2023-04-20 10:08 | 2 | 24.32 | 51.89 | 34.14 | 8.17 | 91 | 6.27 |  |  | 2.53
BAF401 | 000850 | Baffle Creek 8.5km from mouth | -24.516 | 151.9982 | 2023-04-20 10:08 | 4 | 24.3 | 51.91 | 34.16 | 8.18 | 91.4 | 6.29 |  |  | 2.61
BAF401 | 000850 | Baffle Creek 8.5km from mouth | -24.516 | 151.9982 | 2023-05-18 09:44 | 0.2 | 21.07 | 50.13 | 32.89 | 8.03 | 91.2 | 6.7 |  | 2.8 | 1.48 |  | 1.2952 | < | 0.1 |  | 0.13 |  | 0.004 |  | 0.008 |  | 0.01 |  | 0.003
BAF401 | 000850 | Baffle Creek 8.5km from mouth | -24.516 | 151.9982 | 2023-05-18 09:44 | 2 | 20.95 | 50.25 | 32.98 | 8.04 | 90.2 | 6.64 |  |  | 1.62
BAF401 | 000850 | Baffle Creek 8.5km from mouth | -24.516 | 151.9982 | 2023-05-18 09:44 | 4 | 20.94 | 50.37 | 33.07 | 8.04 | 89.7 | 6.6 |  |  | 2.32
BAF401 | 000850 | Baffle Creek 8.5km from mouth | -24.516 | 151.9982 | 2023-06-22 12:23 | 0.2 | 19.73 | 49.94 | 32.77 | 8.01 | 95.9 | 7.22 |  | 3.2 | 1.45 |  | 1.2693 | < | 0.1 |  | 0.09 | < | 0.002 |  | 0.003 |  | 0.007 |  | 0.003
BAF401 | 000850 | Baffle Creek 8.5km from mouth | -24.516 | 151.9982 | 2023-06-22 12:23 | 2 | 19.52 | 50.19 | 32.94 | 8.01 | 94.6 | 7.15 |  |  | 1.42
BAF401 | 000850 | Baffle Creek 8.5km from mouth | -24.516 | 151.9982 | 2023-06-22 12:23 | 3 | 19.55 | 50.26 | 33 | 8.01 | 94.6 | 7.14 |  |  | 2.18
BAF401 | 000850 | Baffle Creek 8.5km from mouth | -24.516 | 151.9982 | 2023-07-20 11:47 | 0.2 | 20.16 | 51.58 | 33.97 | 8.01 | 94.9 | 7.04 |  | 1.7 | 1.41 |  | 1.6065 | < | 0.1 |  | 0.12 |  | 0.003 | < | 0.002 |  | 0.01 |  | 0.003
BAF401 | 000850 | Baffle Creek 8.5km from mouth | -24.516 | 151.9982 | 2023-07-20 11:47 | 2 | 20.05 | 51.81 | 34.14 | 8.03 | 94.5 | 7.02 |  |  | 1.36
BAF401 | 000850 | Baffle Creek 8.5km from mouth | -24.516 | 151.9982 | 2023-08-31 11:05 | 0.2 | 22.16 | 53.96 | 35.72 | 7.98 | 91.1 | 6.46 |  | 3.6 | 1.46 |  | 2.3039 | < | 0.1 |  | 0.11 | < | 0.002 |  | 0.004 |  | 0.006 | < | 0.002
BAF401 | 000850 | Baffle Creek 8.5km from mouth | -24.516 | 151.9982 | 2023-08-31 11:05 | 2 | 21.95 | 53.97 | 35.73 | 7.98 | 90.2 | 6.42 |  |  | 1.67
BAF401 | 000850 | Baffle Creek 8.5km from mouth | -24.516 | 151.9982 | 2023-08-31 11:05 | 4 | 21.77 | 53.99 | 35.74 | 7.98 | 89.6 | 6.39 |  |  | 1.89
BAF401 | 000850 | Baffle Creek 8.5km from mouth | -24.516 | 151.9982 | 2023-08-31 11:05 | 4.5 | 21.76 | 54 | 35.75 | 7.98 | 89.4 | 6.38 |  |  | 2.26
BAF401 | 000850 | Baffle Creek 8.5km from mouth | -24.516 | 151.9982 | 2023-09-21 14:00 | 0.2 | 24.52 | 54.15 | 35.82 | 8.06 | 104 | 7.07 |  | 2.8 | 1.3 |  | 4.9001 | < | 0.1 |  | 0.11 | < | 0.002 | < | 0.002 |  | 0.006 | < | 0.002
BAF401 | 000850 | Baffle Creek 8.5km from mouth | -24.516 | 151.9982 | 2023-09-21 14:00 | 2 | 24.52 | 54.15 | 35.82 | 8.06 | 104 | 7.07 |  |  | 1.38
BAF401 | 000850 | Baffle Creek 8.5km from mouth | -24.516 | 151.9982 | 2023-09-21 14:00 | 4 | 24.48 | 54.17 | 35.83 | 8.06 | 103.9 | 7.07 |  |  | 1.27
BAF401 | 000850 | Baffle Creek 8.5km from mouth | -24.516 | 151.9982 | 2023-10-25 07:38 | 0.2 | 26.02 | 55.58 | 36.85 | 8.06 | 88.2 | 5.81 |  | 2.9 | 1.09 |  | 2.3362 | < | 0.1 |  | 0.19 | < | 0.002 |  | 0.004 |  | 0.007 | < | 0.002
BAF401 | 000850 | Baffle Creek 8.5km from mouth | -24.516 | 151.9982 | 2023-10-25 07:38 | 2 | 26.24 | 55.38 | 36.7 | 8.04 | 86.7 | 5.7 |  |  | 1.08
BAF401 | 000850 | Baffle Creek 8.5km from mouth | -24.516 | 151.9982 | 2023-10-25 07:38 | 4 | 26.24 | 55.35 | 36.67 | 8.05 | 86.1 | 5.66 |  |  | 1.32
BAF401 | 000850 | Baffle Creek 8.5km from mouth | -24.516 | 151.9982 | 2023-11-28 11:02 | 0.2 | 25.3 | 53.62 | 35.4 | 8.08 | 86.4 | 5.81 |  | 2 | 2.8 |  | 1.4646 |  | 0.73965 |  | 0.12 |  | 0.006 |  | 0.005 |  | 0.006 | < | 0.002
BAF401 | 000850 | Baffle Creek 8.5km from mouth | -24.516 | 151.9982 | 2023-11-28 11:02 | 2 | 25.29 | 53.57 | 35.37 | 8.08 | 86.4 | 5.81 |  |  | 2.55
BAF401 | 000850 | Baffle Creek 8.5km from mouth | -24.516 | 151.9982 | 2023-11-28 11:02 | 4 | 25.3 | 53.59 | 35.38 | 8.09 | 86.6 | 5.82 |  |  | 2.56
BAF401 | 000850 | Baffle Creek 8.5km from mouth | -24.516 | 151.9982 | 2023-12-18 15:03 | 0.2 | 29.58 | 54.44 | 35.89 | 8.11 | 105.5 | 6.59 |  | 2.5 | 2.29 |  | 4.0865 | < | 0.1 |  | 0.12 | < | 0.002 | < | 0.002 |  | 0.007 | < | 0.002
BAF401 | 000850 | Baffle Creek 8.5km from mouth | -24.516 | 151.9982 | 2023-12-18 15:03 | 2 | 29.58 | 54.43 | 35.88 | 8.11 | 105.4 | 6.59 |  |  | 2.36
BAF401 | 000850 | Baffle Creek 8.5km from mouth | -24.516 | 151.9982 | 2023-12-18 15:03 | 4 | 29.55 | 54.44 | 35.89 | 8.11 | 104.9 | 6.56 |  |  | 2.55
BAF401 | 000850 | Baffle Creek 8.5km from mouth | -24.516 | 151.9982 | 2023-12-18 15:03 | 6 | 29.55 | 54.45 | 35.89 | 8.1 | 103.2 | 6.45 |  |  | 2.39
BAF401 | 001000 | Baffle Creek 10.0km from mouth | -24.5155 | 151.985 | 2014-01-21 14:23 | 0.2 | 29.12 | 54.78 | 36.3046 | 7.97 | 95.1 | 5.9723 |  | 1.75 | 1.6
BAF401 | 001000 | Baffle Creek 10.0km from mouth | -24.5155 | 151.985 | 2014-01-21 14:23 | 2 | 29.03 | 54.77 | 36.297 | 7.98 | 95.1 | 5.9812 |  |  | 1.5
BAF401 | 001000 | Baffle Creek 10.0km from mouth | -24.5155 | 151.985 | 2014-01-21 14:23 | 4 | 28.82 | 54.77 | 36.297 | 7.98 | 94.8 | 5.9825 |  |  | 1.9
BAF401 | 001000 | Baffle Creek 10.0km from mouth | -24.5155 | 151.985 | 2014-02-19 12:51 | 0.2 | 28.15 | 55.31 | 36.7072 | 7.77 | 89.7 | 5.7095 |  | 1.5 | 2.8
BAF401 | 001000 | Baffle Creek 10.0km from mouth | -24.5155 | 151.985 | 2014-02-19 12:51 | 2 | 28.15 | 55.3 | 36.6996 | 7.77 | 88.8 | 5.6525 |  |  | 3.2
BAF401 | 001000 | Baffle Creek 10.0km from mouth | -24.5155 | 151.985 | 2014-02-19 12:51 | 4 | 28.12 | 55.31 | 36.7072 | 7.77 | 88.2 | 5.6168 |  |  | 3.6
BAF401 | 001000 | Baffle Creek 10.0km from mouth | -24.5155 | 151.985 | 2014-02-19 12:51 | 5.5 | 28.11 | 55.31 | 36.7072 | 7.77 | 87.8 | 5.5922 |  |  | 2.5
BAF401 | 001000 | Baffle Creek 10.0km from mouth | -24.5155 | 151.985 | 2014-03-18 10:52 | 0.2 | 27.2 | 55.79 | 37.0739 | 8.01 | 93.6 | 6.0387 |  | 2.1 | 1.9
BAF401 | 001000 | Baffle Creek 10.0km from mouth | -24.5155 | 151.985 | 2014-03-18 10:52 | 2 | 27.2 | 55.79 | 37.0739 | 8.01 | 92.7 | 5.9806 |  |  | 2.7
BAF401 | 001000 | Baffle Creek 10.0km from mouth | -24.5155 | 151.985 | 2014-03-18 10:52 | 3.5 | 27.19 | 55.8 | 37.0815 | 8.01 | 92.4 | 5.962 |  |  | 3.3
BAF401 | 001000 | Baffle Creek 10.0km from mouth | -24.5155 | 151.985 | 2014-04-16 11:04 | 0.2 | 25.12 | 14.18 | 8.2155 | 7.77 | 82.5 | 6.4921 |  | 0.8 | 9.3
BAF401 | 001000 | Baffle Creek 10.0km from mouth | -24.5155 | 151.985 | 2014-04-16 11:04 | 2 | 25.02 | 14.8 | 8.6049 | 7.75 | 80.9 | 6.3636 |  |  | 9.2
BAF401 | 001000 | Baffle Creek 10.0km from mouth | -24.5155 | 151.985 | 2014-04-16 11:04 | 4 | 24.79 | 16.43 | 9.6359 | 7.74 | 79.1 | 6.2114 |  |  | 9.3
BAF401 | 001000 | Baffle Creek 10.0km from mouth | -24.5155 | 151.985 | 2014-04-16 11:04 | 5 | 24.78 | 16.55 | 9.7122 | 7.74 | 78.9 | 6.1941 |  |  | 12.7
BAF401 | 001000 | Baffle Creek 10.0km from mouth | -24.5155 | 151.985 | 2014-05-27 09:49 | 0.2 | 22.86 | 47.05 | 30.6045 | 8.07 | 88.1 | 6.3499 |  | 2.4 | 1.9
BAF401 | 001000 | Baffle Creek 10.0km from mouth | -24.5155 | 151.985 | 2014-05-27 09:49 | 2 | 22.82 | 47.24 | 30.7421 | 8.07 | 87.4 | 6.2989 |  |  | 1.6
BAF401 | 001000 | Baffle Creek 10.0km from mouth | -24.5155 | 151.985 | 2014-05-27 09:49 | 4 | 22.75 | 47.48 | 30.916 | 8.08 | 86.4 | 6.2283 |  |  | 1.8
BAF401 | 001000 | Baffle Creek 10.0km from mouth | -24.5155 | 151.985 | 2014-05-27 09:49 | 5 | 22.73 | 47.61 | 31.0102 | 8.08 | 86 | 6.1983 |  |  | 5
BAF401 | 001000 | Baffle Creek 10.0km from mouth | -24.5155 | 151.985 | 2014-06-24 09:15 | 0.2 | 20.89 | 48.33 | 31.5331 | 7.98 | 89.9 | 6.6767 |  | 2.5 | 2
BAF401 | 001000 | Baffle Creek 10.0km from mouth | -24.5155 | 151.985 | 2014-06-24 09:15 | 2 | 20.82 | 48.68 | 31.7878 | 7.98 | 89 | 6.6084 |  |  | 1.9
BAF401 | 001000 | Baffle Creek 10.0km from mouth | -24.5155 | 151.985 | 2014-06-24 09:15 | 4 | 20.78 | 48.87 | 31.9262 | 7.98 | 88.1 | 6.541 |  |  | 2.6
BAF401 | 001000 | Baffle Creek 10.0km from mouth | -24.5155 | 151.985 | 2014-06-24 09:15 | 5 | 20.78 | 48.92 | 31.9626 | 7.98 | 87.9 | 6.5248 |  |  | 2.9
BAF401 | 001000 | Baffle Creek 10.0km from mouth | -24.5155 | 151.985 | 2014-07-31 12:44 | 0.2 | 19.35 | 50.6 | 33.1916 | 8.04 | 96.6 | 7.3084 |  | 2.6 | 1.6
BAF401 | 001000 | Baffle Creek 10.0km from mouth | -24.5155 | 151.985 | 2014-07-31 12:44 | 2 | 19.34 | 50.77 | 33.3165 | 8.04 | 96.1 | 7.2666 |  |  | 1.4
BAF401 | 001000 | Baffle Creek 10.0km from mouth | -24.5155 | 151.985 | 2014-07-31 12:44 | 4 | 19.31 | 50.82 | 33.3533 | 8.04 | 95.7 | 7.2388 |  |  | 1.3
BAF401 | 001000 | Baffle Creek 10.0km from mouth | -24.5155 | 151.985 | 2014-07-31 12:44 | 4.5 | 19.27 | 50.95 | 33.4489 | 8.04 | 95.7 | 7.2401 |  |  | 1.7
BAF401 | 001000 | Baffle Creek 10.0km from mouth | -24.5155 | 151.985 | 2014-08-28 12:28 | 0.2 | 19.81 | 50.12 | 32.8395 | 8.1 | 93.2 | 7.006 |  | 2.5 | 1.7
BAF401 | 001000 | Baffle Creek 10.0km from mouth | -24.5155 | 151.985 | 2014-08-28 12:28 | 2 | 19.6 | 50.27 | 32.9494 | 8.1 | 92.9 | 7.0061 |  |  | 2.1
BAF401 | 001000 | Baffle Creek 10.0km from mouth | -24.5155 | 151.985 | 2014-08-28 12:28 | 4 | 19.56 | 50.4 | 33.0448 | 8.11 | 92.9 | 7.0073 |  |  | 2.4
BAF401 | 001000 | Baffle Creek 10.0km from mouth | -24.5155 | 151.985 | 2014-08-28 12:28 | 4.5 | 19.56 | 50.41 | 33.0521 | 8.11 | 93.3 | 7.0372 |  |  | 2.2
BAF401 | 001000 | Baffle Creek 10.0km from mouth | -24.5155 | 151.985 | 2014-09-25 11:12 | 0.2 | 22.11 | 51.94 | 34.1795 | 8.01 | 94.4 | 6.7538 |  | 2 | 2.2
BAF401 | 001000 | Baffle Creek 10.0km from mouth | -24.5155 | 151.985 | 2014-09-25 11:12 | 2 | 21.95 | 52.18 | 34.3573 | 8.01 | 94.5 | 6.7732 |  |  | 2.4
BAF401 | 001000 | Baffle Creek 10.0km from mouth | -24.5155 | 151.985 | 2014-09-25 11:12 | 4 | 21.92 | 52.31 | 34.4538 | 8.02 | 94.1 | 6.7443 |  |  | 2.8
BAF401 | 001000 | Baffle Creek 10.0km from mouth | -24.5155 | 151.985 | 2014-09-25 11:12 | 5 | 21.92 | 52.32 | 34.4612 | 8.02 | 94 | 6.7369 |  |  | 3.4
BAF401 | 001000 | Baffle Creek 10.0km from mouth | -24.5155 | 151.985 | 2014-10-30 13:49 | 0.2 | 27.93 | 53.45 | 35.3033 | 8.27 | 103 | 6.6313 |  | 1.8 | 6.1
BAF401 | 001000 | Baffle Creek 10.0km from mouth | -24.5155 | 151.985 | 2014-10-30 13:49 | 2 | 27.93 | 53.47 | 35.3182 | 8.27 | 103.3 | 6.65 |  |  | 7.5
BAF401 | 001000 | Baffle Creek 10.0km from mouth | -24.5155 | 151.985 | 2014-10-30 13:49 | 4 | 27.94 | 53.5 | 35.3407 | 8.28 | 103.2 | 6.6417 |  |  | 4.9
BAF401 | 001000 | Baffle Creek 10.0km from mouth | -24.5155 | 151.985 | 2014-10-30 13:49 | 5.5 | 27.94 | 53.47 | 35.3182 | 8.28 | 103 | 6.6296 |  |  | 6.9
BAF401 | 001000 | Baffle Creek 10.0km from mouth | -24.5155 | 151.985 | 2014-11-18 08:01 | 0.2 | 28.44 | 54.06 | 35.761 | 8.14 | 87.4 | 5.5661 |  | 1.35 | 5.5
BAF401 | 001000 | Baffle Creek 10.0km from mouth | -24.5155 | 151.985 | 2014-11-18 08:01 | 2 | 28.43 | 54.06 | 35.761 | 8.13 | 86.5 | 5.5097 |  |  | 6.8
BAF401 | 001000 | Baffle Creek 10.0km from mouth | -24.5155 | 151.985 | 2014-11-18 08:01 | 4 | 28.43 | 54.05 | 35.7535 | 8.13 | 86.3 | 5.4972 |  |  | 6.6
BAF401 | 001000 | Baffle Creek 10.0km from mouth | -24.5155 | 151.985 | 2014-12-11 12:22 | 0.2 | 29.42 | 53.35 | 35.2285 | 7.87 | 96 | 6.0355 |  | 1.9 | 6.3
BAF401 | 001000 | Baffle Creek 10.0km from mouth | -24.5155 | 151.985 | 2014-12-11 12:22 | 2 | 29.36 | 53.31 | 35.1985 | 7.86 | 95.5 | 6.0108 |  |  | 6.7
BAF401 | 001000 | Baffle Creek 10.0km from mouth | -24.5155 | 151.985 | 2014-12-11 12:22 | 4 | 29.32 | 53.28 | 35.1761 | 7.86 | 94.9 | 5.9777 |  |  | 8.2
BAF401 | 001000 | Baffle Creek 10.0km from mouth | -24.5155 | 151.985 | 2015-01-20 11:05 | 0.2 | 29.63 | 49.01 | 32.0282 | 8.06 | 90.3 | 5.7586 |  | 1.3 | 4.2
BAF401 | 001000 | Baffle Creek 10.0km from mouth | -24.5155 | 151.985 | 2015-01-20 11:05 | 2 | 29.62 | 49.22 | 32.1814 | 8.08 | 89 | 5.6718 |  |  | 3.7
BAF401 | 001000 | Baffle Creek 10.0km from mouth | -24.5155 | 151.985 | 2015-01-20 11:05 | 4 | 29.31 | 50.44 | 33.0741 | 8.1 | 88.5 | 5.6405 |  |  | 4.9
BAF401 | 001000 | Baffle Creek 10.0km from mouth | -24.5155 | 151.985 | 2015-01-20 11:05 | 4.5 | 29.31 | 50.4 | 33.0448 | 8.1 | 88.5 | 5.6414 |  |  | 5.8
BAF401 | 001000 | Baffle Creek 10.0km from mouth | -24.5155 | 151.985 | 2015-02-19 11:24 | 0.2 | 26.22 | 49.23 | 32.1887 | 8.25 | 93.6 | 6.3088 |  | 0.9 | 9
BAF401 | 001000 | Baffle Creek 10.0km from mouth | -24.5155 | 151.985 | 2015-02-19 11:24 | 2 | 26.16 | 49.74 | 32.5613 | 8.26 | 92.5 | 6.2279 |  |  | 10
BAF401 | 001000 | Baffle Creek 10.0km from mouth | -24.5155 | 151.985 | 2015-02-19 11:24 | 4 | 26.08 | 50.65 | 33.2283 | 8.26 | 91.5 | 6.1457 |  |  | 17.2
BAF401 | 001000 | Baffle Creek 10.0km from mouth | -24.5155 | 151.985 | 2015-02-19 11:24 | 5 | 26.08 | 50.64 | 33.221 | 8.26 | 91.2 | 6.1258 |  |  | 31
BAF401 | 001000 | Baffle Creek 10.0km from mouth | -24.5155 | 151.985 | 2015-03-19 10:06 | 0.2 | 27.59 | 47.12 | 30.6552 | 7.93 | 86.6 | 5.754 |  | 1.1 | 5.4
BAF401 | 001000 | Baffle Creek 10.0km from mouth | -24.5155 | 151.985 | 2015-03-19 10:06 | 2 | 27.42 | 48.69 | 31.795 | 7.97 | 87.4 | 5.7866 |  |  | 6.1
BAF401 | 001000 | Baffle Creek 10.0km from mouth | -24.5155 | 151.985 | 2015-03-19 10:06 | 4 | 27.37 | 49.13 | 32.1157 | 7.99 | 87.4 | 5.7811 |  |  | 5.8
BAF401 | 001000 | Baffle Creek 10.0km from mouth | -24.5155 | 151.985 | 2015-03-19 10:06 | 5.5 | 27.35 | 49.26 | 32.2106 | 7.99 | 87.1 | 5.7601 |  |  | 6.1
BAF401 | 001000 | Baffle Creek 10.0km from mouth | -24.5155 | 151.985 | 2015-04-23 13:25 | 0.2 | 23.25 | 38.88 | 24.7593 | 8 | 97.3 | 7.2033 |  | 2.2 | 2
BAF401 | 001000 | Baffle Creek 10.0km from mouth | -24.5155 | 151.985 | 2015-04-23 13:25 | 2 | 23.13 | 39.3 | 25.0565 | 8 | 96.6 | 7.1546 |  |  | 2
BAF401 | 001000 | Baffle Creek 10.0km from mouth | -24.5155 | 151.985 | 2015-04-23 13:25 | 4 | 23.14 | 39.42 | 25.1414 | 8 | 95.8 | 7.0906 |  |  | 2
BAF401 | 001000 | Baffle Creek 10.0km from mouth | -24.5155 | 151.985 | 2015-04-23 13:25 | 5 | 23.1 | 39.48 | 25.1839 | 7.97 | 95.2 | 7.0495 |  |  | 2
BAF401 | 001000 | Baffle Creek 10.0km from mouth | -24.5155 | 151.985 | 2015-05-21 13:18 | 0.2 | 22.44 | 44.83 | 29.0029 | 8.25 | 97.3 | 7.1314 |  | 2.8 | 1.2
BAF401 | 001000 | Baffle Creek 10.0km from mouth | -24.5155 | 151.985 | 2015-05-21 13:18 | 2 | 22.42 | 44.83 | 29.0029 | 8.25 | 97.1 | 7.1193 |  |  | 1.2
BAF401 | 001000 | Baffle Creek 10.0km from mouth | -24.5155 | 151.985 | 2015-05-21 13:18 | 4 | 22.05 | 45.23 | 29.2907 | 8.24 | 95.3 | 7.0221 |  |  | 1.5
BAF401 | 001000 | Baffle Creek 10.0km from mouth | -24.5155 | 151.985 | 2015-05-21 13:18 | 5 | 22 | 45.35 | 29.3771 | 8.24 | 94.3 | 6.9512 |  |  | 2
BAF401 | 001000 | Baffle Creek 10.0km from mouth | -24.5155 | 151.985 | 2015-06-18 12:03 | 0.2 | 21.34 | 48.42 | 31.5985 | 8.05 | 87.1 | 6.4137 |  | 2.5 | 1.3
BAF401 | 001000 | Baffle Creek 10.0km from mouth | -24.5155 | 151.985 | 2015-06-18 12:03 | 2 | 21.21 | 48.64 | 31.7586 | 8.06 | 86.4 | 6.3712 |  |  | 1.6
BAF401 | 001000 | Baffle Creek 10.0km from mouth | -24.5155 | 151.985 | 2015-06-18 12:03 | 4 | 21.04 | 49.12 | 32.1084 | 8.07 | 85.2 | 6.2892 |  |  | 3.3
BAF401 | 001000 | Baffle Creek 10.0km from mouth | -24.5155 | 151.985 | 2015-07-15 09:57 | 0.2 | 17.09 | 48.95 | 31.9845 | 8.28 | 94.7 | 7.5321 |  | 3.6 | 0.6
BAF401 | 001000 | Baffle Creek 10.0km from mouth | -24.5155 | 151.985 | 2015-07-15 09:57 | 2 | 16.93 | 49.32 | 32.2544 | 8.28 | 94.1 | 7.4953 |  |  | 0.6
BAF401 | 001000 | Baffle Creek 10.0km from mouth | -24.5155 | 151.985 | 2015-07-15 09:57 | 4 | 16.91 | 49.51 | 32.3931 | 8.29 | 94.2 | 7.4999 |  |  | 0.6
BAF401 | 001000 | Baffle Creek 10.0km from mouth | -24.5155 | 151.985 | 2015-08-20 13:16 | 0.2 | 20.28 | 51.22 | 33.6478 | 8.22 | 101.9 | 7.5581 |  | 2.4 | 1.6
BAF401 | 001000 | Baffle Creek 10.0km from mouth | -24.5155 | 151.985 | 2015-08-20 13:16 | 2 | 20.18 | 51.34 | 33.7362 | 8.22 | 102.1 | 7.5828 |  |  | 1.1
BAF401 | 001000 | Baffle Creek 10.0km from mouth | -24.5155 | 151.985 | 2015-08-20 13:16 | 4 | 20.16 | 51.53 | 33.8764 | 8.22 | 101.7 | 7.5497 |  |  | 4.3
BAF401 | 001000 | Baffle Creek 10.0km from mouth | -24.5155 | 151.985 | 2015-09-17 12:38 | 0.2 | 22.89 | 50.6 | 33.1916 | 8.01 | 100.7 | 7.1466 |  | 2.7 | 1.9
BAF401 | 001000 | Baffle Creek 10.0km from mouth | -24.5155 | 151.985 | 2015-09-17 12:38 | 2 | 22.77 | 50.64 | 33.221 | 8.02 | 100.9 | 7.1748 |  |  | 1.6
BAF401 | 001000 | Baffle Creek 10.0km from mouth | -24.5155 | 151.985 | 2015-09-17 12:38 | 4 | 22.68 | 50.67 | 33.243 | 8.02 | 100.4 | 7.1496 |  |  | 1.1
BAF401 | 001000 | Baffle Creek 10.0km from mouth | -24.5155 | 151.985 | 2015-09-17 12:38 | 5 | 22.67 | 50.67 | 33.243 | 8.02 | 100.4 | 7.1509 |  |  | 2.2
BAF401 | 001000 | Baffle Creek 10.0km from mouth | -24.5155 | 151.985 | 2015-10-29 12:01 | 0.2 | 25.81 | 54.46 | 36.0625 | 7.98 | 90 | 5.976 |  | 2.1 | 2.2
BAF401 | 001000 | Baffle Creek 10.0km from mouth | -24.5155 | 151.985 | 2015-10-29 12:01 | 2 | 25.72 | 54.55 | 36.1305 | 7.99 | 90.8 | 6.0359 |  |  | 2.1
BAF401 | 001000 | Baffle Creek 10.0km from mouth | -24.5155 | 151.985 | 2015-10-29 12:01 | 4 | 25.72 | 54.56 | 36.1381 | 7.99 | 90.8 | 6.0356 |  |  | 2.2
BAF401 | 001000 | Baffle Creek 10.0km from mouth | -24.5155 | 151.985 | 2015-11-26 11:01 | 0.2 | 27.93 | 54.33 | 35.9644 | 8.08 | 97.4 | 6.2477 |  | 2.3 | 2.3
BAF401 | 001000 | Baffle Creek 10.0km from mouth | -24.5155 | 151.985 | 2015-11-26 11:01 | 2 | 27.64 | 54.51 | 36.1003 | 8.1 | 97.9 | 6.3049 |  |  | 2.2
BAF401 | 001000 | Baffle Creek 10.0km from mouth | -24.5155 | 151.985 | 2015-11-26 11:01 | 4 | 27.6 | 54.59 | 36.1608 | 8.11 | 99.1 | 6.3842 |  |  | 2
BAF401 | 001000 | Baffle Creek 10.0km from mouth | -24.5155 | 151.985 | 2015-11-26 11:01 | 5 | 27.57 | 54.59 | 36.1608 | 8.11 | 99 | 6.3809 |  |  | 2.8
BAF401 | 001000 | Baffle Creek 10.0km from mouth | -24.5155 | 151.985 | 2015-12-15 12:41 | 0.2 | 27.33 | 54.84 | 36.35 | 7.99 | 99.1 | 6.4058 |  | 2 | 2.1
BAF401 | 001000 | Baffle Creek 10.0km from mouth | -24.5155 | 151.985 | 2015-12-15 12:41 | 2 | 27.32 | 54.92 | 36.4107 | 7.99 | 98.8 | 6.3853 |  |  | 2.4
BAF401 | 001000 | Baffle Creek 10.0km from mouth | -24.5155 | 151.985 | 2015-12-15 12:41 | 3 | 27.31 | 54.97 | 36.4486 | 8 | 98.7 | 6.3785 |  |  | 4.2
BAF401 | 001000 | Baffle Creek 10.0km from mouth | -24.5155 | 151.985 | 2016-01-14 13:10 | 0.2 | 29.25 | 47.76 | 31.1191 | 8.15 | 96 | 6.1909 |  | 1.5 | 3.1
BAF401 | 001000 | Baffle Creek 10.0km from mouth | -24.5155 | 151.985 | 2016-01-14 13:10 | 2 | 29.22 | 48.04 | 31.3223 | 8.16 | 96.1 | 6.1934 |  |  | 4.4
BAF401 | 001000 | Baffle Creek 10.0km from mouth | -24.5155 | 151.985 | 2016-01-14 13:10 | 2.5 | 29.21 | 48.07 | 31.3441 | 8.16 | 95.6 | 6.1615 |  |  | 4.7
BAF401 | 001000 | Baffle Creek 10.0km from mouth | -24.5155 | 151.985 | 2016-02-23 11:13 | 0.2 | 27.13 | 45.77 | 29.6798 | 7.99 | 92.4 | 6.2205 |  | 1.6 | 7.3
BAF401 | 001000 | Baffle Creek 10.0km from mouth | -24.5155 | 151.985 | 2016-02-23 11:13 | 2 | 27.11 | 45.86 | 29.7447 | 8 | 92 | 6.1934 |  |  | 10.4
BAF401 | 001000 | Baffle Creek 10.0km from mouth | -24.5155 | 151.985 | 2016-02-23 11:13 | 4 | 27.08 | 46.03 | 29.8673 | 8 | 91.6 | 6.1654 |  |  | 13.7
BAF401 | 001000 | Baffle Creek 10.0km from mouth | -24.5155 | 151.985 | 2016-03-23 12:00 | 0.2 | 28.64 | 14.19 | 8.2217 | 7.64 | 79.1 | 5.8495 |  | 0.85 | 6.9
BAF401 | 001000 | Baffle Creek 10.0km from mouth | -24.5155 | 151.985 | 2016-03-23 12:00 | 2 | 28.5 | 14.43 | 8.3723 | 7.63 | 76.8 | 5.6884 |  |  | 8
BAF401 | 001000 | Baffle Creek 10.0km from mouth | -24.5155 | 151.985 | 2016-03-23 12:00 | 4 | 28.5 | 15.18 | 8.8444 | 7.63 | 75.9 | 5.607 |  |  | 10.4
BAF401 | 001000 | Baffle Creek 10.0km from mouth | -24.5155 | 151.985 | 2016-03-23 12:00 | 4.5 | 28.5 | 15.16 | 8.8317 | 7.63 | 75.7 | 5.5926 |  |  | 12.3
BAF401 | 001000 | Baffle Creek 10.0km from mouth | -24.5155 | 151.985 | 2016-04-19 09:24 | 0.2 | 24.5 | 44.97 | 29.1036 | 7.88 | 88.3 | 6.2374 |  | 2.1 | 2.8
BAF401 | 001000 | Baffle Creek 10.0km from mouth | -24.5155 | 151.985 | 2016-04-19 09:24 | 2 | 24.45 | 45.89 | 29.7663 | 7.91 | 86.1 | 6.0643 |  |  | 3.2
BAF401 | 001000 | Baffle Creek 10.0km from mouth | -24.5155 | 151.985 | 2016-04-19 09:24 | 4 | 24.44 | 46.08 | 29.9034 | 7.91 | 86 | 6.0536 |  |  | 3.6
BAF401 | 001000 | Baffle Creek 10.0km from mouth | -24.5155 | 151.985 | 2016-05-26 13:01 | 0.2 | 22.34 | 49.55 | 32.4224 | 7.85 | 92.1 | 6.6296 |  | 2.6 | 4.8
BAF401 | 001000 | Baffle Creek 10.0km from mouth | -24.5155 | 151.985 | 2016-05-26 13:01 | 2 | 22.03 | 49.96 | 32.7223 | 7.87 | 91.9 | 6.6402 |  |  | 4.6
BAF401 | 001000 | Baffle Creek 10.0km from mouth | -24.5155 | 151.985 | 2016-05-26 13:01 | 4 | 22.01 | 50.14 | 32.8541 | 7.87 | 91.9 | 6.6375 |  |  | 4.6
BAF401 | 001000 | Baffle Creek 10.0km from mouth | -24.5155 | 151.985 | 2016-05-26 13:01 | 4.5 | 22.01 | 50.19 | 32.8908 | 7.88 | 91.8 | 6.6289 |  |  | 4.6
BAF401 | 001000 | Baffle Creek 10.0km from mouth | -24.5155 | 151.985 | 2016-06-23 12:26 | 0.2 | 20.48 | 30.28 | 18.7741 | 7.94 | 91.5 | 7.3798 |  | 2 | 2.4
BAF401 | 001000 | Baffle Creek 10.0km from mouth | -24.5155 | 151.985 | 2016-06-23 12:26 | 2 | 19.97 | 31.57 | 19.6582 | 7.95 | 90.2 | 7.3074 |  |  | 3.2
BAF401 | 001000 | Baffle Creek 10.0km from mouth | -24.5155 | 151.985 | 2016-06-23 12:26 | 4 | 19.93 | 32.39 | 20.223 | 7.96 | 89.7 | 7.2482 |  |  | 2.8
BAF401 | 001000 | Baffle Creek 10.0km from mouth | -24.5155 | 151.985 | 2016-06-23 12:26 | 4.5 | 19.92 | 32.51 | 20.3058 | 7.95 | 89.6 | 7.238 |  |  | 3.4
BAF401 | 001000 | Baffle Creek 10.0km from mouth | -24.5155 | 151.985 | 2016-07-21 11:29 | 0.2 | 19.98 | 7.062 | 3.8784 | 7.25 | 77 | 6.8455 |  | 0.4 | 30.8
BAF401 | 001000 | Baffle Creek 10.0km from mouth | -24.5155 | 151.985 | 2016-07-21 11:29 | 2 | 19.55 | 8.925 | 4.9853 | 7.25 | 75.9 | 6.7608 |  |  | 28.6
BAF401 | 001000 | Baffle Creek 10.0km from mouth | -24.5155 | 151.985 | 2016-07-21 11:29 | 4 | 19.53 | 9.689 | 5.4459 | 7.29 | 75.3 | 6.6918 |  |  | 27.3
BAF401 | 001000 | Baffle Creek 10.0km from mouth | -24.5155 | 151.985 | 2016-09-20 13:04 | 0.2 | 23.38 | 52.88 | 34.8776 | 7.93 | 93.5 | 6.5154 |  | 1.8 | 4.4
BAF401 | 001000 | Baffle Creek 10.0km from mouth | -24.5155 | 151.985 | 2016-09-20 13:04 | 2 | 23.32 | 52.97 | 34.9447 | 7.94 | 91.4 | 6.3733 |  |  | 3.9
BAF401 | 001000 | Baffle Creek 10.0km from mouth | -24.5155 | 151.985 | 2016-09-20 13:04 | 4 | 23.29 | 53.04 | 34.9969 | 7.94 | 91.4 | 6.3747 |  |  | 4.6
BAF401 | 001000 | Baffle Creek 10.0km from mouth | -24.5155 | 151.985 | 2016-10-20 13:42 | 0.2 | 26.17 | 52.4 | 34.5206 | 8.14 | 96.4 | 6.418 |  | 1.9 | 5
BAF401 | 001000 | Baffle Creek 10.0km from mouth | -24.5155 | 151.985 | 2016-10-20 13:42 | 2 | 26.13 | 52.49 | 34.5874 | 8.17 | 99 | 6.5931 |  |  | 5.1
BAF401 | 001000 | Baffle Creek 10.0km from mouth | -24.5155 | 151.985 | 2016-10-20 13:42 | 4 | 26.1 | 52.6 | 34.6692 | 8.18 | 99.3 | 6.6133 |  |  | 9.4
BAF401 | 001000 | Baffle Creek 10.0km from mouth | -24.5155 | 151.985 | 2016-11-03 12:34 | 0.2 | 26.16 | 52.59 | 34.6618 | 7.79 | 97.8 | 6.5072 |  | 1.1 | 3
BAF401 | 001000 | Baffle Creek 10.0km from mouth | -24.5155 | 151.985 | 2016-11-03 12:34 | 2 | 26.12 | 52.64 | 34.6989 | 7.79 | 97.6 | 6.4968 |  |  | 3.2
BAF401 | 001000 | Baffle Creek 10.0km from mouth | -24.5155 | 151.985 | 2016-11-03 12:34 | 3 | 26.07 | 52.74 | 34.7734 | 7.8 | 97.9 | 6.5195 |  |  | 3.5
BAF401 | 001000 | Baffle Creek 10.0km from mouth | -24.5155 | 151.985 | 2016-12-06 14:53 | 0.2 | 30.25 | 46.63 | 30.3007 | 7.89 | 107.7 | 6.8647 |  | 1.5 | 5.1
BAF401 | 001000 | Baffle Creek 10.0km from mouth | -24.5155 | 151.985 | 2016-12-06 14:53 | 2 | 30.08 | 47.63 | 31.0248 | 7.92 | 108.1 | 6.8817 |  |  | 5.6
BAF401 | 001000 | Baffle Creek 10.0km from mouth | -24.5155 | 151.985 | 2016-12-06 14:53 | 3.5 | 29.99 | 47.88 | 31.2062 | 7.92 | 109.1 | 6.9486 |  |  | 5.6
BAF401 | 001000 | Baffle Creek 10.0km from mouth | -24.5155 | 151.985 | 2017-01-12 10:17 | 0.2 | 28.83 | 54.34 | 35.9719 | 8.13 | 95.5 | 6.0366 |  | 1.45 | 4.7
BAF401 | 001000 | Baffle Creek 10.0km from mouth | -24.5155 | 151.985 | 2017-01-12 10:17 | 2 | 28.68 | 54.54 | 36.123 | 8.15 | 95.1 | 6.0209 |  |  | 5.3
BAF401 | 001000 | Baffle Creek 10.0km from mouth | -24.5155 | 151.985 | 2017-01-12 10:17 | 3 | 28.61 | 54.6 | 36.1683 | 8.16 | 95.4 | 6.0452 |  |  | 6.1
BAF401 | 001000 | Baffle Creek 10.0km from mouth | -24.5155 | 151.985 | 2017-02-16 13:22 | 0.2 | 29.19 | 54.53 | 36.1154 | 8.19 | 108.7 | 6.8258 |  | 1 | 11.5
BAF401 | 001000 | Baffle Creek 10.0km from mouth | -24.5155 | 151.985 | 2017-02-16 13:22 | 2 | 29.11 | 54.59 | 36.1608 | 8.2 | 108.8 | 6.8392 |  |  | 11.3
BAF401 | 001000 | Baffle Creek 10.0km from mouth | -24.5155 | 151.985 | 2017-02-16 13:22 | 4 | 29.01 | 54.6 | 36.1683 | 8.19 | 107.9 | 6.7932 |  |  | 12.5
BAF401 | 001000 | Baffle Creek 10.0km from mouth | -24.5155 | 151.985 | 2017-03-16 12:47 | 0.2 | 27.4 | 37.44 | 23.7435 | 7.86 | 91.4 | 6.3322 |  | 0.9 | 8.3
BAF401 | 001000 | Baffle Creek 10.0km from mouth | -24.5155 | 151.985 | 2017-03-16 12:47 | 2 | 27.12 | 38.9 | 24.7734 | 7.8 | 83.3 | 5.7652 |  |  | 12.1
BAF401 | 001000 | Baffle Creek 10.0km from mouth | -24.5155 | 151.985 | 2017-03-16 12:47 | 4 | 27.13 | 39.73 | 25.3611 | 7.79 | 81.4 | 5.6142 |  |  | 14.6
BAF401 | 001000 | Baffle Creek 10.0km from mouth | -24.5155 | 151.985 | 2017-04-12 12:45 | 0.2 | 24.51 | 15.84 | 9.2615 | 7.8 | 97 | 7.6721 |  | 0.85 | 9.3
BAF401 | 001000 | Baffle Creek 10.0km from mouth | -24.5155 | 151.985 | 2017-04-12 12:45 | 2 | 24.13 | 18.8 | 11.1524 | 7.79 | 93.6 | 7.3744 |  |  | 18
BAF401 | 001000 | Baffle Creek 10.0km from mouth | -24.5155 | 151.985 | 2017-04-12 12:45 | 3 | 24.11 | 19.25 | 11.4425 | 7.8 | 93 | 7.3177 |  |  | 26
BAF401 | 001000 | Baffle Creek 10.0km from mouth | -24.5155 | 151.985 | 2017-05-23 09:17 | 0.2 | 23.14 | 43.24 | 27.8621 | 7.92 | 87.9 | 6.4046 |  | 1.6 | 2.9
BAF401 | 001000 | Baffle Creek 10.0km from mouth | -24.5155 | 151.985 | 2017-05-23 09:17 | 2 | 23.08 | 43.64 | 28.1486 | 7.93 | 87.4 | 6.3645 |  |  | 3.1
BAF401 | 001000 | Baffle Creek 10.0km from mouth | -24.5155 | 151.985 | 2017-05-23 09:17 | 4 | 22.95 | 44.62 | 28.852 | 7.95 | 87 | 6.3243 |  |  | 6.1
BAF401 | 001000 | Baffle Creek 10.0km from mouth | -24.5155 | 151.985 | 2017-06-13 12:59 | 0.2 | 19.93 | 42.58 | 27.3899 | 7.85 | 92.5 | 7.1649 |  | 3.1 | 1.6
BAF401 | 001000 | Baffle Creek 10.0km from mouth | -24.5155 | 151.985 | 2017-06-13 12:59 | 2 | 19.85 | 42.95 | 27.6545 | 7.85 | 92.1 | 7.1334 |  |  | 1.7
BAF401 | 001000 | Baffle Creek 10.0km from mouth | -24.5155 | 151.985 | 2017-06-13 12:59 | 4 | 19.6 | 43.64 | 28.1486 | 7.86 | 90.7 | 7.0373 |  |  | 1.8
BAF401 | 001000 | Baffle Creek 10.0km from mouth | -24.5155 | 151.985 | 2017-07-25 12:08 | 0.2 | 19.07 | 51.08 | 33.5 | 7.93 | 95.7 | 7.26 |  | 2.2 | 2.2
BAF401 | 001000 | Baffle Creek 10.0km from mouth | -24.5155 | 151.985 | 2017-07-25 12:08 | 2 | 18.99 | 51.29 | 33.7 | 7.93 | 95.5 | 7.25 |  |  | 2.5
BAF401 | 001000 | Baffle Creek 10.0km from mouth | -24.5155 | 151.985 | 2017-07-25 12:08 | 4 | 19.03 | 51.48 | 33.8 | 7.93 | 95 | 7.2 |  |  | 3.3
BAF401 | 001000 | Baffle Creek 10.0km from mouth | -24.5155 | 151.985 | 2017-08-24 14:24 | 0.2 | 21.63 | 52.07 | 34.32 | 7.95 | 90.1 | 6.5 |  | 2.3 | 1.5
BAF401 | 001000 | Baffle Creek 10.0km from mouth | -24.5155 | 151.985 | 2017-08-24 14:24 | 2 | 21.6 | 52.06 | 34.31 | 7.95 | 91.4 | 6.6 |  |  | 1.7
BAF401 | 001000 | Baffle Creek 10.0km from mouth | -24.5155 | 151.985 | 2017-08-24 14:24 | 4 | 21.6 | 52.06 | 34.31 | 7.95 | 91.4 | 6.6 |  |  | 1.8
BAF401 | 001000 | Baffle Creek 10.0km from mouth | -24.5155 | 151.985 | 2017-08-24 14:24 | 5 | 21.59 | 52.06 | 34.32 | 7.94 | 91.5 | 6.6 |  |  | 2.1
BAF401 | 001000 | Baffle Creek 10.0km from mouth | -24.5155 | 151.985 | 2017-09-14 17:15 | 0.2 | 23.11 | 52.81 | 34.85 | 7.88 | 96.5 | 6.76 |  | 1.8 | 2.5
BAF401 | 001000 | Baffle Creek 10.0km from mouth | -24.5155 | 151.985 | 2017-09-14 17:15 | 2 | 23.2 | 52.91 | 34.92 | 7.9 | 99.1 | 6.92 |  |  | 2.6
BAF401 | 001000 | Baffle Creek 10.0km from mouth | -24.5155 | 151.985 | 2017-09-14 17:15 | 4 | 23.2 | 52.94 | 34.94 | 7.9 | 99.3 | 6.94 |  |  | 2.6
BAF401 | 001000 | Baffle Creek 10.0km from mouth | -24.5155 | 151.985 | 2017-10-24 13:10 | 0.2 | 23.99 | 1.05 | 0.52 | 6.91 | 63.1 | 5.29 |  | 0.5 | 30.3
BAF401 | 001000 | Baffle Creek 10.0km from mouth | -24.5155 | 151.985 | 2017-10-24 13:10 | 2 | 24.05 | 1.13 | 0.56 | 6.87 | 63.5 | 5.32 |  |  | 30.3
BAF401 | 001000 | Baffle Creek 10.0km from mouth | -24.5155 | 151.985 | 2017-10-24 13:10 | 4 | 23.86 | 1.16 | 0.58 | 6.84 | 62.5 | 5.26 |  |  | 30.2
BAF401 | 001000 | Baffle Creek 10.0km from mouth | -24.5155 | 151.985 | 2017-11-23 12:45 | 0.2 | 24.18 | 40.58 | 25.95 | 7.98 | 94.1 | 6.8 |  | 1.5 | 5.9
BAF401 | 001000 | Baffle Creek 10.0km from mouth | -24.5155 | 151.985 | 2017-11-23 12:45 | 2 | 24.17 | 40.6 | 25.96 | 7.98 | 93.9 | 6.79 |  |  | 6.1
BAF401 | 001000 | Baffle Creek 10.0km from mouth | -24.5155 | 151.985 | 2017-11-23 12:45 | 3 | 24.12 | 40.68 | 26.02 | 7.98 | 93.6 | 6.78 |  |  | 6.8
BAF401 | 001000 | Baffle Creek 10.0km from mouth | -24.5155 | 151.985 | 2017-12-07 13:14 | 0.2 | 27.26 | 5.26 | 2.82 | 7.05 | 70.1 | 5.27 |  | 0.4 | 28.7
BAF401 | 001000 | Baffle Creek 10.0km from mouth | -24.5155 | 151.985 | 2017-12-07 13:14 | 2 | 26.29 | 12.82 | 7.35 | 7.19 | 66.6 | 5.16 |  |  | 25.1
BAF401 | 001000 | Baffle Creek 10.0km from mouth | -24.5155 | 151.985 | 2017-12-07 13:14 | 4 | 26.3 | 20.51 | 12.23 | 7.47 | 68.2 | 5.14 |  |  | 20.8
BAF401 | 001000 | Baffle Creek 10.0km from mouth | -24.5155 | 151.985 | 2017-12-07 13:14 | 5 | 26.24 | 22.57 | 13.58 | 7.64 | 71.6 | 5.36 |  |  | 27.6
BAF401 | 001000 | Baffle Creek 10.0km from mouth | -24.5155 | 151.985 | 2018-01-18 11:25 | 0.2 | 27.54 | 45.34 | 29.28 | 8 | 96.5 | 6.46 |  | 1.25 | 6.5
BAF401 | 001000 | Baffle Creek 10.0km from mouth | -24.5155 | 151.985 | 2018-01-18 11:25 | 2 | 27.38 | 46.68 | 30.25 | 8.01 | 94.6 | 6.32 |  |  | 9.1
BAF401 | 001000 | Baffle Creek 10.0km from mouth | -24.5155 | 151.985 | 2018-01-18 11:25 | 4 | 27.37 | 47.04 | 30.51 | 8.01 | 94 | 6.27 |  |  | 9.1
BAF401 | 001000 | Baffle Creek 10.0km from mouth | -24.5155 | 151.985 | 2018-01-18 11:25 | 6 | 27.36 | 47.2 | 30.63 | 8.01 | 93.6 | 6.25 |  |  | 10
BAF401 | 001000 | Baffle Creek 10.0km from mouth | -24.5155 | 151.985 | 2018-02-22 15:06 | 0.2 | 27.56 | 2.84 | 1.47 | 7.35 | 66.7 | 5.22 |  | 0.25 | 61.2
BAF401 | 001000 | Baffle Creek 10.0km from mouth | -24.5155 | 151.985 | 2018-02-22 15:06 | 2 | 27.56 | 2.83 | 1.46 | 7.35 | 66 | 5.16 |  |  | 67.2
BAF401 | 001000 | Baffle Creek 10.0km from mouth | -24.5155 | 151.985 | 2018-02-22 15:06 | 4 | 27.56 | 2.8 | 1.44 | 7.35 | 65.5 | 5.13 |  |  | 75.2
BAF401 | 001000 | Baffle Creek 10.0km from mouth | -24.5155 | 151.985 | 2018-02-22 15:06 | 5 | 27.56 | 3.41 | 1.78 | 7.32 | 65.9 | 5.15 |  |  | 88.2
BAF401 | 001000 | Baffle Creek 10.0km from mouth | -24.5155 | 151.985 | 2018-03-22 14:14 | 0.2 | 26.85 | 35.31 | 22.19 | 7.9 | 87.9 | 6.21 |  | 1.15 | 4.5
BAF401 | 001000 | Baffle Creek 10.0km from mouth | -24.5155 | 151.985 | 2018-03-22 14:14 | 2 | 26.83 | 35.63 | 22.41 | 7.88 | 87.9 | 6.2 |  |  | 4.6
BAF401 | 001000 | Baffle Creek 10.0km from mouth | -24.5155 | 151.985 | 2018-03-22 14:14 | 3.5 | 26.63 | 36.35 | 22.92 | 7.88 | 85.5 | 6.03 |  |  | 5.7
BAF401 | 001000 | Baffle Creek 10.0km from mouth | -24.5155 | 151.985 | 2018-04-19 13:21 | 0.2 | 26.72 | 41.99 | 26.9 | 7.85 | 92.26 | 6.35 |  | 1.5 | 3.3
BAF401 | 001000 | Baffle Creek 10.0km from mouth | -24.5155 | 151.985 | 2018-04-19 13:21 | 2 | 26.51 | 42.65 | 27.37 | 7.86 | 89.85 | 6.19 |  |  | 3.4
BAF401 | 001000 | Baffle Creek 10.0km from mouth | -24.5155 | 151.985 | 2018-04-19 13:21 | 4 | 26.18 | 43.53 | 28.01 | 7.87 | 87.21 | 6.02 |  |  | 4.7
BAF401 | 001000 | Baffle Creek 10.0km from mouth | -24.5155 | 151.985 | 2018-05-31 11:55 | 0.2 | 20.24 | 45.32 | 29.4 | 8.19 | 95.8 | 7.29 |  | 2.4 | 2.3
BAF401 | 001000 | Baffle Creek 10.0km from mouth | -24.5155 | 151.985 | 2018-05-31 11:55 | 2 | 20.15 | 45.71 | 29.68 | 8.2 | 95.1 | 7.24 |  |  | 2.2
BAF401 | 001000 | Baffle Creek 10.0km from mouth | -24.5155 | 151.985 | 2018-05-31 11:55 | 3.5 | 20 | 46.27 | 30.08 | 8.21 | 95.4 | 7.27 |  |  | 2.4
BAF401 | 001000 | Baffle Creek 10.0km from mouth | -24.5155 | 151.985 | 2018-06-28 10:47 | 0.2 | 18.84 | 49.38 | 32.36 | 8.13 | 92.3 | 7.08 |  | 3.1 | 1.6
BAF401 | 001000 | Baffle Creek 10.0km from mouth | -24.5155 | 151.985 | 2018-06-28 10:47 | 2 | 18.82 | 49.59 | 32.51 | 8.14 | 92.5 | 7.09 |  |  | 1.4
BAF401 | 001000 | Baffle Creek 10.0km from mouth | -24.5155 | 151.985 | 2018-06-28 10:47 | 3.5 | 18.7 | 49.78 | 32.65 | 8.15 | 92.4 | 7.1 |  |  | 2.3
BAF401 | 001000 | Baffle Creek 10.0km from mouth | -24.5155 | 151.985 | 2018-07-19 16:22 | 0.2 | 18.83 | 49.57 | 32.5 | 8.08 | 107.6 | 8.26 |  | 2.7 | 0.7
BAF401 | 001000 | Baffle Creek 10.0km from mouth | -24.5155 | 151.985 | 2018-07-19 16:22 | 2 | 18.91 | 49.82 | 32.68 | 8.09 | 109 | 8.34 |  |  | 0.9
BAF401 | 001000 | Baffle Creek 10.0km from mouth | -24.5155 | 151.985 | 2018-07-19 16:22 | 4 | 18.89 | 50.02 | 32.82 | 8.09 | 108.6 | 8.31 |  |  | 1.1
BAF401 | 001000 | Baffle Creek 10.0km from mouth | -24.5155 | 151.985 | 2018-08-30 13:19 | 0.2 | 20.94 | 50.79 | 33.38 | 8.07 | 99.9 | 7.34 |  | 2 | 1.2
BAF401 | 001000 | Baffle Creek 10.0km from mouth | -24.5155 | 151.985 | 2018-08-30 13:19 | 2 | 20.87 | 51.09 | 33.6 | 8.09 | 100.6 | 7.39 |  |  | 1.2
BAF401 | 001000 | Baffle Creek 10.0km from mouth | -24.5155 | 151.985 | 2018-08-30 13:19 | 4 | 20.79 | 51.22 | 33.7 | 8.09 | 100.8 | 7.41 |  |  | 1.3
BAF401 | 001000 | Baffle Creek 10.0km from mouth | -24.5155 | 151.985 | 2018-08-30 13:19 | 4.5 | 20.77 | 51.24 | 33.71 | 8.1 | 101 | 7.42 |  |  | 3.2
BAF401 | 001000 | Baffle Creek 10.0km from mouth | -24.5155 | 151.985 | 2018-09-27 11:31 | 0.2 | 23.35 | 53.54 | 35.39 | 8.22 | 98.6 | 6.86 |  | 2.5 | 2.7
BAF401 | 001000 | Baffle Creek 10.0km from mouth | -24.5155 | 151.985 | 2018-09-27 11:31 | 2 | 23.17 | 53.66 | 35.48 | 8.24 | 98.8 | 6.89 |  |  | 2.4
BAF401 | 001000 | Baffle Creek 10.0km from mouth | -24.5155 | 151.985 | 2018-09-27 11:31 | 3.5 | 23.05 | 53.69 | 35.5 | 8.25 | 99 | 6.91 |  |  | 3.1
BAF401 | 001000 | Baffle Creek 10.0km from mouth | -24.5155 | 151.985 | 2018-10-25 11:02 | 0.2 | 27.28 | 52.33 | 34.4 | 8 | 91.8 | 6 |  | 2 | 2.4
BAF401 | 001000 | Baffle Creek 10.0km from mouth | -24.5155 | 151.985 | 2018-10-25 11:02 | 2 | 27.08 | 52.42 | 34.47 | 8.01 | 91.4 | 6 |  |  | 2.6
BAF401 | 001000 | Baffle Creek 10.0km from mouth | -24.5155 | 151.985 | 2018-10-25 11:02 | 4 | 26.98 | 52.49 | 34.52 | 8.02 | 91.4 | 6 |  |  | 2.7
BAF401 | 001000 | Baffle Creek 10.0km from mouth | -24.5155 | 151.985 | 2018-10-25 11:02 | 5 | 26.95 | 52.52 | 34.54 | 8.03 | 91.9 | 6.04 |  |  | 3
BAF401 | 001000 | Baffle Creek 10.0km from mouth | -24.5155 | 151.985 | 2018-12-20 09:22 | 0.2 | 28.52 | 53.95 | 35.56 | 7.96 | 95.4 | 6.08 |  | 1.9 | 12.2
BAF401 | 001000 | Baffle Creek 10.0km from mouth | -24.5155 | 151.985 | 2018-12-20 09:22 | 2 | 28.56 | 54.02 | 35.61 | 7.98 | 90.9 | 5.78 |  |  | 1.8
BAF401 | 001000 | Baffle Creek 10.0km from mouth | -24.5155 | 151.985 | 2018-12-20 09:22 | 3.5 | 28.54 | 54.05 | 35.63 | 7.99 | 90.4 | 5.76 |  |  | 1.9
BAF401 | 001000 | Baffle Creek 10.0km from mouth | -24.5155 | 151.985 | 2019-01-24 14:04 | 0.2 | 29.09 | 55.87 | 36.98 | 7.97 | 99.7 | 6.24 |  | 3 | 1.9
BAF401 | 001000 | Baffle Creek 10.0km from mouth | -24.5155 | 151.985 | 2019-01-24 14:04 | 2 | 29.04 | 55.82 | 36.93 | 7.97 | 98.9 | 6.2 |  |  | 2
BAF401 | 001000 | Baffle Creek 10.0km from mouth | -24.5155 | 151.985 | 2019-01-24 14:04 | 3 | 29.04 | 55.83 | 36.94 | 7.97 | 98.4 | 6.17 |  |  | 2.1
BAF401 | 001000 | Baffle Creek 10.0km from mouth | -24.5155 | 151.985 | 2019-02-21 12:34 | 0.2 | 28.87 | 55.9 | 37 | 8.32 | 93.1 | 5.85 |  | 1.5 | 2.5
BAF401 | 001000 | Baffle Creek 10.0km from mouth | -24.5155 | 151.985 | 2019-02-21 12:34 | 2 | 28.85 | 55.9 | 37 | 8.32 | 91.7 | 5.76 |  |  | 2.7
BAF401 | 001000 | Baffle Creek 10.0km from mouth | -24.5155 | 151.985 | 2019-02-21 12:34 | 3 | 28.84 | 55.88 | 36.98 | 8.32 | 91.5 | 5.75 |  |  | 3.4
BAF401 | 001000 | Baffle Creek 10.0km from mouth | -24.5155 | 151.985 | 2019-03-21 12:10 | 0.2 | 28.66 | 54.14 | 35.69 | 7.99 | 89.2 | 5.66 |  | 3.5 | 1.89
BAF401 | 001000 | Baffle Creek 10.0km from mouth | -24.5155 | 151.985 | 2019-03-21 12:10 | 2 | 28.65 | 54.16 | 35.71 | 7.97 | 85.9 | 5.45 |  |  | 2.09
BAF401 | 001000 | Baffle Creek 10.0km from mouth | -24.5155 | 151.985 | 2019-03-21 12:10 | 4 | 28.67 | 54.17 | 35.72 | 7.95 | 84.4 | 5.36 |  |  | 2.55
BAF401 | 001000 | Baffle Creek 10.0km from mouth | -24.5155 | 151.985 | 2019-03-21 12:10 | 5 | 28.66 | 54.17 | 35.72 | 7.95 | 84.6 | 5.37 |  |  | 3
BAF401 | 001000 | Baffle Creek 10.0km from mouth | -24.5155 | 151.985 | 2019-04-11 13:52 | 0.2 | 25.58 | 54.02 | 35.7 | 7.99 | 99.58 | 6.65 |  | 2.6 | 2.8
BAF401 | 001000 | Baffle Creek 10.0km from mouth | -24.5155 | 151.985 | 2019-04-11 13:52 | 2 | 25.59 | 54.01 | 35.69 | 8 | 99.44 | 6.64 |  |  | 3.3
BAF401 | 001000 | Baffle Creek 10.0km from mouth | -24.5155 | 151.985 | 2019-05-23 13:17 | 0.2 | 22.64 | 53.99 | 35.73 | 7.93 | 98.6 | 6.93 |  | 2.8 | 0.1
BAF401 | 001000 | Baffle Creek 10.0km from mouth | -24.5155 | 151.985 | 2019-05-23 13:17 | 2 | 22.64 | 53.99 | 35.73 | 7.93 | 98.6 | 6.92 |  |  | 0.2
BAF401 | 001000 | Baffle Creek 10.0km from mouth | -24.5155 | 151.985 | 2019-05-23 13:17 | 3 | 22.62 | 54 | 35.74 | 7.93 | 98.4 | 6.92 |  |  | 0.7
BAF401 | 001000 | Baffle Creek 10.0km from mouth | -24.5155 | 151.985 | 2019-06-20 12:25 | 0.2 | 19.39 | 51.96 | 34.25 | 8.1 | 95.9 | 7.2 | > | 4.1 | 0.2
BAF401 | 001000 | Baffle Creek 10.0km from mouth | -24.5155 | 151.985 | 2019-06-20 12:25 | 2 | 19.29 | 51.97 | 34.26 | 8.11 | 95.4 | 7.18 |  |  | 0.2
BAF401 | 001000 | Baffle Creek 10.0km from mouth | -24.5155 | 151.985 | 2019-06-20 12:25 | 3.5 | 19.31 | 51.96 | 34.25 | 8.11 | 95.7 | 7.2 |  |  | 0.5
BAF401 | 001000 | Baffle Creek 10.0km from mouth | -24.5155 | 151.985 | 2019-07-18 11:13 | 0.2 | 17.39 | 53.41 | 35.32 | 8.16 | 96.8 | 7.5 | > | 5.2 | 0.6
BAF401 | 001000 | Baffle Creek 10.0km from mouth | -24.5155 | 151.985 | 2019-07-18 11:13 | 2 | 17.34 | 53.41 | 35.32 | 8.16 | 96.8 | 7.51 |  |  | 0.7
BAF401 | 001000 | Baffle Creek 10.0km from mouth | -24.5155 | 151.985 | 2019-07-18 11:13 | 4 | 17.3 | 53.41 | 35.32 | 8.17 | 96.6 | 7.5 |  |  | 0.8
BAF401 | 001000 | Baffle Creek 10.0km from mouth | -24.5155 | 151.985 | 2019-07-18 11:13 | 5 | 17.31 | 53.41 | 35.31 | 8.17 | 96.8 | 7.52 |  |  | 1.4
BAF401 | 001000 | Baffle Creek 10.0km from mouth | -24.5155 | 151.985 | 2019-08-27 09:01 | 0.2 | 20.87 | 54.48 | 36.12 | 8.05 | 97.5 | 7.05 | > | 4.4 | 0
BAF401 | 001000 | Baffle Creek 10.0km from mouth | -24.5155 | 151.985 | 2019-08-27 09:01 | 2 | 20.86 | 54.51 | 36.14 | 8.06 | 97.5 | 7.05 |  |  | 0
BAF401 | 001000 | Baffle Creek 10.0km from mouth | -24.5155 | 151.985 | 2019-08-27 09:01 | 4 | 20.85 | 54.57 | 36.18 | 8.06 | 97.6 | 7.06 |  |  | 0
BAF401 | 001000 | Baffle Creek 10.0km from mouth | -24.5155 | 151.985 | 2019-09-19 14:09 | 0.2 | 23.58 | 54.54 | 36.13 | 8.16 | 106.2 | 7.32 |  | 3.5 | 1.4
BAF401 | 001000 | Baffle Creek 10.0km from mouth | -24.5155 | 151.985 | 2019-09-19 14:09 | 2 | 23.51 | 54.5 | 36.1 | 8.17 | 107.6 | 7.43 |  |  | 1.5
BAF401 | 001000 | Baffle Creek 10.0km from mouth | -24.5155 | 151.985 | 2019-09-19 14:09 | 4 | 23.48 | 54.5 | 36.1 | 8.17 | 107.8 | 7.45 |  |  | 1.6
BAF401 | 001000 | Baffle Creek 10.0km from mouth | -24.5155 | 151.985 | 2019-10-31 12:31 | 0.2 | 25.28 | 55.29 | 36.65 | 7.99 | 103.1 | 6.89 |  | 2.8 | 2.7
BAF401 | 001000 | Baffle Creek 10.0km from mouth | -24.5155 | 151.985 | 2019-10-31 12:31 | 2 | 25.28 | 55.3 | 36.66 | 7.99 | 103.6 | 6.92 |  |  | 2.2
BAF401 | 001000 | Baffle Creek 10.0km from mouth | -24.5155 | 151.985 | 2019-10-31 12:31 | 3.5 | 25.28 | 55.31 | 36.67 | 7.99 | 103.9 | 6.94 |  |  | 2.1
BAF401 | 001000 | Baffle Creek 10.0km from mouth | -24.5155 | 151.985 | 2019-11-28 12:19 | 0.2 | 27.95 | 56.47 | 37.46 | 8.14 | 99.4 | 6.32 |  | 3.1 | 1.3
BAF401 | 001000 | Baffle Creek 10.0km from mouth | -24.5155 | 151.985 | 2019-11-28 12:19 | 2 | 28 | 56.65 | 37.59 | 8.12 | 99.2 | 6.3 |  |  | 1.2
BAF401 | 001000 | Baffle Creek 10.0km from mouth | -24.5155 | 151.985 | 2019-11-28 12:19 | 4 | 28.06 | 56.74 | 37.66 | 8.11 | 98.5 | 6.25 |  |  | 1.3
BAF401 | 001000 | Baffle Creek 10.0km from mouth | -24.5155 | 151.985 | 2019-12-19 16:31 | 0.2 | 27.48 | 56.33 | 37.37 | 8.09 | 107 | 6.86 |  | 3.2 | 0.8
BAF401 | 001000 | Baffle Creek 10.0km from mouth | -24.5155 | 151.985 | 2019-12-19 16:31 | 2 | 27.49 | 56.34 | 37.37 | 8.1 | 107.8 | 6.91 |  |  | 0.9
BAF401 | 001000 | Baffle Creek 10.0km from mouth | -24.5155 | 151.985 | 2019-12-19 16:31 | 4 | 27.49 | 56.35 | 37.38 | 8.1 | 108.2 | 6.94 |  |  | 0.9
BAF401 | 001000 | Baffle Creek 10.0km from mouth | -24.5155 | 151.985 | 2020-01-21 08:33 | 0.2 | 29.22 | 55.35 | 36.58 | 7.98 | 85.5 | 5.35 |  | 2.4 | 1
BAF401 | 001000 | Baffle Creek 10.0km from mouth | -24.5155 | 151.985 | 2020-01-21 08:33 | 2 | 29.28 | 55.45 | 36.65 | 7.96 | 84.2 | 5.26 |  |  | 1.1
BAF401 | 001000 | Baffle Creek 10.0km from mouth | -24.5155 | 151.985 | 2020-01-21 08:33 | 4 | 29.33 | 55.52 | 36.7 | 7.95 | 82.5 | 5.15 |  |  | 1.4
BAF401 | 001000 | Baffle Creek 10.0km from mouth | -24.5155 | 151.985 | 2020-02-27 12:28 | 0.2 | 29.62 | 12.09 | 6.87 | 8.09 | 97.7 | 7.16 |  | 0.4 | 17.3
BAF401 | 001000 | Baffle Creek 10.0km from mouth | -24.5155 | 151.985 | 2020-02-27 12:28 | 2 | 29.5 | 13.58 | 7.78 | 8.1 | 94.5 | 6.9 |  |  | 21.8
BAF401 | 001000 | Baffle Creek 10.0km from mouth | -24.5155 | 151.985 | 2020-02-27 12:28 | 3 | 29.46 | 13.74 | 7.88 | 8.09 | 93.9 | 6.86 |  |  | 26.3
BAF401 | 001000 | Baffle Creek 10.0km from mouth | -24.5155 | 151.985 | 2020-03-26 13:13 | 0.2 | 26.44 | 35.79 | 22.53 | 7.96 | 88.9 | 6.3 |  | 1.9 | 2.27
BAF401 | 001000 | Baffle Creek 10.0km from mouth | -24.5155 | 151.985 | 2020-03-26 13:13 | 2 | 26.35 | 36.4 | 22.96 | 7.96 | 88.2 | 6.25 |  |  | 1.86
BAF401 | 001000 | Baffle Creek 10.0km from mouth | -24.5155 | 151.985 | 2020-03-26 13:13 | 4 | 26.18 | 36.68 | 23.16 | 7.89 | 79.3 | 5.63 |  |  | 3.65
BAF401 | 001000 | Baffle Creek 10.0km from mouth | -24.5155 | 151.985 | 2020-03-26 13:13 | 5 | 26.13 | 36.76 | 23.22 | 7.87 | 75.1 | 5.34 |  |  | 3.65
BAF401 | 001000 | Baffle Creek 10.0km from mouth | -24.5155 | 151.985 | 2020-06-11 14:20 | 0.2 | 20.76 | 49.37 | 32.34 | 8.04 | 101.9 | 7.55 |  | 3.3 | 0.96
BAF401 | 001000 | Baffle Creek 10.0km from mouth | -24.5155 | 151.985 | 2020-06-11 14:20 | 2 | 20.68 | 49.67 | 32.56 | 8.04 | 102.5 | 7.59 |  |  | 0.91
BAF401 | 001000 | Baffle Creek 10.0km from mouth | -24.5155 | 151.985 | 2020-07-23 13:39 | 0.2 | 17.98 | 51.51 | 33.91 | 8 | 90.7 | 7.01 |  | 3 | 1.06
BAF401 | 001000 | Baffle Creek 10.0km from mouth | -24.5155 | 151.985 | 2020-07-23 13:39 | 2 | 17.95 | 51.6 | 33.98 | 8 | 90.3 | 6.98 |  |  | 0.97
BAF401 | 001000 | Baffle Creek 10.0km from mouth | -24.5155 | 151.985 | 2020-07-23 13:39 | 4 | 17.89 | 51.82 | 34.14 | 7.99 | 88.7 | 6.86 |  |  | 2
BAF401 | 001000 | Baffle Creek 10.0km from mouth | -24.5155 | 151.985 | 2020-08-20 12:19 | 0.2 | 21.96 | 52.47 | 34.61 | 8.06 | 99 | 7.08 |  | 3.5 | 0.76
BAF401 | 001000 | Baffle Creek 10.0km from mouth | -24.5155 | 151.985 | 2020-08-20 12:19 | 2 | 21.97 | 52.45 | 34.6 | 8.05 | 97.9 | 7.01 |  |  | 0.83
BAF401 | 001000 | Baffle Creek 10.0km from mouth | -24.5155 | 151.985 | 2020-08-20 12:19 | 3.5 | 21.66 | 52.48 | 34.62 | 8.05 | 96.1 | 6.91 |  |  | 1.29
BAF401 | 001000 | Baffle Creek 10.0km from mouth | -24.5155 | 151.985 | 2020-09-24 16:49 | 0.2 | 25.69 | 54.11 | 35.76 | 8.05 | 102.5 | 6.84 |  | 2.5 | 1.42
BAF401 | 001000 | Baffle Creek 10.0km from mouth | -24.5155 | 151.985 | 2020-09-24 16:49 | 2 | 25.8 | 54.05 | 35.71 | 8.05 | 102.3 | 6.81 |  |  | 1.53
BAF401 | 001000 | Baffle Creek 10.0km from mouth | -24.5155 | 151.985 | 2020-09-24 16:49 | 3 | 25.8 | 54.01 | 35.68 | 8.02 | 100.7 | 6.71 |  |  | 1.85
BAF401 | 001000 | Baffle Creek 10.0km from mouth | -24.5155 | 151.985 | 2020-10-21 14:24 | 0.2 | 25.31 | 55.03 | 36.46 | 7.93 | 96 | 6.42 |  | 2.7 | 0.78
BAF401 | 001000 | Baffle Creek 10.0km from mouth | -24.5155 | 151.985 | 2020-10-21 14:24 | 2 | 25.31 | 55 | 36.43 | 7.93 | 95.1 | 6.35 |  |  | 0.91
BAF401 | 001000 | Baffle Creek 10.0km from mouth | -24.5155 | 151.985 | 2020-10-21 14:24 | 4 | 25.22 | 55.01 | 36.44 | 7.97 | 97.5 | 6.53 |  |  | 1.05
BAF401 | 001000 | Baffle Creek 10.0km from mouth | -24.5155 | 151.985 | 2020-11-18 12:56 | 0.2 | 27.56 | 54.54 | 36.03 | 8.02 | 93.8 | 6.05 |  | 1.95 | 1.78
BAF401 | 001000 | Baffle Creek 10.0km from mouth | -24.5155 | 151.985 | 2020-11-18 12:56 | 2 | 27.36 | 54.46 | 35.97 | 8.04 | 94.1 | 6.09 |  |  | 2.02
BAF401 | 001000 | Baffle Creek 10.0km from mouth | -24.5155 | 151.985 | 2020-11-18 12:56 | 2.5 | 27.45 | 54.47 | 35.98 | 8.02 | 92.3 | 5.97 |  |  | 7.94
BAF401 | 001000 | Baffle Creek 10.0km from mouth | -24.5155 | 151.985 | 2020-12-17 13:17 | 0.2 | 28.55 | 54.83 | 36.21 | 8.2 | 100 | 6.34 |  | 2.6 | 1.55
BAF401 | 001000 | Baffle Creek 10.0km from mouth | -24.5155 | 151.985 | 2020-12-17 13:17 | 2 | 28.39 | 54.84 | 36.22 | 8.21 | 101.5 | 6.46 |  |  | 1.81
BAF401 | 001000 | Baffle Creek 10.0km from mouth | -24.5155 | 151.985 | 2020-12-17 13:17 | 3 | 28.32 | 54.8 | 36.2 | 8.21 | 97.9 | 6.23 |  |  | 1.73
BAF401 | 001000 | Baffle Creek 10.0km from mouth | -24.5155 | 151.985 | 2021-01-20 15:43 | 0.2 | 30.01 | 54.87 | 36.2 | 7.85 | 102.8 | 6.37 |  | 1.9 | 1.05
BAF401 | 001000 | Baffle Creek 10.0km from mouth | -24.5155 | 151.985 | 2021-01-20 15:43 | 2 | 30.04 | 54.89 | 36.21 | 7.85 | 102.8 | 6.36 |  |  | 1.13
BAF401 | 001000 | Baffle Creek 10.0km from mouth | -24.5155 | 151.985 | 2021-01-20 15:43 | 4 | 30.08 | 54.88 | 36.2 | 7.85 | 102.5 | 6.34 |  |  | 0.97
BAF401 | 001000 | Baffle Creek 10.0km from mouth | -24.5155 | 151.985 | 2021-02-18 13:23 | 0.2 | 26.82 | 55.06 | 36.44 | 8.05 | 99.8 | 6.5 |  | 2 | 1.95
BAF401 | 001000 | Baffle Creek 10.0km from mouth | -24.5155 | 151.985 | 2021-02-18 13:23 | 2 | 26.8 | 55.06 | 36.44 | 8.05 | 99.7 | 6.5 |  |  | 1.9
BAF401 | 001000 | Baffle Creek 10.0km from mouth | -24.5155 | 151.985 | 2021-02-18 13:23 | 3 | 26.8 | 55.06 | 36.44 | 8.05 | 99.8 | 6.51 |  |  | 2.41
BAF401 | 001000 | Baffle Creek 10.0km from mouth | -24.5155 | 151.985 | 2021-03-17 13:21 | 0.2 | 26.1 | 54.3 | 35.89 | 7.78 | 82.7 | 5.47 |  | 2.2 | 0.1
BAF401 | 001000 | Baffle Creek 10.0km from mouth | -24.5155 | 151.985 | 2021-03-17 13:21 | 2 | 25.87 | 54.19 | 35.82 | 7.84 | 85.7 | 5.69 |  |  | 0.1
BAF401 | 001000 | Baffle Creek 10.0km from mouth | -24.5155 | 151.985 | 2021-03-17 13:21 | 4 | 25.86 | 54.18 | 35.81 | 7.83 | 84.8 | 5.64 |  |  | 0.1
BAF401 | 001000 | Baffle Creek 10.0km from mouth | -24.5155 | 151.985 | 2021-03-17 13:21 | 5 | 25.85 | 54.18 | 35.81 | 7.83 | 84.6 | 5.62 |  |  | 0.36
BAF401 | 001000 | Baffle Creek 10.0km from mouth | -24.5155 | 151.985 | 2021-04-28 10:21 | 0.2 | 22.64 | 48.28 | 31.52 | 7.94 | 83.8 | 6.03 |  | 2.2 | 3.09
BAF401 | 001000 | Baffle Creek 10.0km from mouth | -24.5155 | 151.985 | 2021-04-28 10:21 | 2 | 22.61 | 48.38 | 31.59 | 7.93 | 83 | 5.98 |  |  | 3.49
BAF401 | 001000 | Baffle Creek 10.0km from mouth | -24.5155 | 151.985 | 2021-05-18 14:37 | 0.2 | 21.47 | 46.13 | 29.97 | 8.03 | 96.6 | 7.16 |  | 2.5 | 0.98
BAF401 | 001000 | Baffle Creek 10.0km from mouth | -24.5155 | 151.985 | 2021-05-18 14:37 | 2 | 21.44 | 46.06 | 29.92 | 8.03 | 95.8 | 7.11 |  |  | 1.18
BAF401 | 001000 | Baffle Creek 10.0km from mouth | -24.5155 | 151.985 | 2021-05-18 14:37 | 3 | 21.47 | 46.12 | 29.96 | 8.03 | 96 | 7.12 |  |  | 0.96
BAF401 | 001000 | Baffle Creek 10.0km from mouth | -24.5155 | 151.985 | 2021-09-23 11:06 | 0.2 | 21.2 | 54.6 | 36.2 | 7.97 | 91.96 | 6.61 |  | 3.1 | 0.48
BAF401 | 001000 | Baffle Creek 10.0km from mouth | -24.5155 | 151.985 | 2021-09-23 11:06 | 2 | 21 | 54.59 | 36.2 | 7.99 | 91.63 | 6.61 |  |  | 0.52
BAF401 | 001000 | Baffle Creek 10.0km from mouth | -24.5155 | 151.985 | 2021-09-23 11:06 | 4 | 20.94 | 54.61 | 36.21 | 7.99 | 91.54 | 6.61 |  |  | 0.67
BAF401 | 001000 | Baffle Creek 10.0km from mouth | -24.5155 | 151.985 | 2021-11-25 14:38 | 0.2 | 27.13 | 51.05 | 33.45 | 7.98 | 93.6 | 6.17 |  | 1.7 | 1.71
BAF401 | 001000 | Baffle Creek 10.0km from mouth | -24.5155 | 151.985 | 2021-11-25 14:38 | 2 | 27.14 | 51.04 | 33.45 | 7.96 | 91.7 | 6.04 |  |  | 1.57
BAF401 | 001000 | Baffle Creek 10.0km from mouth | -24.5155 | 151.985 | 2021-11-25 14:38 | 3 | 27.07 | 51.07 | 33.47 | 8 | 93.9 | 6.2 |  |  | 3.29
BAF401 | 001000 | Baffle Creek 10.0km from mouth | -24.5155 | 151.985 | 2022-02-16 10:17 | 0.2 | 25.48 | 48.19 | 31.4 | 8.03 | 86 | 5.9 |  | 0.5 | 11.18
BAF401 | 001000 | Baffle Creek 10.0km from mouth | -24.5155 | 151.985 | 2022-02-16 10:17 | 2 | 25.47 | 48.29 | 31.48 | 8.03 | 86 | 5.89 |  |  | 13.63
BAF401 | 001000 | Baffle Creek 10.0km from mouth | -24.5155 | 151.985 | 2022-02-16 10:17 | 4 | 25.46 | 48.34 | 31.51 | 8.04 | 85.8 | 5.88 |  |  | 16.1
BAF401 | 001000 | Baffle Creek 10.0km from mouth | -24.5155 | 151.985 | 2022-03-17 10:49 | 0.2 | 25.64 | 31.92 | 19.87 | 7.76 | 70.9 | 5.18 |  | 1.1 | 4.89
BAF401 | 001000 | Baffle Creek 10.0km from mouth | -24.5155 | 151.985 | 2022-03-17 10:49 | 2 | 25.64 | 31.92 | 19.87 | 7.76 | 70.9 | 5.18 |  |  | 4.89
BAF401 | 001000 | Baffle Creek 10.0km from mouth | -24.5155 | 151.985 | 2022-03-17 10:49 | 4 | 25.38 | 33.53 | 20.99 | 7.78 | 70.2 | 5.12 |  |  | 5.89
BAF401 | 001000 | Baffle Creek 10.0km from mouth | -24.5155 | 151.985 | 2022-04-27 09:58 | 0.2 | 22.32 | 45.64 | 29.6 | 8.01 | 84.2 | 6.16 |  | 2 | 3.55
BAF401 | 001000 | Baffle Creek 10.0km from mouth | -24.5155 | 151.985 | 2022-04-27 09:58 | 2 | 22.33 | 45.64 | 29.61 | 8.01 | 84.1 | 6.15 |  |  | 3.79
BAF401 | 001000 | Baffle Creek 10.0km from mouth | -24.5155 | 151.985 | 2022-04-27 09:58 | 4 | 22.25 | 45.83 | 29.75 | 8.01 | 83.5 | 6.12 |  |  | 5.04
BAF401 | 001000 | Baffle Creek 10.0km from mouth | -24.5155 | 151.985 | 2022-04-27 09:58 | 4.5 | 22.19 | 45.95 | 29.83 | 8.01 | 83.5 | 6.12 |  |  | 7.39
BAF401 | 001000 | Baffle Creek 10.0km from mouth | -24.5155 | 151.985 | 2022-05-25 07:17 | 0.2 | 19.96 | 0.23 | 0.11 | 7.26 | 70.4 | 6.4 |  | 0.3 | 32.76
BAF401 | 001000 | Baffle Creek 10.0km from mouth | -24.5155 | 151.985 | 2022-05-25 07:17 | 2 | 19.94 | 0.24 | 0.12 | 7.25 | 70.3 | 6.4 |  |  | 33.97
BAF401 | 001000 | Baffle Creek 10.0km from mouth | -24.5155 | 151.985 | 2022-05-25 07:17 | 4 | 20.06 | 0.21 | 0.11 | 7.27 | 70.7 | 6.42 |  |  | 32.03
BAF401 | 001000 | Baffle Creek 10.0km from mouth | -24.5155 | 151.985 | 2022-05-25 07:17 | 5 | 20.05 | 0.22 | 0.11 | 7.2 | 69.8 | 6.34 |  |  | 35.91
BAF401 | 001000 | Baffle Creek 10.0km from mouth | -24.5155 | 151.985 | 2022-07-05 14:09 | 0.2 | 16.69 | 29.71 | 18.45 | 7.89 | 85.6 | 7.44 |  | 1.4 | 3.38
BAF401 | 001000 | Baffle Creek 10.0km from mouth | -24.5155 | 151.985 | 2022-07-05 14:09 | 2 | 16.79 | 31.58 | 19.72 | 7.89 | 84.5 | 7.28 |  |  | 3.98
BAF401 | 001000 | Baffle Creek 10.0km from mouth | -24.5155 | 151.985 | 2022-07-05 14:09 | 3.5 | 16.8 | 31.82 | 19.89 | 7.9 | 83.9 | 7.22 |  |  | 5.9
BAF401 | 001000 | Baffle Creek 10.0km from mouth | -24.5155 | 151.985 | 2022-08-15 13:01 | 0.2 | 20.23 | 31.55 | 19.69 | 7.91 | 90.1 | 7.26 |  | 2.2 | 2.3
BAF401 | 001000 | Baffle Creek 10.0km from mouth | -24.5155 | 151.985 | 2022-08-15 13:01 | 2 | 19.96 | 33.05 | 20.73 | 7.9 | 87.8 | 7.07 |  |  | 2.36
BAF401 | 001000 | Baffle Creek 10.0km from mouth | -24.5155 | 151.985 | 2022-08-15 13:01 | 4 | 19.89 | 34.04 | 21.41 | 7.89 | 86.6 | 6.95 |  |  | 3.1
BAF401 | 001000 | Baffle Creek 10.0km from mouth | -24.5155 | 151.985 | 2022-09-27 10:56 | 0.2 | 24.42 | 43.14 | 27.77 | 8.03 | 88.1 | 6.28 |  | 2.4 | 2.25
BAF401 | 001000 | Baffle Creek 10.0km from mouth | -24.5155 | 151.985 | 2022-09-27 10:56 | 2 | 24.22 | 43.86 | 28.29 | 8.05 | 87.7 | 6.25 |  |  | 2.88
BAF401 | 001000 | Baffle Creek 10.0km from mouth | -24.5155 | 151.985 | 2022-09-27 10:56 | 4 | 24.2 | 44.05 | 28.43 | 8.05 | 87.6 | 6.25 |  |  | 2.78
BAF401 | 001000 | Baffle Creek 10.0km from mouth | -24.5155 | 151.985 | 2022-09-27 10:56 | 5 | 24.19 | 44.04 | 28.42 | 8.05 | 87.4 | 6.23 |  |  | 3
BAF401 | 001000 | Baffle Creek 10.0km from mouth | -24.5155 | 151.985 | 2022-10-27 11:49 | 0.2 | 26.28 | 13.65 | 7.86 | 7.49 | 70.6 | 5.45 |  | 0.5 | 12.76
BAF401 | 001000 | Baffle Creek 10.0km from mouth | -24.5155 | 151.985 | 2022-10-27 11:49 | 2 | 25.59 | 18.23 | 10.77 | 7.62 | 71.6 | 5.5 |  |  | 10.82
BAF401 | 001000 | Baffle Creek 10.0km from mouth | -24.5155 | 151.985 | 2022-10-27 11:49 | 4 | 25.35 | 23.48 | 14.19 | 7.78 | 74 | 5.61 |  |  | 10.6
BAF401 | 001000 | Baffle Creek 10.0km from mouth | -24.5155 | 151.985 | 2022-10-27 11:49 | 5 | 25.3 | 24.44 | 14.83 | 7.8 | 74.3 | 5.62 |  |  | 15.61
BAF401 | 001000 | Baffle Creek 10.0km from mouth | -24.5155 | 151.985 | 2022-11-23 09:11 | 0.2 | 26.15 | 46.79 | 30.37 | 7.96 | 86.7 | 5.91 |  | 1.6 | 2.2
BAF401 | 001000 | Baffle Creek 10.0km from mouth | -24.5155 | 151.985 | 2022-11-23 09:11 | 2 | 26.17 | 47 | 30.52 | 7.96 | 86.2 | 5.88 |  |  | 2.6
BAF401 | 001000 | Baffle Creek 10.0km from mouth | -24.5155 | 151.985 | 2022-11-23 09:11 | 3 | 26.13 | 46.99 | 30.51 | 7.96 | 85.7 | 5.84 |  |  | 4
BAF401 | 001000 | Baffle Creek 10.0km from mouth | -24.5155 | 151.985 | 2022-12-12 16:23 | 0.2 | 28.78 | 40.08 | 25.49 | 7.93 | 92.7 | 6.22 |  | 1.9 | 0.73
BAF401 | 001000 | Baffle Creek 10.0km from mouth | -24.5155 | 151.985 | 2022-12-12 16:23 | 2 | 28.8 | 40.57 | 25.84 | 7.93 | 92.3 | 6.18 |  |  | 1.07
BAF401 | 001000 | Baffle Creek 10.0km from mouth | -24.5155 | 151.985 | 2022-12-12 16:23 | 3.5 | 28.8 | 40.64 | 25.89 | 7.92 | 91.9 | 6.15 |  |  | 0.96
BAF401 | 001000 | Baffle Creek 10.0km from mouth | -24.5155 | 151.985 | 2023-01-11 12:47 | 0.2 | 28 | 48.16 | 31.31 | 8.09 | 89.5 | 5.88 |  | 1.8 | 1.67
BAF401 | 001000 | Baffle Creek 10.0km from mouth | -24.5155 | 151.985 | 2023-01-11 12:47 | 2 | 27.98 | 48.24 | 31.37 | 8.12 | 89.6 | 5.89 |  |  | 1.91
BAF401 | 001000 | Baffle Creek 10.0km from mouth | -24.5155 | 151.985 | 2023-01-11 12:47 | 3.5 | 27.98 | 48.24 | 31.37 | 8.12 | 89.6 | 5.89 |  |  | 1.96
BAF401 | 001000 | Baffle Creek 10.0km from mouth | -24.5155 | 151.985 | 2023-02-21 11:41 | 0.2 | 27.26 | 50.62 | 33.14 | 8.12 | 94.9 | 6.25 |  | 1.2 | 4.01
BAF401 | 001000 | Baffle Creek 10.0km from mouth | -24.5155 | 151.985 | 2023-02-21 11:41 | 2 | 27.17 | 51.58 | 33.84 | 8.14 | 93.6 | 6.15 |  |  | 4.85
BAF401 | 001000 | Baffle Creek 10.0km from mouth | -24.5155 | 151.985 | 2023-02-21 11:41 | 2.5 | 27.18 | 51.58 | 33.84 | 8.15 | 93.7 | 6.16 |  |  | 4.75
BAF401 | 001000 | Baffle Creek 10.0km from mouth | -24.5155 | 151.985 | 2023-03-21 10:35 | 0.2 | 28.53 | 49.07 | 31.96 | 8.02 | 87.9 | 5.71 |  | 1.45 | 2.89
BAF401 | 001000 | Baffle Creek 10.0km from mouth | -24.5155 | 151.985 | 2023-03-21 10:35 | 2 | 28.5 | 50.68 | 33.14 | 8.04 | 88.8 | 5.74 |  |  | 3.44
BAF401 | 001000 | Baffle Creek 10.0km from mouth | -24.5155 | 151.985 | 2023-04-20 10:14 | 0.2 | 24.5 | 51.04 | 33.51 | 8.1 | 88.4 | 6.09 |  | 2.3 | 1.97
BAF401 | 001000 | Baffle Creek 10.0km from mouth | -24.5155 | 151.985 | 2023-04-20 10:14 | 2 | 24.42 | 51.22 | 33.65 | 8.13 | 88.8 | 6.12 |  |  | 2.25
BAF401 | 001000 | Baffle Creek 10.0km from mouth | -24.5155 | 151.985 | 2023-04-20 10:14 | 4 | 24.41 | 51.2 | 33.63 | 8.13 | 88.6 | 6.11 |  |  | 2.52
BAF401 | 001000 | Baffle Creek 10.0km from mouth | -24.5155 | 151.985 | 2023-04-20 10:14 | 5 | 24.4 | 51.19 | 33.62 | 8.13 | 88.3 | 6.09 |  |  | 2.81
BAF401 | 001000 | Baffle Creek 10.0km from mouth | -24.5155 | 151.985 | 2023-05-18 09:53 | 0.2 | 21.09 | 49.16 | 32.18 | 8 | 89.9 | 6.63 |  | 2.8 | 1.41
BAF401 | 001000 | Baffle Creek 10.0km from mouth | -24.5155 | 151.985 | 2023-05-18 09:53 | 2 | 21.01 | 49.41 | 32.37 | 8.01 | 89.5 | 6.6 |  |  | 1.54
BAF401 | 001000 | Baffle Creek 10.0km from mouth | -24.5155 | 151.985 | 2023-05-18 09:53 | 4 | 21.03 | 49.54 | 32.46 | 8.02 | 88.7 | 6.53 |  |  | 1.49
BAF401 | 001000 | Baffle Creek 10.0km from mouth | -24.5155 | 151.985 | 2023-06-22 12:38 | 0.2 | 19.77 | 49.1 | 32.15 | 7.99 | 95.4 | 7.21 |  | 2.2 | 1.36
BAF401 | 001000 | Baffle Creek 10.0km from mouth | -24.5155 | 151.985 | 2023-06-22 12:38 | 2 | 19.64 | 49.36 | 32.34 | 7.99 | 94.7 | 7.16 |  |  | 1.48
BAF401 | 001000 | Baffle Creek 10.0km from mouth | -24.5155 | 151.985 | 2023-06-22 12:38 | 4 | 19.56 | 49.48 | 32.43 | 8 | 94.1 | 7.13 |  |  | 1.58
BAF401 | 001000 | Baffle Creek 10.0km from mouth | -24.5155 | 151.985 | 2023-06-22 12:38 | 4.5 | 19.56 | 49.48 | 32.43 | 8 | 94.1 | 7.13 |  |  | 1.87
BAF401 | 001000 | Baffle Creek 10.0km from mouth | -24.5155 | 151.985 | 2023-07-20 11:56 | 0.2 | 20.2 | 51.1 | 33.62 | 8.1 | 93.1 | 6.92 |  | 1.6 | 1.44
BAF401 | 001000 | Baffle Creek 10.0km from mouth | -24.5155 | 151.985 | 2023-07-20 11:56 | 2 | 20.12 | 51.2 | 33.69 | 8.1 | 92.9 | 6.91 |  |  | 1.31
BAF401 | 001000 | Baffle Creek 10.0km from mouth | -24.5155 | 151.985 | 2023-07-20 11:56 | 3.5 | 20.1 | 51.26 | 33.73 | 8.1 | 92.6 | 6.89 |  |  | 1.33
BAF401 | 001000 | Baffle Creek 10.0km from mouth | -24.5155 | 151.985 | 2023-08-31 11:15 | 0.2 | 22.36 | 53.59 | 35.44 | 7.95 | 91.6 | 6.48 |  | 3.2 | 1.59
BAF401 | 001000 | Baffle Creek 10.0km from mouth | -24.5155 | 151.985 | 2023-08-31 11:15 | 2 | 21.97 | 53.76 | 35.57 | 7.96 | 90.4 | 6.43 |  |  | 1.9
BAF401 | 001000 | Baffle Creek 10.0km from mouth | -24.5155 | 151.985 | 2023-08-31 11:15 | 4 | 21.81 | 53.81 | 35.61 | 7.97 | 89.6 | 6.39 |  |  | 1.8
BAF401 | 001000 | Baffle Creek 10.0km from mouth | -24.5155 | 151.985 | 2023-08-31 11:15 | 5 | 21.8 | 53.82 | 35.61 | 7.97 | 89.8 | 6.41 |  |  | 2.03
BAF401 | 001000 | Baffle Creek 10.0km from mouth | -24.5155 | 151.985 | 2023-09-21 14:08 | 0.2 | 24.54 | 54.02 | 35.72 | 8.05 | 103.9 | 7.06 |  | 2.9 | 1.04
BAF401 | 001000 | Baffle Creek 10.0km from mouth | -24.5155 | 151.985 | 2023-09-21 14:08 | 2 | 24.54 | 54.01 | 35.71 | 8.05 | 103.7 | 7.05 |  |  | 1.06
BAF401 | 001000 | Baffle Creek 10.0km from mouth | -24.5155 | 151.985 | 2023-09-21 14:08 | 3.5 | 24.5 | 53.99 | 35.7 | 8.05 | 103.2 | 7.02 |  |  | 1.15
BAF401 | 001000 | Baffle Creek 10.0km from mouth | -24.5155 | 151.985 | 2023-10-25 07:47 | 0.2 | 26.63 | 55.25 | 36.58 | 8.03 | 89.5 | 5.85 | > | 3.3 | 0.7
BAF401 | 001000 | Baffle Creek 10.0km from mouth | -24.5155 | 151.985 | 2023-10-25 07:47 | 2 | 26.64 | 55.25 | 36.58 | 8.03 | 89.4 | 5.84 |  |  | 0.83
BAF401 | 001000 | Baffle Creek 10.0km from mouth | -24.5155 | 151.985 | 2023-10-25 07:47 | 3.5 | 26.56 | 55.3 | 36.63 | 8.05 | 88.8 | 5.81 |  |  | 0.88
BAF401 | 001000 | Baffle Creek 10.0km from mouth | -24.5155 | 151.985 | 2023-11-28 11:14 | 0.2 | 25.2 | 53.1 | 35.02 | 8.06 | 86.4 | 5.83 |  | 1.8 | 2.56
BAF401 | 001000 | Baffle Creek 10.0km from mouth | -24.5155 | 151.985 | 2023-11-28 11:14 | 2 | 25.24 | 53.49 | 35.31 | 8.06 | 85.1 | 5.73 |  |  | 2.76
BAF401 | 001000 | Baffle Creek 10.0km from mouth | -24.5155 | 151.985 | 2023-11-28 11:14 | 4 | 25.25 | 53.6 | 35.39 | 8.08 | 85.7 | 5.77 |  |  | 2.41
BAF401 | 001000 | Baffle Creek 10.0km from mouth | -24.5155 | 151.985 | 2023-12-18 15:11 | 0.2 | 29.96 | 54.52 | 35.94 | 8.06 | 101.9 | 6.33 |  | 1.9 | 3.1
BAF401 | 001000 | Baffle Creek 10.0km from mouth | -24.5155 | 151.985 | 2023-12-18 15:11 | 2 | 29.68 | 54.45 | 35.89 | 8.1 | 103.5 | 6.46 |  |  | 2.01
BAF401 | 001000 | Baffle Creek 10.0km from mouth | -24.5155 | 151.985 | 2023-12-18 15:11 | 3 | 29.68 | 54.45 | 35.89 | 8.11 | 103.6 | 6.46 |  |  | 1.98
BAF401 | 001100 | Baffle Creek 11.0km from mouth | -24.514 | 151.9719 | 2014-01-21 14:31 | 0.2 | 29.07 | 54.28 | 35.9267 | 7.95 | 97.3 | 6.1281 |  | 1.4 | 1.6 |  | 2.234 | < | 0.1
BAF401 | 001100 | Baffle Creek 11.0km from mouth | -24.514 | 151.9719 | 2014-01-21 14:31 | 2 | 28.91 | 54.49 | 36.0852 | 7.96 | 95.1 | 5.9998 |  |  | 0.7
BAF401 | 001100 | Baffle Creek 11.0km from mouth | -24.514 | 151.9719 | 2014-01-21 14:31 | 4 | 28.87 | 54.48 | 36.0776 | 7.96 | 94.1 | 5.9408 |  |  | 1.5
BAF401 | 001100 | Baffle Creek 11.0km from mouth | -24.514 | 151.9719 | 2014-01-21 14:31 | 5.5 | 28.85 | 54.47 | 36.0701 | 7.96 | 93.2 | 5.8861 |  |  | 6
BAF401 | 001100 | Baffle Creek 11.0km from mouth | -24.514 | 151.9719 | 2014-02-19 12:57 | 0.2 | 28.3 | 55.21 | 36.6311 | 7.75 | 88.8 | 5.6409 |  | 1.8 | 2.9 |  | 1.9077 |  | 1.42
BAF401 | 001100 | Baffle Creek 11.0km from mouth | -24.514 | 151.9719 | 2014-02-19 12:57 | 2 | 28.29 | 55.2 | 36.6234 | 7.75 | 88.3 | 5.6102 |  |  | 2.6
BAF401 | 001100 | Baffle Creek 11.0km from mouth | -24.514 | 151.9719 | 2014-02-19 12:57 | 4 | 28.27 | 55.21 | 36.6311 | 7.75 | 87.9 | 5.5864 |  |  | 2.5
BAF401 | 001100 | Baffle Creek 11.0km from mouth | -24.514 | 151.9719 | 2014-02-19 12:57 | 6 | 28.19 | 55.23 | 36.6463 | 7.75 | 86.1 | 5.4787 |  |  | 2.1
BAF401 | 001100 | Baffle Creek 11.0km from mouth | -24.514 | 151.9719 | 2014-03-18 10:58 | 0.2 | 27.5 | 55.75 | 37.0432 | 7.98 | 95.4 | 6.1256 |  | 2.4 | 2.2 |  | 1.1181 |  | 0.56442
BAF401 | 001100 | Baffle Creek 11.0km from mouth | -24.514 | 151.9719 | 2014-03-18 10:58 | 2 | 27.34 | 55.82 | 37.0969 | 7.99 | 93.4 | 6.0112 |  |  | 2.9
BAF401 | 001100 | Baffle Creek 11.0km from mouth | -24.514 | 151.9719 | 2014-03-18 10:58 | 4 | 27.28 | 55.84 | 37.1122 | 7.99 | 92.2 | 5.9393 |  |  | 2.2
BAF401 | 001100 | Baffle Creek 11.0km from mouth | -24.514 | 151.9719 | 2014-03-18 10:58 | 6 | 27.25 | 55.84 | 37.1122 | 7.99 | 91.4 | 5.8906 |  |  | 2.9
BAF401 | 001100 | Baffle Creek 11.0km from mouth | -24.514 | 151.9719 | 2014-04-16 11:12 | 0.2 | 25.2 | 7.192 | 3.9548 | 7.65 | 78 | 6.2792 |  | 0.7 | 13.6 |  | 3.6072 |  | 1.817
BAF401 | 001100 | Baffle Creek 11.0km from mouth | -24.514 | 151.9719 | 2014-04-16 11:12 | 2 | 25.1 | 8.327 | 4.6273 | 7.62 | 77.2 | 6.2024 |  |  | 13.2
BAF401 | 001100 | Baffle Creek 11.0km from mouth | -24.514 | 151.9719 | 2014-04-16 11:12 | 4 | 25.1 | 9.071 | 5.073 | 7.62 | 77.4 | 6.2027 |  |  | 13.1
BAF401 | 001100 | Baffle Creek 11.0km from mouth | -24.514 | 151.9719 | 2014-04-16 11:12 | 6 | 25.03 | 10.08 | 5.683 | 7.63 | 77.4 | 6.1891 |  |  | 12
BAF401 | 001100 | Baffle Creek 11.0km from mouth | -24.514 | 151.9719 | 2014-04-16 11:12 | 7.5 | 25.05 | 10.47 | 5.9203 | 7.64 | 77.5 | 6.1865 |  |  | 13.4
BAF401 | 001100 | Baffle Creek 11.0km from mouth | -24.514 | 151.9719 | 2014-05-27 09:54 | 0.2 | 23.05 | 43.2 | 27.8334 | 8.03 | 88.1 | 6.4306 |  | 2.1 | 2.8 |  | 0.72093 |  | 0.78261
BAF401 | 001100 | Baffle Creek 11.0km from mouth | -24.514 | 151.9719 | 2014-05-27 09:54 | 2 | 22.86 | 44.43 | 28.7155 | 8.03 | 86.2 | 6.2811 |  |  | 2.2
BAF401 | 001100 | Baffle Creek 11.0km from mouth | -24.514 | 151.9719 | 2014-05-27 09:54 | 4 | 22.86 | 45 | 29.1252 | 8.03 | 85.7 | 6.2299 |  |  | 2
BAF401 | 001100 | Baffle Creek 11.0km from mouth | -24.514 | 151.9719 | 2014-05-27 09:54 | 6 | 22.87 | 45.29 | 29.3339 | 8.04 | 85.5 | 6.2068 |  |  | 2.3
BAF401 | 001100 | Baffle Creek 11.0km from mouth | -24.514 | 151.9719 | 2014-06-24 09:24 | 0.2 | 20.77 | 45.45 | 29.4492 | 7.93 | 89.6 | 6.751 |  | 2.2 | 2.5 |  | 0.45051 |  | 0.21155
BAF401 | 001100 | Baffle Creek 11.0km from mouth | -24.514 | 151.9719 | 2014-06-24 09:24 | 2 | 20.78 | 46.63 | 30.3007 | 7.94 | 88.2 | 6.6112 |  |  | 2.4
BAF401 | 001100 | Baffle Creek 11.0km from mouth | -24.514 | 151.9719 | 2014-06-24 09:24 | 4 | 20.82 | 47.06 | 30.6117 | 7.94 | 87.7 | 6.5569 |  |  | 2.6
BAF401 | 001100 | Baffle Creek 11.0km from mouth | -24.514 | 151.9719 | 2014-06-24 09:24 | 6 | 20.81 | 47.45 | 30.8942 | 7.95 | 87.3 | 6.5174 |  |  | 2.6
BAF401 | 001100 | Baffle Creek 11.0km from mouth | -24.514 | 151.9719 | 2014-07-31 12:50 | 0.2 | 19.46 | 49.4 | 32.3128 | 8.02 | 96.4 | 7.3164 |  | 2.8 | 1.3 |  | 0.51935 | < | 0.1
BAF401 | 001100 | Baffle Creek 11.0km from mouth | -24.514 | 151.9719 | 2014-07-31 12:50 | 2 | 19.39 | 49.8 | 32.6052 | 8.03 | 96.2 | 7.2981 |  |  | 1.2
BAF401 | 001100 | Baffle Creek 11.0km from mouth | -24.514 | 151.9719 | 2014-07-31 12:50 | 4 | 19.35 | 49.93 | 32.7003 | 8.03 | 95.6 | 7.2539 |  |  | 1.2
BAF401 | 001100 | Baffle Creek 11.0km from mouth | -24.514 | 151.9719 | 2014-07-31 12:50 | 6 | 19.34 | 49.96 | 32.7223 | 8.03 | 95.4 | 7.2391 |  |  | 1.2
BAF401 | 001100 | Baffle Creek 11.0km from mouth | -24.514 | 151.9719 | 2014-07-31 12:50 | 8 | 19.34 | 50 | 32.7516 | 8.03 | 95.2 | 7.2227 |  |  | 1.2
BAF401 | 001100 | Baffle Creek 11.0km from mouth | -24.514 | 151.9719 | 2014-08-28 12:39 | 0.2 | 20.03 | 48.45 | 31.6204 | 8.08 | 94.3 | 7.111 |  | 2.5 | 1.7 |  | 0.46233 |  | 0.36404
BAF401 | 001100 | Baffle Creek 11.0km from mouth | -24.514 | 151.9719 | 2014-08-28 12:39 | 2 | 19.79 | 48.8 | 31.8752 | 8.09 | 93.7 | 7.0865 |  |  | 1.7
BAF401 | 001100 | Baffle Creek 11.0km from mouth | -24.514 | 151.9719 | 2014-08-28 12:39 | 4 | 19.77 | 49.09 | 32.0865 | 8.09 | 93.1 | 7.0349 |  |  | 1.9
BAF401 | 001100 | Baffle Creek 11.0km from mouth | -24.514 | 151.9719 | 2014-08-28 12:39 | 6 | 19.73 | 49.2 | 32.1668 | 8.09 | 92.6 | 6.999 |  |  | 1.7
BAF401 | 001100 | Baffle Creek 11.0km from mouth | -24.514 | 151.9719 | 2014-08-28 12:39 | 7 | 19.72 | 49.28 | 32.2252 | 8.09 | 92.4 | 6.9828 |  |  | 4.4
BAF401 | 001100 | Baffle Creek 11.0km from mouth | -24.514 | 151.9719 | 2014-09-25 11:18 | 0.2 | 22.33 | 50.88 | 33.3974 | 7.99 | 95 | 6.801 |  | 2.3 | 2.2 |  | 0.54911 |  | 0.52299
BAF401 | 001100 | Baffle Creek 11.0km from mouth | -24.514 | 151.9719 | 2014-09-25 11:18 | 2 | 22.2 | 51.26 | 33.6772 | 7.99 | 95.1 | 6.8128 |  |  | 2.3
BAF401 | 001100 | Baffle Creek 11.0km from mouth | -24.514 | 151.9719 | 2014-09-25 11:18 | 4 | 22.11 | 51.41 | 33.7879 | 8 | 94.5 | 6.7763 |  |  | 2.4
BAF401 | 001100 | Baffle Creek 11.0km from mouth | -24.514 | 151.9719 | 2014-09-25 11:18 | 6 | 22.04 | 51.57 | 33.906 | 8 | 93.3 | 6.694 |  |  | 2.6
BAF401 | 001100 | Baffle Creek 11.0km from mouth | -24.514 | 151.9719 | 2014-09-25 11:18 | 7.5 | 22.04 | 51.58 | 33.9134 | 8 | 93.2 | 6.6866 |  |  | 2.7
BAF401 | 001100 | Baffle Creek 11.0km from mouth | -24.514 | 151.9719 | 2014-10-30 13:53 | 0.2 | 28.15 | 52.65 | 34.7064 | 8.26 | 103.1 | 6.6359 |  | 1.7 | 5.7 |  | 1.4214 |  | 1.1319
BAF401 | 001100 | Baffle Creek 11.0km from mouth | -24.514 | 151.9719 | 2014-10-30 13:53 | 2 | 27.92 | 53.08 | 35.0267 | 8.27 | 102.6 | 6.6168 |  |  | 6.2
BAF401 | 001100 | Baffle Creek 11.0km from mouth | -24.514 | 151.9719 | 2014-10-30 13:53 | 3.5 | 27.91 | 53.11 | 35.0491 | 8.27 | 102.8 | 6.63 |  |  | 7.2
BAF401 | 001100 | Baffle Creek 11.0km from mouth | -24.514 | 151.9719 | 2014-11-18 08:12 | 0.2 | 28.94 | 53.38 | 35.2509 | 8.12 | 88.4 | 5.6002 |  | 1.2 | 6 |  | 1.5413 |  | 0.52142
BAF401 | 001100 | Baffle Creek 11.0km from mouth | -24.514 | 151.9719 | 2014-11-18 08:12 | 2 | 28.85 | 53.6 | 35.4156 | 8.12 | 87 | 5.5145 |  |  | 7.9
BAF401 | 001100 | Baffle Creek 11.0km from mouth | -24.514 | 151.9719 | 2014-11-18 08:12 | 4 | 28.79 | 53.69 | 35.4831 | 8.12 | 86.3 | 5.4734 |  |  | 8.2
BAF401 | 001100 | Baffle Creek 11.0km from mouth | -24.514 | 151.9719 | 2014-12-11 12:27 | 0.2 | 29.6 | 52.53 | 34.6172 | 7.84 | 96.9 | 6.095 |  | 1.8 | 14.7 |  | 1.0939 |  | 4.4179
BAF401 | 001100 | Baffle Creek 11.0km from mouth | -24.514 | 151.9719 | 2014-12-11 12:27 | 2 | 29.51 | 52.84 | 34.8478 | 7.85 | 96.7 | 6.0835 |  |  | 9.9
BAF401 | 001100 | Baffle Creek 11.0km from mouth | -24.514 | 151.9719 | 2014-12-11 12:27 | 4 | 29.34 | 52.94 | 34.9223 | 7.85 | 94.7 | 5.9715 |  |  | 10.2
BAF401 | 001100 | Baffle Creek 11.0km from mouth | -24.514 | 151.9719 | 2015-01-20 11:12 | 0.2 | 29.98 | 45.05 | 29.1612 | 7.98 | 88.4 | 5.6947 |  | 1.3 | 4.9
BAF401 | 001100 | Baffle Creek 11.0km from mouth | -24.514 | 151.9719 | 2015-01-20 11:12 | 2 | 30.02 | 45.13 | 29.2188 | 7.99 | 87.1 | 5.6056 |  |  | 4.9
BAF401 | 001100 | Baffle Creek 11.0km from mouth | -24.514 | 151.9719 | 2015-01-20 11:12 | 4 | 29.74 | 46.67 | 30.3296 | 8.02 | 85.2 | 5.4747 |  |  | 5
BAF401 | 001100 | Baffle Creek 11.0km from mouth | -24.514 | 151.9719 | 2015-01-20 11:12 | 5.5 | 29.7 | 47.17 | 30.6914 | 8.03 | 84.8 | 5.4417 |  |  | 5.1
BAF401 | 001100 | Baffle Creek 11.0km from mouth | -24.514 | 151.9719 | 2015-02-19 11:29 | 0.2 | 26.31 | 42.93 | 27.6402 | 8.18 | 88.9 | 6.1382 |  | 0.6 | 10 |  | 0.73035 |  | 2.2078
BAF401 | 001100 | Baffle Creek 11.0km from mouth | -24.514 | 151.9719 | 2015-02-19 11:29 | 2 | 26.22 | 45.3 | 29.3411 | 8.2 | 88.3 | 6.0479 |  |  | 10.5
BAF401 | 001100 | Baffle Creek 11.0km from mouth | -24.514 | 151.9719 | 2015-02-19 11:29 | 4 | 26.18 | 45.91 | 29.7808 | 8.21 | 88.3 | 6.037 |  |  | 11.9
BAF401 | 001100 | Baffle Creek 11.0km from mouth | -24.514 | 151.9719 | 2015-02-19 11:29 | 5.5 | 26.16 | 46.69 | 30.344 | 8.22 | 88.4 | 6.0267 |  |  | 15.4
BAF401 | 001100 | Baffle Creek 11.0km from mouth | -24.514 | 151.9719 | 2015-03-19 10:12 | 0.2 | 27.68 | 43.83 | 28.2848 | 7.87 | 84.2 | 5.6606 |  | 1.2 | 5.2 |  | 0.71398 |  | 0.89725
BAF401 | 001100 | Baffle Creek 11.0km from mouth | -24.514 | 151.9719 | 2015-03-19 10:12 | 2 | 27.53 | 44.38 | 28.6795 | 7.88 | 83.4 | 5.6085 |  |  | 6.6
BAF401 | 001100 | Baffle Creek 11.0km from mouth | -24.514 | 151.9719 | 2015-03-19 10:12 | 4 | 27.46 | 45.14 | 29.226 | 7.9 | 83.5 | 5.6047 |  |  | 7.4
BAF401 | 001100 | Baffle Creek 11.0km from mouth | -24.514 | 151.9719 | 2015-03-19 10:12 | 6 | 27.44 | 45.47 | 29.4636 | 7.91 | 83.1 | 5.5723 |  |  | 8.6
BAF401 | 001100 | Baffle Creek 11.0km from mouth | -24.514 | 151.9719 | 2015-04-23 13:30 | 0.2 | 23.8 | 29.48 | 18.2284 | 7.96 | 98.5 | 7.4968 |  | 1.9 | 2.3 |  | 0.73437 |  | 1.4257
BAF401 | 001100 | Baffle Creek 11.0km from mouth | -24.514 | 151.9719 | 2015-04-23 13:30 | 2 | 23.39 | 33.18 | 20.769 | 7.96 | 97 | 7.3295 |  |  | 2.5
BAF401 | 001100 | Baffle Creek 11.0km from mouth | -24.514 | 151.9719 | 2015-04-23 13:30 | 4 | 23.35 | 34.84 | 21.9222 | 7.96 | 96.3 | 7.2337 |  |  | 1.9
BAF401 | 001100 | Baffle Creek 11.0km from mouth | -24.514 | 151.9719 | 2015-04-23 13:30 | 6 | 23.37 | 35.28 | 22.2292 | 7.96 | 96.6 | 7.2408 |  |  | 1.6
BAF401 | 001100 | Baffle Creek 11.0km from mouth | -24.514 | 151.9719 | 2015-04-23 13:30 | 8 | 23.28 | 35.64 | 22.4807 | 7.95 | 95 | 7.1221 |  |  | 3.1
BAF401 | 001100 | Baffle Creek 11.0km from mouth | -24.514 | 151.9719 | 2015-05-21 13:25 | 0.2 | 22.32 | 38.27 | 24.3284 | 8.25 | 98.4 | 7.4261 |  | 2.5 | 1.6 |  | 1.0551 | < | 0.1
BAF401 | 001100 | Baffle Creek 11.0km from mouth | -24.514 | 151.9719 | 2015-05-21 13:25 | 2 | 21.99 | 41.36 | 26.5195 | 8.24 | 97.4 | 7.3012 |  |  | 1.5
BAF401 | 001100 | Baffle Creek 11.0km from mouth | -24.514 | 151.9719 | 2015-05-21 13:25 | 4 | 21.95 | 43.1 | 27.7618 | 8.23 | 94.5 | 7.038 |  |  | 1.3
BAF401 | 001100 | Baffle Creek 11.0km from mouth | -24.514 | 151.9719 | 2015-06-18 12:09 | 0.2 | 21.37 | 44.93 | 29.0749 | 8.04 | 87.6 | 6.5427 |  | 2.2 | 1.6 |  | 0.63711 |  | 0.25663
BAF401 | 001100 | Baffle Creek 11.0km from mouth | -24.514 | 151.9719 | 2015-06-18 12:09 | 2 | 21.09 | 46.31 | 30.0694 | 8.04 | 85.8 | 6.4037 |  |  | 1.9
BAF401 | 001100 | Baffle Creek 11.0km from mouth | -24.514 | 151.9719 | 2015-06-18 12:09 | 4 | 21.12 | 46.69 | 30.344 | 8.05 | 85.7 | 6.3825 |  |  | 2.3
BAF401 | 001100 | Baffle Creek 11.0km from mouth | -24.514 | 151.9719 | 2015-06-18 12:09 | 6 | 21.11 | 47.18 | 30.6986 | 8.05 | 84.7 | 6.2961 |  |  | 2.4
BAF401 | 001100 | Baffle Creek 11.0km from mouth | -24.514 | 151.9719 | 2015-06-18 12:09 | 8 | 21.13 | 47.53 | 30.9522 | 8.05 | 83.7 | 6.2103 |  |  | 3.4
BAF401 | 001100 | Baffle Creek 11.0km from mouth | -24.514 | 151.9719 | 2015-07-15 10:05 | 0.2 | 17.06 | 45.71 | 29.6365 | 8.25 | 94.8 | 7.6521 |  | 3.6 | 0.8 |  | 0.46369 |  | 0.15507
BAF401 | 001100 | Baffle Creek 11.0km from mouth | -24.514 | 151.9719 | 2015-07-15 10:05 | 2 | 16.96 | 47.21 | 30.7203 | 8.26 | 94 | 7.5527 |  |  | 0.8
BAF401 | 001100 | Baffle Creek 11.0km from mouth | -24.514 | 151.9719 | 2015-07-15 10:05 | 4 | 16.95 | 47.61 | 31.0102 | 8.27 | 94.6 | 7.5891 |  |  | 0.7
BAF401 | 001100 | Baffle Creek 11.0km from mouth | -24.514 | 151.9719 | 2015-07-15 10:05 | 5.5 | 17.01 | 48.13 | 31.3877 | 8.27 | 94.1 | 7.523 |  |  | 0.9
BAF401 | 001100 | Baffle Creek 11.0km from mouth | -24.514 | 151.9719 | 2015-08-20 13:21 | 0.2 | 20.38 | 49.53 | 32.4078 | 8.2 | 100.9 | 7.525 |  | 2.5 | 2.3 |  | 1.2856 |  | 0.65902
BAF401 | 001100 | Baffle Creek 11.0km from mouth | -24.514 | 151.9719 | 2015-08-20 13:21 | 2 | 20.31 | 49.48 | 32.3712 | 8.21 | 101.7 | 7.596 |  |  | 1.1
BAF401 | 001100 | Baffle Creek 11.0km from mouth | -24.514 | 151.9719 | 2015-08-20 13:21 | 4 | 20.26 | 49.5 | 32.3858 | 8.21 | 102.4 | 7.6546 |  |  | 1.7
BAF401 | 001100 | Baffle Creek 11.0km from mouth | -24.514 | 151.9719 | 2015-08-20 13:21 | 6 | 20.21 | 49.96 | 32.7223 | 8.2 | 101.2 | 7.5569 |  |  | 0.7
BAF401 | 001100 | Baffle Creek 11.0km from mouth | -24.514 | 151.9719 | 2015-08-20 13:21 | 7.5 | 20.18 | 50 | 32.7516 | 8.2 | 100.6 | 7.5149 |  |  | 0.7
BAF401 | 001100 | Baffle Creek 11.0km from mouth | -24.514 | 151.9719 | 2015-09-17 12:46 | 0.2 | 22.93 | 49.73 | 32.554 | 8 | 101 | 7.1893 |  | 2.5 | 1.7 |  | 0.2672 |  | 0.10688
BAF401 | 001100 | Baffle Creek 11.0km from mouth | -24.514 | 151.9719 | 2015-09-17 12:46 | 2 | 22.83 | 49.88 | 32.6637 | 8 | 100.9 | 7.1903 |  |  | 1.3
BAF401 | 001100 | Baffle Creek 11.0km from mouth | -24.514 | 151.9719 | 2015-09-17 12:46 | 4 | 22.7 | 50.05 | 32.7882 | 8 | 100.7 | 7.1874 |  |  | 1.4
BAF401 | 001100 | Baffle Creek 11.0km from mouth | -24.514 | 151.9719 | 2015-09-17 12:46 | 6 | 22.79 | 50.06 | 32.7955 | 8 | 99.9 | 7.1186 |  |  | 1.2
BAF401 | 001100 | Baffle Creek 11.0km from mouth | -24.514 | 151.9719 | 2015-10-29 12:07 | 0.2 | 26.1 | 54.11 | 35.7986 | 7.95 | 90.1 | 5.9625 |  | 2 | 1.9 |  | 0.12139 |  | 1.326
BAF401 | 001100 | Baffle Creek 11.0km from mouth | -24.514 | 151.9719 | 2015-10-29 12:07 | 2 | 26.03 | 54.14 | 35.8212 | 7.95 | 89.4 | 5.9223 |  |  | 2.2
BAF401 | 001100 | Baffle Creek 11.0km from mouth | -24.514 | 151.9719 | 2015-10-29 12:07 | 4 | 25.94 | 54.22 | 35.8815 | 7.95 | 88.8 | 5.8895 |  |  | 2.2
BAF401 | 001100 | Baffle Creek 11.0km from mouth | -24.514 | 151.9719 | 2015-10-29 12:07 | 6 | 25.89 | 54.29 | 35.9342 | 7.96 | 88.5 | 5.8727 |  |  | 2.4
BAF401 | 001100 | Baffle Creek 11.0km from mouth | -24.514 | 151.9719 | 2015-10-29 12:07 | 8 | 25.87 | 54.3 | 35.9418 | 7.96 | 88 | 5.8413 |  |  | 2
BAF401 | 001100 | Baffle Creek 11.0km from mouth | -24.514 | 151.9719 | 2015-11-26 11:09 | 0.2 | 28.55 | 53.64 | 35.4456 | 8.02 | 94.5 | 6.0181 |  | 2.3 | 2.2 |  | 0.88923 |  | 0.1432
BAF401 | 001100 | Baffle Creek 11.0km from mouth | -24.514 | 151.9719 | 2015-11-26 11:09 | 2 | 28.15 | 54.05 | 35.7535 | 8.05 | 94.7 | 6.0598 |  |  | 2.3
BAF401 | 001100 | Baffle Creek 11.0km from mouth | -24.514 | 151.9719 | 2015-11-26 11:09 | 4 | 28.13 | 54.06 | 35.761 | 8.05 | 95.1 | 6.0872 |  |  | 2.6
BAF401 | 001100 | Baffle Creek 11.0km from mouth | -24.514 | 151.9719 | 2015-11-26 11:09 | 6 | 28.1 | 54.06 | 35.761 | 8.05 | 94.6 | 6.0581 |  |  | 2.9
BAF401 | 001100 | Baffle Creek 11.0km from mouth | -24.514 | 151.9719 | 2015-12-15 12:46 | 0.2 | 27.4 | 54.48 | 36.0776 | 7.97 | 98.5 | 6.3693 |  | 2.2 | 2.4 |  | 1.2075 |  | 0.18945
BAF401 | 001100 | Baffle Creek 11.0km from mouth | -24.514 | 151.9719 | 2015-12-15 12:46 | 2 | 27.4 | 54.55 | 36.1305 | 7.97 | 98.5 | 6.3675 |  |  | 4
BAF401 | 001100 | Baffle Creek 11.0km from mouth | -24.514 | 151.9719 | 2015-12-15 12:46 | 4 | 27.4 | 54.58 | 36.1532 | 7.97 | 98.1 | 6.3408 |  |  | 2.5
BAF401 | 001100 | Baffle Creek 11.0km from mouth | -24.514 | 151.9719 | 2015-12-15 12:46 | 6 | 27.39 | 54.59 | 36.1608 | 7.97 | 97.9 | 6.3287 |  |  | 2.3
BAF401 | 001100 | Baffle Creek 11.0km from mouth | -24.514 | 151.9719 | 2015-12-15 12:46 | 8 | 27.33 | 54.63 | 36.191 | 7.97 | 97.3 | 6.295 |  |  | 2.4
BAF401 | 001100 | Baffle Creek 11.0km from mouth | -24.514 | 151.9719 | 2016-01-14 13:16 | 0.2 | 29.49 | 44.84 | 29.0101 | 8.08 | 92.2 | 5.992 |  | 1.15 | 5.1 |  | 1.5944 |  | 0.19123
BAF401 | 001100 | Baffle Creek 11.0km from mouth | -24.514 | 151.9719 | 2016-01-14 13:16 | 2 | 29.42 | 45.46 | 29.4564 | 8.1 | 92.6 | 6.01 |  |  | 6.4
BAF401 | 001100 | Baffle Creek 11.0km from mouth | -24.514 | 151.9719 | 2016-01-14 13:16 | 4 | 29.43 | 45.46 | 29.4564 | 8.1 | 92.6 | 6.0091 |  |  | 6.2
BAF401 | 001100 | Baffle Creek 11.0km from mouth | -24.514 | 151.9719 | 2016-01-14 13:16 | 6 | 29.4 | 45.54 | 29.514 | 8.1 | 91.7 | 5.9517 |  |  | 4.8
BAF401 | 001100 | Baffle Creek 11.0km from mouth | -24.514 | 151.9719 | 2016-02-23 11:20 | 0.2 | 27.17 | 39.1 | 24.9149 | 7.91 | 87.2 | 6.0252 |  | 1.2 | 5.7 |  | 1.6718 |  | 2.7479
BAF401 | 001100 | Baffle Creek 11.0km from mouth | -24.514 | 151.9719 | 2016-02-23 11:20 | 2 | 27.16 | 41.25 | 26.4411 | 7.91 | 87 | 5.9612 |  |  | 6.5
BAF401 | 001100 | Baffle Creek 11.0km from mouth | -24.514 | 151.9719 | 2016-02-23 11:20 | 4 | 27.1 | 41.38 | 26.5337 | 7.92 | 86.7 | 5.9436 |  |  | 8.8
BAF401 | 001100 | Baffle Creek 11.0km from mouth | -24.514 | 151.9719 | 2016-02-23 11:20 | 6 | 27.08 | 41.69 | 26.7546 | 7.93 | 86.6 | 5.9314 |  |  | 9.9
BAF401 | 001100 | Baffle Creek 11.0km from mouth | -24.514 | 151.9719 | 2016-02-23 11:20 | 8 | 27.09 | 41.95 | 26.9401 | 7.94 | 86.4 | 5.9105 |  |  | 10.6
BAF401 | 001100 | Baffle Creek 11.0km from mouth | -24.514 | 151.9719 | 2016-02-23 11:20 | 10 | 27.09 | 42.19 | 27.1114 | 7.94 | 86.2 | 5.8912 |  |  | 11.1
BAF401 | 001100 | Baffle Creek 11.0km from mouth | -24.514 | 151.9719 | 2016-02-23 11:20 | 11.5 | 27.09 | 42.23 | 27.1399 | 7.94 | 85.7 | 5.8561 |  |  | 12.3
BAF401 | 001100 | Baffle Creek 11.0km from mouth | -24.514 | 151.9719 | 2016-03-23 12:07 | 0.2 | 28.6 | 9.559 | 5.3673 | 7.56 | 73.3 | 5.5109 |  | 0.6 | 12.2 |  | 1.4065 |  | 2.6731
BAF401 | 001100 | Baffle Creek 11.0km from mouth | -24.514 | 151.9719 | 2016-03-23 12:07 | 2 | 28.47 | 10.06 | 5.6708 | 7.55 | 73 | 5.4915 |  |  | 14
BAF401 | 001100 | Baffle Creek 11.0km from mouth | -24.514 | 151.9719 | 2016-03-23 12:07 | 4 | 28.43 | 10.33 | 5.835 | 7.55 | 72.2 | 5.4301 |  |  | 28.3
BAF401 | 001100 | Baffle Creek 11.0km from mouth | -24.514 | 151.9719 | 2016-03-23 12:07 | 6 | 28.35 | 13.71 | 7.9213 | 7.58 | 72.8 | 5.4197 |  |  | 36.7
BAF401 | 001100 | Baffle Creek 11.0km from mouth | -24.514 | 151.9719 | 2016-04-19 09:30 | 0.2 | 24.65 | 40.77 | 26.0996 | 7.8 | 85.3 | 6.1136 |  | 2.05 | 3.5 |  | 0.93709 | < | 0.1
BAF401 | 001100 | Baffle Creek 11.0km from mouth | -24.514 | 151.9719 | 2016-04-19 09:30 | 2 | 24.61 | 41.44 | 26.5765 | 7.82 | 83.9 | 6.0012 |  |  | 3.3
BAF401 | 001100 | Baffle Creek 11.0km from mouth | -24.514 | 151.9719 | 2016-04-19 09:30 | 4 | 24.51 | 42.83 | 27.5687 | 7.85 | 83 | 5.9136 |  |  | 4.8
BAF401 | 001100 | Baffle Creek 11.0km from mouth | -24.514 | 151.9719 | 2016-05-26 13:10 | 0.2 | 22.47 | 46.34 | 30.0911 | 7.82 | 92.1 | 6.7042 |  | 2.15 | 4.8 |  | 0.85933 |  | 1.3852
BAF401 | 001100 | Baffle Creek 11.0km from mouth | -24.514 | 151.9719 | 2016-05-26 13:10 | 2 | 22.35 | 47.18 | 30.6986 | 7.82 | 91.5 | 6.6514 |  |  | 4.9
BAF401 | 001100 | Baffle Creek 11.0km from mouth | -24.514 | 151.9719 | 2016-05-26 13:10 | 4 | 22.17 | 47.77 | 31.1263 | 7.83 | 89.8 | 6.5326 |  |  | 4.3
BAF401 | 001100 | Baffle Creek 11.0km from mouth | -24.514 | 151.9719 | 2016-05-26 13:10 | 5 | 22.16 | 47.85 | 31.1844 | 7.83 | 89.7 | 6.5243 |  |  | 6.1
BAF401 | 001100 | Baffle Creek 11.0km from mouth | -24.514 | 151.9719 | 2016-06-23 12:32 | 0.2 | 20.2 | 23.87 | 14.4625 | 7.85 | 89.4 | 7.4352 |  | 1.7 | 3.8 |  | 0.57193 |  | 0.23877
BAF401 | 001100 | Baffle Creek 11.0km from mouth | -24.514 | 151.9719 | 2016-06-23 12:32 | 2 | 20.09 | 25.82 | 15.7593 | 7.87 | 88 | 7.2784 |  |  | 3.5
BAF401 | 001100 | Baffle Creek 11.0km from mouth | -24.514 | 151.9719 | 2016-06-23 12:32 | 4 | 20.08 | 27.62 | 16.968 | 7.89 | 87.7 | 7.2034 |  |  | 3.4
BAF401 | 001100 | Baffle Creek 11.0km from mouth | -24.514 | 151.9719 | 2016-06-23 12:32 | 6 | 20.05 | 28.38 | 17.4816 | 7.89 | 86.9 | 7.1202 |  |  | 2.8
BAF401 | 001100 | Baffle Creek 11.0km from mouth | -24.514 | 151.9719 | 2016-06-23 12:32 | 7 | 20.04 | 29.68 | 18.3646 | 7.9 | 85.9 | 7.003 |  |  | 3.7
BAF401 | 001100 | Baffle Creek 11.0km from mouth | -24.514 | 151.9719 | 2016-07-21 11:36 | 0.2 | 19.58 | 2.607 | 1.3566 | 7.28 | 76.7 | 6.9763 |  | 0.35 | 38.6 |  | 1.2024 |  | 0.29392
BAF401 | 001100 | Baffle Creek 11.0km from mouth | -24.514 | 151.9719 | 2016-07-21 11:36 | 2 | 19.53 | 4.118 | 2.188 | 7.14 | 74.9 | 6.7859 |  |  | 57.5
BAF401 | 001100 | Baffle Creek 11.0km from mouth | -24.514 | 151.9719 | 2016-07-21 11:36 | 4 | 19.51 | 3.638 | 1.9208 | 7.13 | 73.8 | 6.6994 |  |  | 38.7
BAF401 | 001100 | Baffle Creek 11.0km from mouth | -24.514 | 151.9719 | 2016-07-21 11:36 | 6 | 19.55 | 6.803 | 3.7265 | 7.14 | 74.5 | 6.6858 |  |  | 36.7
BAF401 | 001100 | Baffle Creek 11.0km from mouth | -24.514 | 151.9719 | 2016-07-21 11:36 | 7 | 19.55 | 6.82 | 3.7365 | 7.17 | 74.5 | 6.6854 |  |  | 40.7
BAF401 | 001100 | Baffle Creek 11.0km from mouth | -24.514 | 151.9719 | 2016-09-20 13:09 | 0.2 | 23.66 | 51.35 | 33.7436 | 7.87 | 88.9 | 6.2051 |  | 2.1 | 4.5 |  | 0.4142 |  | 1.5267
BAF401 | 001100 | Baffle Creek 11.0km from mouth | -24.514 | 151.9719 | 2016-09-20 13:09 | 2 | 23.59 | 51.64 | 33.9577 | 7.88 | 87.8 | 6.1282 |  |  | 4.9
BAF401 | 001100 | Baffle Creek 11.0km from mouth | -24.514 | 151.9719 | 2016-09-20 13:09 | 4 | 23.54 | 51.9 | 34.1499 | 7.89 | 87.1 | 6.0779 |  |  | 4
BAF401 | 001100 | Baffle Creek 11.0km from mouth | -24.514 | 151.9719 | 2016-09-20 13:09 | 6 | 23.54 | 51.92 | 34.1647 | 7.89 | 87.3 | 6.0914 |  |  | 4.2
BAF401 | 001100 | Baffle Creek 11.0km from mouth | -24.514 | 151.9719 | 2016-10-20 13:48 | 0.2 | 26.39 | 51.5 | 33.8543 | 8.13 | 97.7 | 6.505 |  | 1.9 | 4.4 |  | 1.5851 |  | 0.40565
BAF401 | 001100 | Baffle Creek 11.0km from mouth | -24.514 | 151.9719 | 2016-10-20 13:48 | 2 | 26.35 | 51.59 | 33.9207 | 8.14 | 97.7 | 6.5069 |  |  | 4.4
BAF401 | 001100 | Baffle Creek 11.0km from mouth | -24.514 | 151.9719 | 2016-10-20 13:48 | 4 | 26.29 | 51.67 | 33.9798 | 8.13 | 97.2 | 6.478 |  |  | 5.4
BAF401 | 001100 | Baffle Creek 11.0km from mouth | -24.514 | 151.9719 | 2016-10-20 13:48 | 6 | 26.3 | 51.67 | 33.9798 | 8.14 | 97.2 | 6.4769 |  |  | 5.1
BAF401 | 001100 | Baffle Creek 11.0km from mouth | -24.514 | 151.9719 | 2016-10-20 13:48 | 8 | 26.29 | 51.73 | 34.0242 | 8.14 | 97.2 | 6.4764 |  |  | 4.6
BAF401 | 001100 | Baffle Creek 11.0km from mouth | -24.514 | 151.9719 | 2016-10-20 13:48 | 9 | 26.24 | 51.8 | 34.076 | 8.15 | 96.6 | 6.4399 |  |  | 7.8
BAF401 | 001100 | Baffle Creek 11.0km from mouth | -24.514 | 151.9719 | 2016-11-03 12:40 | 0.2 | 26.53 | 51.19 | 33.6257 | 7.74 | 96.4 | 6.4117 |  | 2.2 | 2.9 |  | 0.8684 | < | 0.1
BAF401 | 001100 | Baffle Creek 11.0km from mouth | -24.514 | 151.9719 | 2016-11-03 12:40 | 2 | 26.39 | 51.57 | 33.906 | 7.75 | 95.4 | 6.35 |  |  | 2.6
BAF401 | 001100 | Baffle Creek 11.0km from mouth | -24.514 | 151.9719 | 2016-11-03 12:40 | 4 | 26.34 | 51.72 | 34.0168 | 7.76 | 94.8 | 6.3114 |  |  | 2.4
BAF401 | 001100 | Baffle Creek 11.0km from mouth | -24.514 | 151.9719 | 2016-12-06 14:59 | 0.2 | 30.49 | 43.84 | 28.292 | 7.85 | 103.6 | 6.6507 |  | 1.9 | 4.4 |  | 1.1093 |  | 1.1874
BAF401 | 001100 | Baffle Creek 11.0km from mouth | -24.514 | 151.9719 | 2016-12-06 14:59 | 2 | 30.45 | 44.35 | 28.658 | 7.86 | 103.5 | 6.6352 |  |  | 4.5
BAF401 | 001100 | Baffle Creek 11.0km from mouth | -24.514 | 151.9719 | 2016-12-06 14:59 | 4 | 30.44 | 44.4 | 28.6939 | 7.86 | 103.6 | 6.6414 |  |  | 4
BAF401 | 001100 | Baffle Creek 11.0km from mouth | -24.514 | 151.9719 | 2016-12-06 14:59 | 6 | 30.43 | 44.48 | 28.7514 | 7.88 | 103.5 | 6.634 |  |  | 4.5
BAF401 | 001100 | Baffle Creek 11.0km from mouth | -24.514 | 151.9719 | 2017-01-12 10:22 | 0.2 | 29.05 | 53.13 | 35.0641 | 8.09 | 93.6 | 5.9252 |  | 1.4 | 4.1 |  | 2.1136 |  | 0.7357
BAF401 | 001100 | Baffle Creek 11.0km from mouth | -24.514 | 151.9719 | 2017-01-12 10:22 | 2 | 29.01 | 53.4 | 35.2659 | 8.1 | 93.2 | 5.8971 |  |  | 4.2
BAF401 | 001100 | Baffle Creek 11.0km from mouth | -24.514 | 151.9719 | 2017-01-12 10:22 | 4 | 28.97 | 53.63 | 35.4381 | 8.11 | 93 | 5.8826 |  |  | 4.7
BAF401 | 001100 | Baffle Creek 11.0km from mouth | -24.514 | 151.9719 | 2017-01-12 10:22 | 5.5 | 28.92 | 53.9 | 35.6407 | 8.12 | 93 | 5.8808 |  |  | 7
BAF401 | 001100 | Baffle Creek 11.0km from mouth | -24.514 | 151.9719 | 2017-02-16 13:28 | 0.2 | 29.53 | 53.53 | 35.3632 | 8.15 | 110.3 | 6.9171 |  | 0.9 | 12.2 |  | 4.8889 |  | 2.8632
BAF401 | 001100 | Baffle Creek 11.0km from mouth | -24.514 | 151.9719 | 2017-02-16 13:28 | 2 | 29.48 | 53.65 | 35.4531 | 8.15 | 109.8 | 6.8879 |  |  | 12.2
BAF401 | 001100 | Baffle Creek 11.0km from mouth | -24.514 | 151.9719 | 2017-02-16 13:28 | 4 | 29.25 | 53.97 | 35.6933 | 8.16 | 107.5 | 6.7596 |  |  | 12.6
BAF401 | 001100 | Baffle Creek 11.0km from mouth | -24.514 | 151.9719 | 2017-03-16 12:52 | 0.2 | 27.29 | 32 | 19.9541 | 7.77 | 82.9 | 5.8774 |  | 0.8 | 8.5 |  | 9.1594 |  | 3.0324
BAF401 | 001100 | Baffle Creek 11.0km from mouth | -24.514 | 151.9719 | 2017-03-16 12:52 | 2 | 27.17 | 32.64 | 20.3956 | 7.79 | 84.3 | 5.9741 |  |  | 9.3
BAF401 | 001100 | Baffle Creek 11.0km from mouth | -24.514 | 151.9719 | 2017-03-16 12:52 | 4 | 27.15 | 33.15 | 20.7482 | 7.79 | 85.5 | 6.0493 |  |  | 9.2
BAF401 | 001100 | Baffle Creek 11.0km from mouth | -24.514 | 151.9719 | 2017-03-16 12:52 | 6 | 27.18 | 33.47 | 20.9699 | 7.78 | 84.5 | 5.968 |  |  | 10.3
BAF401 | 001100 | Baffle Creek 11.0km from mouth | -24.514 | 151.9719 | 2017-03-16 12:52 | 8 | 27.17 | 33.73 | 21.1502 | 7.77 | 83.6 | 5.8995 |  |  | 12.5
BAF401 | 001100 | Baffle Creek 11.0km from mouth | -24.514 | 151.9719 | 2017-04-12 12:53 | 0.2 | 24.52 | 10.6 | 5.9996 | 7.54 | 87.3 | 7.0334 |  | 0.8 | 11.4 |  | 5.0024 |  | 5.8872
BAF401 | 001100 | Baffle Creek 11.0km from mouth | -24.514 | 151.9719 | 2017-04-12 12:53 | 2 | 24.38 | 11.72 | 6.6864 | 7.54 | 86.2 | 6.9353 |  |  | 13.4
BAF401 | 001100 | Baffle Creek 11.0km from mouth | -24.514 | 151.9719 | 2017-04-12 12:53 | 4 | 24.12 | 15.92 | 9.3122 | 7.66 | 87.6 | 6.976 |  |  | 14.9
BAF401 | 001100 | Baffle Creek 11.0km from mouth | -24.514 | 151.9719 | 2017-04-12 12:53 | 5.5 | 24.04 | 17.96 | 10.6126 | 7.74 | 89 | 7.0452 |  |  | 20.4
BAF401 | 001100 | Baffle Creek 11.0km from mouth | -24.514 | 151.9719 | 2017-05-23 09:23 | 0.2 | 23.26 | 39.03 | 24.8654 | 7.86 | 88 | 6.5097 |  | 1.6 | 3.3 |  | 1.528 |  | 3.3939
BAF401 | 001100 | Baffle Creek 11.0km from mouth | -24.514 | 151.9719 | 2017-05-23 09:23 | 2 | 23.2 | 39.53 | 25.2194 | 7.86 | 87.1 | 6.4368 |  |  | 3.7
BAF401 | 001100 | Baffle Creek 11.0km from mouth | -24.514 | 151.9719 | 2017-05-23 09:23 | 4 | 23.06 | 41.13 | 26.3557 | 7.87 | 85.7 | 6.3078 |  |  | 3.8
BAF401 | 001100 | Baffle Creek 11.0km from mouth | -24.514 | 151.9719 | 2017-05-23 09:23 | 6 | 22.97 | 42.61 | 27.4114 | 7.9 | 84.8 | 6.2136 |  |  | 4.2
BAF401 | 001100 | Baffle Creek 11.0km from mouth | -24.514 | 151.9719 | 2017-05-23 09:23 | 7 | 22.96 | 42.92 | 27.6331 | 7.9 | 84.6 | 6.1921 |  |  | 4.3
BAF401 | 001100 | Baffle Creek 11.0km from mouth | -24.514 | 151.9719 | 2017-06-13 13:04 | 0.2 | 19.8 | 37.81 | 24.004 | 7.8 | 91.7 | 7.2641 |  | 2.9 | 1.6 |  | 0.14844 |  | 0.99458
BAF401 | 001100 | Baffle Creek 11.0km from mouth | -24.514 | 151.9719 | 2017-06-13 13:04 | 2 | 19.71 | 38.54 | 24.519 | 7.8 | 91.3 | 7.2226 |  |  | 1.6
BAF401 | 001100 | Baffle Creek 11.0km from mouth | -24.514 | 151.9719 | 2017-06-13 13:04 | 4 | 19.59 | 39.82 | 25.4249 | 7.81 | 90.4 | 7.1293 |  |  | 1.8
BAF401 | 001100 | Baffle Creek 11.0km from mouth | -24.514 | 151.9719 | 2017-06-13 13:04 | 6 | 19.66 | 41.24 | 26.434 | 7.83 | 89.7 | 7.0227 |  |  | 1.9
BAF401 | 001100 | Baffle Creek 11.0km from mouth | -24.514 | 151.9719 | 2017-06-13 13:04 | 7 | 19.67 | 41.47 | 26.5978 | 7.83 | 89.4 | 6.9912 |  |  | 2.3
BAF401 | 001100 | Baffle Creek 11.0km from mouth | -24.514 | 151.9719 | 2017-07-25 12:17 | 0.2 | 19.1 | 49.49 | 32.4 | 7.9 | 95.6 | 7.3 |  | 2.5 | 2.2 |  | 0.5344 |  | 0.49432
BAF401 | 001100 | Baffle Creek 11.0km from mouth | -24.514 | 151.9719 | 2017-07-25 12:17 | 2 | 18.93 | 49.89 | 32.7 | 7.9 | 95.3 | 7.28 |  |  | 4.5
BAF401 | 001100 | Baffle Creek 11.0km from mouth | -24.514 | 151.9719 | 2017-07-25 12:17 | 4 | 18.92 | 50.32 | 33 | 7.91 | 93.8 | 7.16 |  |  | 2.1
BAF401 | 001100 | Baffle Creek 11.0km from mouth | -24.514 | 151.9719 | 2017-07-25 12:17 | 6 | 18.92 | 50.39 | 33 | 7.9 | 93.8 | 7.15 |  |  | 2.5
BAF401 | 001100 | Baffle Creek 11.0km from mouth | -24.514 | 151.9719 | 2017-08-24 14:29 | 0.2 | 21.64 | 51.12 | 33.62 | 7.92 | 89.7 | 6.5 |  | 2.6 | 1.8 |  | 0.7348 |  | 0.2004
BAF401 | 001100 | Baffle Creek 11.0km from mouth | -24.514 | 151.9719 | 2017-08-24 14:29 | 2 | 21.63 | 51.38 | 33.81 | 7.93 | 91.1 | 6.59 |  |  | 2.1
BAF401 | 001100 | Baffle Creek 11.0km from mouth | -24.514 | 151.9719 | 2017-08-24 14:29 | 4 | 21.63 | 51.41 | 33.83 | 7.93 | 92 | 6.65 |  |  | 2.8
BAF401 | 001100 | Baffle Creek 11.0km from mouth | -24.514 | 151.9719 | 2017-09-14 17:19 | 0.2 | 23.36 | 51.91 | 34.18 | 7.85 | 97.9 | 6.85 |  | 1.8 | 2.9 |  | 0.4008 |  | 0.5344
BAF401 | 001100 | Baffle Creek 11.0km from mouth | -24.514 | 151.9719 | 2017-09-14 17:19 | 2 | 23.35 | 52 | 34.24 | 7.85 | 98 | 6.86 |  |  | 2.8
BAF401 | 001100 | Baffle Creek 11.0km from mouth | -24.514 | 151.9719 | 2017-09-14 17:19 | 4 | 23.35 | 51.97 | 34.22 | 7.86 | 98.1 | 6.87 |  |  | 2.7
BAF401 | 001100 | Baffle Creek 11.0km from mouth | -24.514 | 151.9719 | 2017-09-14 17:19 | 6 | 23.36 | 51.97 | 34.22 | 7.86 | 98.5 | 6.89 |  |  | 2.9
BAF401 | 001100 | Baffle Creek 11.0km from mouth | -24.514 | 151.9719 | 2017-10-24 13:16 | 0.2 | 23.74 | 0.88 | 0.43 | 6.89 | 60.8 | 5.13 |  | 0.5 | 31.2 |  | 4.008 | < | 0.1
BAF401 | 001100 | Baffle Creek 11.0km from mouth | -24.514 | 151.9719 | 2017-10-24 13:16 | 2 | 23.39 | 0.88 | 0.43 | 6.83 | 59.2 | 5.03 |  |  | 33.1
BAF401 | 001100 | Baffle Creek 11.0km from mouth | -24.514 | 151.9719 | 2017-10-24 13:16 | 4 | 23.28 | 0.9 | 0.44 | 6.79 | 58.4 | 4.97 |  |  | 34.4
BAF401 | 001100 | Baffle Creek 11.0km from mouth | -24.514 | 151.9719 | 2017-10-24 13:16 | 6 | 23.28 | 0.9 | 0.44 | 6.77 | 58.2 | 4.96 |  |  | 35.5
BAF401 | 001100 | Baffle Creek 11.0km from mouth | -24.514 | 151.9719 | 2017-11-23 12:50 | 0.2 | 24.43 | 34.56 | 21.71 | 7.9 | 90.9 | 6.7 |  | 1.5 | 4.4 |  | 2.5384 |  | 2.4182
BAF401 | 001100 | Baffle Creek 11.0km from mouth | -24.514 | 151.9719 | 2017-11-23 12:50 | 2 | 24.33 | 35.97 | 22.7 | 7.91 | 90.6 | 6.66 |  |  | 4.7
BAF401 | 001100 | Baffle Creek 11.0km from mouth | -24.514 | 151.9719 | 2017-11-23 12:50 | 4 | 24.24 | 36.3 | 22.93 | 7.91 | 90.5 | 6.65 |  |  | 5.4
BAF401 | 001100 | Baffle Creek 11.0km from mouth | -24.514 | 151.9719 | 2017-11-23 12:50 | 6 | 24.19 | 36.87 | 23.33 | 7.91 | 90.1 | 6.62 |  |  | 5.6
BAF401 | 001100 | Baffle Creek 11.0km from mouth | -24.514 | 151.9719 | 2017-12-07 13:20 | 0.2 | 26.88 | 1.31 | 0.65 | 6.91 | 62.9 | 5 |  | 0.25 | 34.1 |  | 4.008 | < | 0.1
BAF401 | 001100 | Baffle Creek 11.0km from mouth | -24.514 | 151.9719 | 2017-12-07 13:20 | 2 | 26.29 | 1.64 | 0.83 | 6.9 | 61.5 | 4.95 |  |  | 36.5
BAF401 | 001100 | Baffle Creek 11.0km from mouth | -24.514 | 151.9719 | 2017-12-07 13:20 | 4 | 26.26 | 1.76 | 0.89 | 6.92 | 61.5 | 4.95 |  |  | 38.3
BAF401 | 001100 | Baffle Creek 11.0km from mouth | -24.514 | 151.9719 | 2017-12-07 13:20 | 6 | 26.26 | 1.98 | 1 | 6.94 | 61.8 | 4.96 |  |  | 43.4
BAF401 | 001100 | Baffle Creek 11.0km from mouth | -24.514 | 151.9719 | 2018-01-18 11:31 | 0.2 | 27.43 | 40.73 | 25.99 | 7.92 | 92.1 | 6.3 |  | 0.9 | 7.2 |  | 2.672 |  | 0.1336
BAF401 | 001100 | Baffle Creek 11.0km from mouth | -24.514 | 151.9719 | 2018-01-18 11:31 | 2 | 27.33 | 41.39 | 26.46 | 7.92 | 90.6 | 6.19 |  |  | 8.7
BAF401 | 001100 | Baffle Creek 11.0km from mouth | -24.514 | 151.9719 | 2018-01-18 11:31 | 4 | 27.31 | 41.69 | 26.67 | 7.92 | 89.7 | 6.12 |  |  | 9.4
BAF401 | 001100 | Baffle Creek 11.0km from mouth | -24.514 | 151.9719 | 2018-01-18 11:31 | 5.5 | 27.29 | 42.08 | 26.94 | 7.92 | 88.8 | 6.06 |  |  | 10.4
BAF401 | 001100 | Baffle Creek 11.0km from mouth | -24.514 | 151.9719 | 2018-02-22 15:13 | 0.2 | 26.67 | 1.5 | 0.75 | 7.3 | 62.3 | 4.98 |  | 0.2 | 79.3 |  | 6.012 | < | 0.1
BAF401 | 001100 | Baffle Creek 11.0km from mouth | -24.514 | 151.9719 | 2018-02-22 15:13 | 2 | 26.88 | 1.59 | 0.8 | 7.25 | 61.5 | 4.89 |  |  | 84.9
BAF401 | 001100 | Baffle Creek 11.0km from mouth | -24.514 | 151.9719 | 2018-02-22 15:13 | 4 | 26.84 | 1.58 | 0.79 | 7.24 | 60.9 | 4.85 |  |  | 88.2
BAF401 | 001100 | Baffle Creek 11.0km from mouth | -24.514 | 151.9719 | 2018-02-22 15:13 | 5 | 26.84 | 1.58 | 0.79 | 7.22 | 60.7 | 4.83 |  |  | 112.6
BAF401 | 001100 | Baffle Creek 11.0km from mouth | -24.514 | 151.9719 | 2018-03-22 14:20 | 0.2 | 26.86 | 29.16 | 17.97 | 7.83 | 86.2 | 6.22 |  | 1.1 | 4.4 |  | 2.5885 |  | 2.146
BAF401 | 001100 | Baffle Creek 11.0km from mouth | -24.514 | 151.9719 | 2018-03-22 14:20 | 2 | 26.86 | 29.19 | 17.99 | 7.83 | 86 | 6.21 |  |  | 4.5
BAF401 | 001100 | Baffle Creek 11.0km from mouth | -24.514 | 151.9719 | 2018-03-22 14:20 | 4 | 26.7 | 31.26 | 19.4 | 7.83 | 84.5 | 6.07 |  |  | 4.7
BAF401 | 001100 | Baffle Creek 11.0km from mouth | -24.514 | 151.9719 | 2018-03-22 14:20 | 6 | 26.69 | 31.97 | 19.89 | 7.84 | 83.8 | 6 |  |  | 5.1
BAF401 | 001100 | Baffle Creek 11.0km from mouth | -24.514 | 151.9719 | 2018-04-19 13:28 | 0.2 | 26.82 | 36.75 | 23.19 | 7.8 | 87.52 | 6.14 |  | 1.6 | 3.5 |  | 1.4748 |  | 1.1365
BAF401 | 001100 | Baffle Creek 11.0km from mouth | -24.514 | 151.9719 | 2018-04-19 13:28 | 2 | 26.5 | 38.21 | 24.23 | 7.79 | 84.41 | 5.92 |  |  | 3.8
BAF401 | 001100 | Baffle Creek 11.0km from mouth | -24.514 | 151.9719 | 2018-04-19 13:28 | 4 | 26.44 | 38.86 | 24.69 | 7.79 | 83.97 | 5.88 |  |  | 3.6
BAF401 | 001100 | Baffle Creek 11.0km from mouth | -24.514 | 151.9719 | 2018-04-19 13:28 | 6 | 26.34 | 40.41 | 25.79 | 7.82 | 83.92 | 5.85 |  |  | 4.3
BAF401 | 001100 | Baffle Creek 11.0km from mouth | -24.514 | 151.9719 | 2018-05-31 12:06 | 0.2 | 20.22 | 41.13 | 26.39 | 8.17 | 94.9 | 7.36 |  | 2.1 | 2.4 |  | 0.401 |  | 0.371
BAF401 | 001100 | Baffle Creek 11.0km from mouth | -24.514 | 151.9719 | 2018-05-31 12:06 | 2 | 20.1 | 41.92 | 26.95 | 8.17 | 93.9 | 7.27 |  |  | 2.2
BAF401 | 001100 | Baffle Creek 11.0km from mouth | -24.514 | 151.9719 | 2018-05-31 12:06 | 4 | 20.19 | 43.41 | 28.02 | 8.19 | 94.1 | 7.23 |  |  | 2.2
BAF401 | 001100 | Baffle Creek 11.0km from mouth | -24.514 | 151.9719 | 2018-05-31 12:06 | 5 | 20.25 | 43.94 | 28.4 | 8.19 | 94.6 | 7.24 |  |  | 2.5
BAF401 | 001100 | Baffle Creek 11.0km from mouth | -24.514 | 151.9719 | 2018-06-28 10:52 | 0.2 | 18.91 | 46.47 | 30.23 | 8.1 | 91.7 | 7.12 |  | 3.25 | 2.4 |  | 0.267 |  | 0.2
BAF401 | 001100 | Baffle Creek 11.0km from mouth | -24.514 | 151.9719 | 2018-06-28 10:52 | 2 | 18.69 | 47.09 | 30.69 | 8.11 | 91.4 | 7.1 |  |  | 1.7
BAF401 | 001100 | Baffle Creek 11.0km from mouth | -24.514 | 151.9719 | 2018-06-28 10:52 | 4 | 18.68 | 47.76 | 31.17 | 8.11 | 91.2 | 7.07 |  |  | 1.7
BAF401 | 001100 | Baffle Creek 11.0km from mouth | -24.514 | 151.9719 | 2018-06-28 10:52 | 6 | 18.69 | 48.14 | 31.45 | 8.12 | 91.1 | 7.05 |  |  | 1.6
BAF401 | 001100 | Baffle Creek 11.0km from mouth | -24.514 | 151.9719 | 2018-07-19 16:28 | 0.2 | 18.55 | 46.63 | 30.35 | 8.04 | 106.2 | 8.29 |  | 2.9 | 0.7 |  | 0.891 |  | 0.2
BAF401 | 001100 | Baffle Creek 11.0km from mouth | -24.514 | 151.9719 | 2018-07-19 16:28 | 2 | 18.63 | 47.8 | 31.2 | 8.06 | 107.1 | 8.31 |  |  | 0.9
BAF401 | 001100 | Baffle Creek 11.0km from mouth | -24.514 | 151.9719 | 2018-07-19 16:28 | 4 | 18.51 | 48.25 | 31.53 | 8.06 | 106.3 | 8.25 |  |  | 1.1
BAF401 | 001100 | Baffle Creek 11.0km from mouth | -24.514 | 151.9719 | 2018-07-19 16:28 | 5 | 18.6 | 48.58 | 31.77 | 8.07 | 106.3 | 8.22 |  |  | 2.1
BAF401 | 001100 | Baffle Creek 11.0km from mouth | -24.514 | 151.9719 | 2018-08-30 13:24 | 0.2 | 21.1 | 49.97 | 32.77 | 8.06 | 100.1 | 7.35 |  | 3 | 1 |  | 0.134 |  | 0.24
BAF401 | 001100 | Baffle Creek 11.0km from mouth | -24.514 | 151.9719 | 2018-08-30 13:24 | 2 | 20.8 | 50.22 | 32.96 | 8.06 | 99.7 | 7.35 |  |  | 1.2
BAF401 | 001100 | Baffle Creek 11.0km from mouth | -24.514 | 151.9719 | 2018-08-30 13:24 | 4 | 20.78 | 50.39 | 33.09 | 8.07 | 99.3 | 7.33 |  |  | 1.1
BAF401 | 001100 | Baffle Creek 11.0km from mouth | -24.514 | 151.9719 | 2018-08-30 13:24 | 4.5 | 20.78 | 50.43 | 33.12 | 8.07 | 99.4 | 7.33 |  |  | 7.8
BAF401 | 001100 | Baffle Creek 11.0km from mouth | -24.514 | 151.9719 | 2018-09-27 11:39 | 0.2 | 23.29 | 52.91 | 34.92 | 8.22 | 98 | 6.84 |  | 2.5 | 2.7 |  | 0.501 |  | 0.13
BAF401 | 001100 | Baffle Creek 11.0km from mouth | -24.514 | 151.9719 | 2018-09-27 11:39 | 2 | 23.21 | 53 | 34.99 | 8.22 | 97.7 | 6.82 |  |  | 2.5
BAF401 | 001100 | Baffle Creek 11.0km from mouth | -24.514 | 151.9719 | 2018-09-27 11:39 | 4 | 23.19 | 53.07 | 35.04 | 8.22 | 97.5 | 6.81 |  |  | 2.5
BAF401 | 001100 | Baffle Creek 11.0km from mouth | -24.514 | 151.9719 | 2018-09-27 11:39 | 6 | 23.17 | 53.1 | 35.06 | 8.23 | 97.2 | 6.79 |  |  | 2.4
BAF401 | 001100 | Baffle Creek 11.0km from mouth | -24.514 | 151.9719 | 2018-09-27 11:39 | 8 | 23.17 | 53.07 | 35.03 | 8.23 | 97.2 | 6.79 |  |  | 2.5
BAF401 | 001100 | Baffle Creek 11.0km from mouth | -24.514 | 151.9719 | 2018-10-25 11:08 | 0.2 | 27.37 | 52.01 | 34.16 | 7.98 | 89.6 | 5.86 |  | 1.8 | 2.3 |  | 0.668 |  | 0.454
BAF401 | 001100 | Baffle Creek 11.0km from mouth | -24.514 | 151.9719 | 2018-10-25 11:08 | 2 | 27.27 | 52.07 | 34.21 | 7.99 | 88.8 | 5.81 |  |  | 2.7
BAF401 | 001100 | Baffle Creek 11.0km from mouth | -24.514 | 151.9719 | 2018-10-25 11:08 | 3.5 | 27.25 | 52.08 | 34.21 | 7.99 | 88.3 | 5.78 |  |  | 4.5
BAF401 | 001100 | Baffle Creek 11.0km from mouth | -24.514 | 151.9719 | 2018-12-20 09:28 | 0.2 | 28.78 | 53.6 | 35.29 | 7.94 | 93.3 | 5.93 |  | 2.6 | 5.1 |  | 1.002 |  | 0.12
BAF401 | 001100 | Baffle Creek 11.0km from mouth | -24.514 | 151.9719 | 2018-12-20 09:28 | 2 | 28.66 | 53.69 | 35.36 | 7.97 | 89.6 | 5.7 |  |  | 1.6
BAF401 | 001100 | Baffle Creek 11.0km from mouth | -24.514 | 151.9719 | 2018-12-20 09:28 | 4 | 28.55 | 53.8 | 35.44 | 7.97 | 89.1 | 5.68 |  |  | 2.5
BAF401 | 001100 | Baffle Creek 11.0km from mouth | -24.514 | 151.9719 | 2018-12-20 09:28 | 6 | 28.55 | 53.81 | 35.45 | 7.97 | 88.5 | 5.64 |  |  | 2.6
BAF401 | 001100 | Baffle Creek 11.0km from mouth | -24.514 | 151.9719 | 2019-01-24 14:11 | 0.2 | 29.05 | 56.02 | 37.09 | 7.97 | 100.4 | 6.28 |  | 1.9 | 2.3 |  | 1.2692 |  | 0.18036
BAF401 | 001100 | Baffle Creek 11.0km from mouth | -24.514 | 151.9719 | 2019-01-24 14:11 | 2 | 29.08 | 56.12 | 37.16 | 7.94 | 100.1 | 6.26 |  |  | 2.6
BAF401 | 001100 | Baffle Creek 11.0km from mouth | -24.514 | 151.9719 | 2019-01-24 14:11 | 4 | 29.12 | 56.14 | 37.17 | 7.93 | 100.4 | 6.28 |  |  | 4.5
BAF401 | 001100 | Baffle Creek 11.0km from mouth | -24.514 | 151.9719 | 2019-02-21 12:41 | 0.2 | 28.84 | 55.92 | 37.02 | 8.33 | 95 | 5.97 |  | 1.7 | 2 |  | 0.935 | < | 0.1
BAF401 | 001100 | Baffle Creek 11.0km from mouth | -24.514 | 151.9719 | 2019-02-21 12:41 | 2 | 28.84 | 55.92 | 37.02 | 8.32 | 94.1 | 5.91 |  |  | 2.3
BAF401 | 001100 | Baffle Creek 11.0km from mouth | -24.514 | 151.9719 | 2019-02-21 12:41 | 4 | 28.84 | 55.93 | 37.02 | 8.31 | 93.6 | 5.88 |  |  | 2.2
BAF401 | 001100 | Baffle Creek 11.0km from mouth | -24.514 | 151.9719 | 2019-02-21 12:41 | 4.5 | 28.89 | 55.95 | 37.04 | 8.3 | 93.3 | 5.86 |  |  | 2.5
BAF401 | 001100 | Baffle Creek 11.0km from mouth | -24.514 | 151.9719 | 2019-03-21 12:17 | 0.2 | 28.6 | 54.21 | 35.75 | 7.93 | 87 | 5.52 |  | 2.5 | 3.12 |  | 1.336 | < | 0.1
BAF401 | 001100 | Baffle Creek 11.0km from mouth | -24.514 | 151.9719 | 2019-03-21 12:17 | 2 | 28.63 | 54.2 | 35.74 | 7.93 | 86.6 | 5.5 |  |  | 2.93
BAF401 | 001100 | Baffle Creek 11.0km from mouth | -24.514 | 151.9719 | 2019-03-21 12:17 | 4 | 28.61 | 54.2 | 35.74 | 7.93 | 86 | 5.46 |  |  | 2.77
BAF401 | 001100 | Baffle Creek 11.0km from mouth | -24.514 | 151.9719 | 2019-03-21 12:17 | 5.5 | 28.6 | 54.2 | 35.74 | 7.93 | 85.5 | 5.43 |  |  | 3
BAF401 | 001100 | Baffle Creek 11.0km from mouth | -24.514 | 151.9719 | 2019-04-11 13:57 | 0.2 | 25.81 | 53.81 | 35.54 | 7.95 | 101.83 | 6.78 |  | 2.5 | 3.4 |  | 0.668 |  | 0.31396
BAF401 | 001100 | Baffle Creek 11.0km from mouth | -24.514 | 151.9719 | 2019-04-11 13:57 | 2 | 25.87 | 53.77 | 35.5 | 7.96 | 101.46 | 6.75 |  |  | 3.3
BAF401 | 001100 | Baffle Creek 11.0km from mouth | -24.514 | 151.9719 | 2019-04-11 13:57 | 4 | 25.85 | 53.77 | 35.51 | 7.97 | 102.48 | 6.82 |  |  | 3.3
BAF401 | 001100 | Baffle Creek 11.0km from mouth | -24.514 | 151.9719 | 2019-05-23 13:22 | 0.2 | 22.79 | 53.66 | 35.48 | 7.91 | 99.1 | 6.95 |  | 3.9 | 0.1 |  | 0.62347 | < | 0.1
BAF401 | 001100 | Baffle Creek 11.0km from mouth | -24.514 | 151.9719 | 2019-05-23 13:22 | 2 | 22.77 | 53.66 | 35.48 | 7.91 | 98.9 | 6.94 |  |  | 0.2
BAF401 | 001100 | Baffle Creek 11.0km from mouth | -24.514 | 151.9719 | 2019-05-23 13:22 | 4 | 22.75 | 53.66 | 35.48 | 7.91 | 98.7 | 6.93 |  |  | 0.1
BAF401 | 001100 | Baffle Creek 11.0km from mouth | -24.514 | 151.9719 | 2019-06-20 12:32 | 0.2 | 19.36 | 51.72 | 34.07 | 8.08 | 96.1 | 7.23 |  | 5.16 | 0.1 |  | 0.7682 | < | 0.1
BAF401 | 001100 | Baffle Creek 11.0km from mouth | -24.514 | 151.9719 | 2019-06-20 12:32 | 2 | 19.27 | 51.77 | 34.11 | 8.09 | 95.3 | 7.18 |  |  | 0.1
BAF401 | 001100 | Baffle Creek 11.0km from mouth | -24.514 | 151.9719 | 2019-06-20 12:32 | 4 | 19.26 | 51.78 | 34.12 | 8.09 | 95.3 | 7.18 |  |  | 0.1
BAF401 | 001100 | Baffle Creek 11.0km from mouth | -24.514 | 151.9719 | 2019-06-20 12:32 | 6 | 19.29 | 51.81 | 34.14 | 8.09 | 94.7 | 7.13 |  |  | 0.1
BAF401 | 001100 | Baffle Creek 11.0km from mouth | -24.514 | 151.9719 | 2019-06-20 12:32 | 8 | 19.27 | 51.8 | 34.13 | 8.09 | 94.5 | 7.12 |  |  | 0.2
BAF401 | 001100 | Baffle Creek 11.0km from mouth | -24.514 | 151.9719 | 2019-07-18 11:24 | 0.2 | 17.31 | 53.23 | 35.18 | 8.14 | 97.5 | 7.58 | > | 7.6 | 0.5 |  | 0.2338 | < | 0.1
BAF401 | 001100 | Baffle Creek 11.0km from mouth | -24.514 | 151.9719 | 2019-07-18 11:24 | 2 | 17.25 | 53.2 | 35.16 | 8.13 | 96.9 | 7.54 |  |  | 0.6
BAF401 | 001100 | Baffle Creek 11.0km from mouth | -24.514 | 151.9719 | 2019-07-18 11:24 | 4 | 17.27 | 53.23 | 35.18 | 8.14 | 97 | 7.54 |  |  | 0.6
BAF401 | 001100 | Baffle Creek 11.0km from mouth | -24.514 | 151.9719 | 2019-07-18 11:24 | 6 | 17.25 | 53.21 | 35.16 | 8.14 | 96.9 | 7.54 |  |  | 0.6
BAF401 | 001100 | Baffle Creek 11.0km from mouth | -24.514 | 151.9719 | 2019-07-18 11:24 | 7 | 17.28 | 53.24 | 35.19 | 8.14 | 97 | 7.54 |  |  | 21
BAF401 | 001100 | Baffle Creek 11.0km from mouth | -24.514 | 151.9719 | 2019-08-27 09:07 | 0.2 | 20.66 | 54.29 | 35.98 | 8.05 | 95.8 | 6.96 | > | 6 | 0 |  | 0.2338 | < | 0.1
BAF401 | 001100 | Baffle Creek 11.0km from mouth | -24.514 | 151.9719 | 2019-08-27 09:07 | 2 | 20.65 | 54.44 | 36.09 | 8.04 | 94.9 | 6.9 |  |  | 0
BAF401 | 001100 | Baffle Creek 11.0km from mouth | -24.514 | 151.9719 | 2019-08-27 09:07 | 4 | 20.59 | 54.53 | 36.15 | 8.04 | 94.7 | 6.88 |  |  | 0
BAF401 | 001100 | Baffle Creek 11.0km from mouth | -24.514 | 151.9719 | 2019-08-27 09:07 | 5.5 | 20.6 | 54.55 | 36.17 | 8.05 | 94.8 | 6.89 |  |  | 0
BAF401 | 001100 | Baffle Creek 11.0km from mouth | -24.514 | 151.9719 | 2019-09-19 14:17 | 0.2 | 23.91 | 54.75 | 36.27 | 8.14 | 108.9 | 7.46 |  | 4.5 | 1.1 |  | 0.5678 | < | 0.1
BAF401 | 001100 | Baffle Creek 11.0km from mouth | -24.514 | 151.9719 | 2019-09-19 14:17 | 2 | 23.85 | 54.72 | 36.25 | 8.14 | 108.9 | 7.47 |  |  | 1.1
BAF401 | 001100 | Baffle Creek 11.0km from mouth | -24.514 | 151.9719 | 2019-09-19 14:17 | 4 | 23.86 | 54.72 | 36.26 | 8.15 | 110.9 | 7.6 |  |  | 1.1
BAF401 | 001100 | Baffle Creek 11.0km from mouth | -24.514 | 151.9719 | 2019-09-19 14:17 | 6 | 23.71 | 54.71 | 36.25 | 8.14 | 108.3 | 7.45 |  |  | 1.3
BAF401 | 001100 | Baffle Creek 11.0km from mouth | -24.514 | 151.9719 | 2019-09-19 14:17 | 7.5 | 23.69 | 54.72 | 36.25 | 8.13 | 107.7 | 7.41 |  |  | 2
BAF401 | 001100 | Baffle Creek 11.0km from mouth | -24.514 | 151.9719 | 2019-10-31 12:37 | 0.2 | 25.76 | 55.53 | 36.82 | 7.92 | 100.2 | 6.63 |  | 2.9 | 1.6 |  | 1.4696 | < | 0.1
BAF401 | 001100 | Baffle Creek 11.0km from mouth | -24.514 | 151.9719 | 2019-10-31 12:37 | 2 | 25.6 | 55.47 | 36.78 | 7.93 | 99.9 | 6.63 |  |  | 1.6
BAF401 | 001100 | Baffle Creek 11.0km from mouth | -24.514 | 151.9719 | 2019-10-31 12:37 | 4 | 25.42 | 55.46 | 36.77 | 7.94 | 99.8 | 6.64 |  |  | 1.6
BAF401 | 001100 | Baffle Creek 11.0km from mouth | -24.514 | 151.9719 | 2019-10-31 12:37 | 5.5 | 25.4 | 55.46 | 36.77 | 7.95 | 99.6 | 6.64 |  |  | 1.4
BAF401 | 001100 | Baffle Creek 11.0km from mouth | -24.514 | 151.9719 | 2019-11-28 12:26 | 0.2 | 28.08 | 56.73 | 37.65 | 8.11 | 97 | 6.15 |  | 2.6 | 1.2 |  | 0.51385 |  | 0.2505
BAF401 | 001100 | Baffle Creek 11.0km from mouth | -24.514 | 151.9719 | 2019-11-28 12:26 | 2 | 28.07 | 56.81 | 37.71 | 8.1 | 97 | 6.15 |  |  | 1.1
BAF401 | 001100 | Baffle Creek 11.0km from mouth | -24.514 | 151.9719 | 2019-11-28 12:26 | 4 | 28.23 | 56.96 | 37.81 | 8.09 | 96.9 | 6.12 |  |  | 1.1
BAF401 | 001100 | Baffle Creek 11.0km from mouth | -24.514 | 151.9719 | 2019-11-28 12:26 | 6 | 28.3 | 57 | 37.85 | 8.09 | 96.4 | 6.08 |  |  | 1.4
BAF401 | 001100 | Baffle Creek 11.0km from mouth | -24.514 | 151.9719 | 2019-12-19 16:37 | 0.2 | 27.51 | 56.55 | 37.53 | 8.08 | 106.2 | 6.8 |  | 3.5 | 0.7 |  | 0.668 |  | 0.31396
BAF401 | 001100 | Baffle Creek 11.0km from mouth | -24.514 | 151.9719 | 2019-12-19 16:37 | 2 | 27.56 | 56.6 | 37.57 | 8.08 | 106.3 | 6.8 |  |  | 0.7
BAF401 | 001100 | Baffle Creek 11.0km from mouth | -24.514 | 151.9719 | 2019-12-19 16:37 | 4 | 27.75 | 56.8 | 37.71 | 8.08 | 108.2 | 6.9 |  |  | 0.8
BAF401 | 001100 | Baffle Creek 11.0km from mouth | -24.514 | 151.9719 | 2019-12-19 16:37 | 6 | 27.81 | 56.91 | 37.79 | 8.08 | 108 | 6.87 |  |  | 0.9
BAF401 | 001100 | Baffle Creek 11.0km from mouth | -24.514 | 151.9719 | 2019-12-19 16:37 | 8 | 27.84 | 56.94 | 37.81 | 8.08 | 108 | 6.87 |  |  | 0.9
BAF401 | 001100 | Baffle Creek 11.0km from mouth | -24.514 | 151.9719 | 2020-01-21 08:39 | 0.2 | 29.44 | 55.5 | 36.68 | 7.96 | 83.3 | 5.19 |  | 3.3 | 1 |  | 0.79404 |  | 0.3105
BAF401 | 001100 | Baffle Creek 11.0km from mouth | -24.514 | 151.9719 | 2020-01-21 08:39 | 2 | 29.45 | 55.53 | 36.71 | 7.96 | 82.4 | 5.14 |  |  | 0.9
BAF401 | 001100 | Baffle Creek 11.0km from mouth | -24.514 | 151.9719 | 2020-01-21 08:39 | 4 | 29.55 | 55.73 | 36.85 | 7.93 | 80.8 | 5.02 |  |  | 0.9
BAF401 | 001100 | Baffle Creek 11.0km from mouth | -24.514 | 151.9719 | 2020-01-21 08:39 | 6 | 29.61 | 55.85 | 36.94 | 7.91 | 79.7 | 4.95 |  |  | 1.2
BAF401 | 001100 | Baffle Creek 11.0km from mouth | -24.514 | 151.9719 | 2020-02-27 12:35 | 0.2 | 29.75 | 6.76 | 3.67 | 7.58 | 69.5 | 5.17 |  | 0.45 | 16.1 |  | 24.7758 |  | 2.5035
BAF401 | 001100 | Baffle Creek 11.0km from mouth | -24.514 | 151.9719 | 2020-02-27 12:35 | 2 | 29.6 | 8.34 | 4.6 | 7.65 | 72.7 | 5.4 |  |  | 18.2
BAF401 | 001100 | Baffle Creek 11.0km from mouth | -24.514 | 151.9719 | 2020-02-27 12:35 | 4 | 29.51 | 8.81 | 4.88 | 7.66 | 72.5 | 5.38 |  |  | 23.2
BAF401 | 001100 | Baffle Creek 11.0km from mouth | -24.514 | 151.9719 | 2020-02-27 12:35 | 6 | 29.45 | 9.37 | 5.21 | 7.68 | 72.5 | 5.37 |  |  | 24.2
BAF401 | 001100 | Baffle Creek 11.0km from mouth | -24.514 | 151.9719 | 2020-03-26 13:19 | 0.2 | 26.68 | 30.91 | 19.16 | 8.01 | 95.7 | 6.88 |  | 1.9 | 1.29 |  | 8.7269 | < | 0.1
BAF401 | 001100 | Baffle Creek 11.0km from mouth | -24.514 | 151.9719 | 2020-03-26 13:19 | 2 | 26.2 | 32.63 | 20.35 | 7.92 | 84.6 | 6.1 |  |  | 4.32
BAF401 | 001100 | Baffle Creek 11.0km from mouth | -24.514 | 151.9719 | 2020-03-26 13:19 | 3 | 26.15 | 33.13 | 20.7 | 7.92 | 83.5 | 6.01 |  |  | 3.17
BAF401 | 001100 | Baffle Creek 11.0km from mouth | -24.514 | 151.9719 | 2020-06-11 14:25 | 0.2 | 20.91 | 46.96 | 30.58 | 8.04 | 104.4 | 7.8 |  | 3.2 | 1.17 |  | 1.4696 |  | 0.12024
BAF401 | 001100 | Baffle Creek 11.0km from mouth | -24.514 | 151.9719 | 2020-06-11 14:25 | 2 | 20.84 | 47.27 | 30.8 | 8.03 | 103.4 | 7.72 |  |  | 1.52
BAF401 | 001100 | Baffle Creek 11.0km from mouth | -24.514 | 151.9719 | 2020-06-11 14:25 | 4 | 20.78 | 47.66 | 31.09 | 8.03 | 101.5 | 7.57 |  |  | 1.07
BAF401 | 001100 | Baffle Creek 11.0km from mouth | -24.514 | 151.9719 | 2020-06-11 14:25 | 6 | 20.71 | 47.98 | 31.32 | 8.02 | 98.9 | 7.38 |  |  | 0.92
BAF401 | 001100 | Baffle Creek 11.0km from mouth | -24.514 | 151.9719 | 2020-06-11 14:25 | 7 | 20.7 | 48.02 | 31.35 | 8.01 | 98.3 | 7.33 |  |  | 0.94
BAF401 | 001100 | Baffle Creek 11.0km from mouth | -24.514 | 151.9719 | 2020-07-23 13:45 | 0.2 | 17.92 | 50.61 | 33.25 | 7.96 | 87.4 | 6.79 |  | 3 | 0.86 |  | 10.4058 |  | 1.0515
BAF401 | 001100 | Baffle Creek 11.0km from mouth | -24.514 | 151.9719 | 2020-07-23 13:45 | 2 | 17.91 | 50.62 | 33.26 | 7.96 | 87.1 | 6.77 |  |  | 0.97
BAF401 | 001100 | Baffle Creek 11.0km from mouth | -24.514 | 151.9719 | 2020-07-23 13:45 | 4 | 17.87 | 50.83 | 33.41 | 7.96 | 86.7 | 6.74 |  |  | 0.98
BAF401 | 001100 | Baffle Creek 11.0km from mouth | -24.514 | 151.9719 | 2020-07-23 13:45 | 5 | 17.82 | 51.2 | 33.68 | 7.96 | 86.4 | 6.71 |  |  | 2
BAF401 | 001100 | Baffle Creek 11.0km from mouth | -24.514 | 151.9719 | 2020-08-20 12:30 | 0.2 | 21.86 | 51.29 | 33.74 | 8.02 | 96.5 | 6.95 |  | 3 | 1.2 |  | 0.87196 | < | 0.1
BAF401 | 001100 | Baffle Creek 11.0km from mouth | -24.514 | 151.9719 | 2020-08-20 12:30 | 2 | 21.88 | 51.26 | 33.72 | 8.01 | 96 | 6.92 |  |  | 1.17
BAF401 | 001100 | Baffle Creek 11.0km from mouth | -24.514 | 151.9719 | 2020-08-20 12:30 | 4 | 21.86 | 51.29 | 33.74 | 8.01 | 95.5 | 6.88 |  |  | 1.2
BAF401 | 001100 | Baffle Creek 11.0km from mouth | -24.514 | 151.9719 | 2020-08-20 12:30 | 6 | 21.77 | 51.47 | 33.87 | 8.01 | 97.7 | 7.05 |  |  | 1.32
BAF401 | 001100 | Baffle Creek 11.0km from mouth | -24.514 | 151.9719 | 2020-09-24 16:54 | 0.2 | 25.85 | 53.39 | 35.22 | 7.93 | 99.1 | 6.61 |  | 2.7 | 1.53 |  | 0.39278 |  | 0.11846
BAF401 | 001100 | Baffle Creek 11.0km from mouth | -24.514 | 151.9719 | 2020-09-24 16:54 | 2 | 25.85 | 53.42 | 35.24 | 7.93 | 98.7 | 6.58 |  |  | 1.36
BAF401 | 001100 | Baffle Creek 11.0km from mouth | -24.514 | 151.9719 | 2020-09-24 16:54 | 4 | 25.87 | 53.41 | 35.23 | 7.93 | 98.8 | 6.58 |  |  | 1.53
BAF401 | 001100 | Baffle Creek 11.0km from mouth | -24.514 | 151.9719 | 2020-09-24 16:54 | 6 | 25.84 | 53.49 | 35.29 | 7.93 | 97.9 | 6.52 |  |  | 1.29
BAF401 | 001100 | Baffle Creek 11.0km from mouth | -24.514 | 151.9719 | 2020-09-24 16:54 | 8 | 25.83 | 53.52 | 35.32 | 7.93 | 97.3 | 6.48 |  |  | 2.1
BAF401 | 001100 | Baffle Creek 11.0km from mouth | -24.514 | 151.9719 | 2020-10-21 14:32 | 0.2 | 25.37 | 54.91 | 36.36 | 7.89 | 92.9 | 6.2 |  | 2.6 | 0.74 |  | 1.6032 | < | 0.1
BAF401 | 001100 | Baffle Creek 11.0km from mouth | -24.514 | 151.9719 | 2020-10-21 14:32 | 2 | 25.3 | 54.9 | 36.36 | 7.9 | 92.3 | 6.17 |  |  | 1.03
BAF401 | 001100 | Baffle Creek 11.0km from mouth | -24.514 | 151.9719 | 2020-10-21 14:32 | 4 | 25.24 | 54.95 | 36.4 | 7.91 | 91.9 | 6.15 |  |  | 1.22
BAF401 | 001100 | Baffle Creek 11.0km from mouth | -24.514 | 151.9719 | 2020-10-21 14:32 | 6 | 25.22 | 54.99 | 36.43 | 7.91 | 92.4 | 6.18 |  |  | 0.85
BAF401 | 001100 | Baffle Creek 11.0km from mouth | -24.514 | 151.9719 | 2020-10-21 14:32 | 7.5 | 25.25 | 54.98 | 36.42 | 7.91 | 91.3 | 6.11 |  |  | 0.6
BAF401 | 001100 | Baffle Creek 11.0km from mouth | -24.514 | 151.9719 | 2020-11-18 13:05 | 0.2 | 27.95 | 54.6 | 36.06 | 7.93 | 89.3 | 5.72 |  | 1.6 | 2.31 |  | 1.2311 |  | 1.1728
BAF401 | 001100 | Baffle Creek 11.0km from mouth | -24.514 | 151.9719 | 2020-11-18 13:05 | 2 | 27.81 | 54.6 | 36.07 | 7.94 | 89.6 | 5.75 |  |  | 2.27
BAF401 | 001100 | Baffle Creek 11.0km from mouth | -24.514 | 151.9719 | 2020-11-18 13:05 | 4 | 27.78 | 54.58 | 36.05 | 7.95 | 89.6 | 5.76 |  |  | 2.22
BAF401 | 001100 | Baffle Creek 11.0km from mouth | -24.514 | 151.9719 | 2020-11-18 13:05 | 6 | 27.75 | 54.59 | 36.06 | 7.94 | 89.1 | 5.73 |  |  | 2.3
BAF401 | 001100 | Baffle Creek 11.0km from mouth | -24.514 | 151.9719 | 2020-11-18 13:05 | 8 | 27.72 | 54.62 | 36.08 | 7.95 | 88.8 | 5.71 |  |  | 2.05
BAF401 | 001100 | Baffle Creek 11.0km from mouth | -24.514 | 151.9719 | 2020-11-18 13:05 | 10 | 27.69 | 54.6 | 36.07 | 7.95 | 88.6 | 5.7 |  |  | 2.4
BAF401 | 001100 | Baffle Creek 11.0km from mouth | -24.514 | 151.9719 | 2020-12-17 13:29 | 0.2 | 28.61 | 54.91 | 36.27 | 8.19 | 101.8 | 6.44 |  | 2.3 | 1.35 |  | 1.2921 |  | 0.20272
BAF401 | 001100 | Baffle Creek 11.0km from mouth | -24.514 | 151.9719 | 2020-12-17 13:29 | 2 | 28.59 | 54.96 | 36.31 | 8.16 | 99.8 | 6.32 |  |  | 1.51
BAF401 | 001100 | Baffle Creek 11.0km from mouth | -24.514 | 151.9719 | 2020-12-17 13:29 | 4 | 28.58 | 54.99 | 36.33 | 8.14 | 101.2 | 6.41 |  |  | 2.56
BAF401 | 001100 | Baffle Creek 11.0km from mouth | -24.514 | 151.9719 | 2020-12-17 13:29 | 6 | 28.38 | 54.92 | 36.29 | 8.15 | 99.1 | 6.3 |  |  | 3.5
BAF401 | 001100 | Baffle Creek 11.0km from mouth | -24.514 | 151.9719 | 2021-01-20 15:49 | 0.2 | 30.15 | 54.62 | 36 | 7.8 | 99.5 | 6.15 |  | 2.5 | 0.88 |  | 0.6112 | < | 0.1
BAF401 | 001100 | Baffle Creek 11.0km from mouth | -24.514 | 151.9719 | 2021-01-20 15:49 | 2 | 30.15 | 54.64 | 36.02 | 7.8 | 99.2 | 6.14 |  |  | 1.04
BAF401 | 001100 | Baffle Creek 11.0km from mouth | -24.514 | 151.9719 | 2021-01-20 15:49 | 4 | 30.17 | 54.68 | 36.05 | 7.81 | 99.2 | 6.14 |  |  | 0.97
BAF401 | 001100 | Baffle Creek 11.0km from mouth | -24.514 | 151.9719 | 2021-01-20 15:49 | 6 | 30.16 | 54.68 | 36.05 | 7.81 | 99.1 | 6.13 |  |  | 1.06
BAF401 | 001100 | Baffle Creek 11.0km from mouth | -24.514 | 151.9719 | 2021-01-20 15:49 | 8 | 30.14 | 54.69 | 36.06 | 7.81 | 98.8 | 6.11 |  |  | 1.17
BAF401 | 001100 | Baffle Creek 11.0km from mouth | -24.514 | 151.9719 | 2021-02-18 13:31 | 0.2 | 27.25 | 54.85 | 36.27 | 7.96 | 94.6 | 6.12 |  | 2 | 2.33 |  | 1.4168 | < | 0.1
BAF401 | 001100 | Baffle Creek 11.0km from mouth | -24.514 | 151.9719 | 2021-02-18 13:31 | 2 | 27.07 | 54.9 | 36.31 | 7.98 | 94.6 | 6.14 |  |  | 1.91
BAF401 | 001100 | Baffle Creek 11.0km from mouth | -24.514 | 151.9719 | 2021-02-18 13:31 | 4 | 26.9 | 54.92 | 36.33 | 8 | 95.2 | 6.2 |  |  | 2.01
BAF401 | 001100 | Baffle Creek 11.0km from mouth | -24.514 | 151.9719 | 2021-02-18 13:31 | 5 | 26.93 | 54.9 | 36.32 | 7.99 | 94.2 | 6.13 |  |  | 3.64
BAF401 | 001100 | Baffle Creek 11.0km from mouth | -24.514 | 151.9719 | 2021-03-17 13:29 | 0.2 | 26.38 | 54.36 | 35.93 | 7.75 | 80.9 | 5.32 |  | 2.4 | 0.19 |  | 3.5955 | < | 0.1
BAF401 | 001100 | Baffle Creek 11.0km from mouth | -24.514 | 151.9719 | 2021-03-17 13:29 | 2 | 26.4 | 54.37 | 35.94 | 7.75 | 80.3 | 5.28 |  |  | 0.23
BAF401 | 001100 | Baffle Creek 11.0km from mouth | -24.514 | 151.9719 | 2021-03-17 13:29 | 4 | 26.36 | 54.36 | 35.92 | 7.75 | 79.8 | 5.26 |  |  | 0.31
BAF401 | 001100 | Baffle Creek 11.0km from mouth | -24.514 | 151.9719 | 2021-03-17 13:29 | 6 | 26.31 | 54.36 | 35.93 | 7.76 | 79.5 | 5.24 |  |  | 0.2
BAF401 | 001100 | Baffle Creek 11.0km from mouth | -24.514 | 151.9719 | 2021-03-17 13:29 | 8 | 26.29 | 54.34 | 35.92 | 7.75 | 78.9 | 5.2 |  |  | 0.69
BAF401 | 001100 | Baffle Creek 11.0km from mouth | -24.514 | 151.9719 | 2021-04-28 10:29 | 0.2 | 22.88 | 45.6 | 29.57 | 7.86 | 81.5 | 5.91 |  | 2 | 2.6 |  | 0.60476 | < | 0.1
BAF401 | 001100 | Baffle Creek 11.0km from mouth | -24.514 | 151.9719 | 2021-04-28 10:29 | 2 | 22.94 | 45.71 | 29.65 | 7.83 | 77.1 | 5.58 |  |  | 3.09
BAF401 | 001100 | Baffle Creek 11.0km from mouth | -24.514 | 151.9719 | 2021-04-28 10:29 | 4 | 22.93 | 45.76 | 29.68 | 7.83 | 77.2 | 5.59 |  |  | 2.82
BAF401 | 001100 | Baffle Creek 11.0km from mouth | -24.514 | 151.9719 | 2021-04-28 10:29 | 6 | 22.89 | 46.24 | 30.03 | 7.84 | 77.7 | 5.61 |  |  | 3.24
BAF401 | 001100 | Baffle Creek 11.0km from mouth | -24.514 | 151.9719 | 2021-04-28 10:29 | 8 | 22.86 | 46.42 | 30.17 | 7.84 | 77.6 | 5.61 |  |  | 3.34
BAF401 | 001100 | Baffle Creek 11.0km from mouth | -24.514 | 151.9719 | 2021-04-28 10:29 | 10 | 22.87 | 46.41 | 30.15 | 7.84 | 77.2 | 5.58 |  |  | 3.92
BAF401 | 001100 | Baffle Creek 11.0km from mouth | -24.514 | 151.9719 | 2021-04-28 10:29 | 11 | 22.87 | 46.42 | 30.16 | 7.84 | 77.3 | 5.58 |  |  | 5
BAF401 | 001100 | Baffle Creek 11.0km from mouth | -24.514 | 151.9719 | 2021-05-18 14:42 | 0.2 | 21.78 | 43.69 | 28.21 | 8.04 | 100.2 | 7.46 |  | 2.6 | 0.78 |  | 0.41361 |  | 0.37171
BAF401 | 001100 | Baffle Creek 11.0km from mouth | -24.514 | 151.9719 | 2021-05-18 14:42 | 2 | 21.65 | 43.93 | 28.38 | 8.02 | 95.6 | 7.13 |  |  | 0.78
BAF401 | 001100 | Baffle Creek 11.0km from mouth | -24.514 | 151.9719 | 2021-05-18 14:42 | 4 | 21.51 | 44.17 | 28.55 | 7.98 | 92.9 | 6.94 |  |  | 1.03
BAF401 | 001100 | Baffle Creek 11.0km from mouth | -24.514 | 151.9719 | 2021-05-18 14:42 | 5 | 21.53 | 44.41 | 28.73 | 7.98 | 92.3 | 6.89 |  |  | 1.03
BAF401 | 001100 | Baffle Creek 11.0km from mouth | -24.514 | 151.9719 | 2021-09-23 11:12 | 0.2 | 21.3 | 54.48 | 36.11 | 7.95 | 91.24 | 6.55 |  | 3.2 | 0.3 |  | 1.2719 | < | 0.1
BAF401 | 001100 | Baffle Creek 11.0km from mouth | -24.514 | 151.9719 | 2021-09-23 11:12 | 2 | 21.2 | 54.52 | 36.14 | 7.96 | 91.24 | 6.56 |  |  | 0.42
BAF401 | 001100 | Baffle Creek 11.0km from mouth | -24.514 | 151.9719 | 2021-09-23 11:12 | 3.5 | 21.17 | 54.54 | 36.16 | 7.97 | 91.19 | 6.56 |  |  | 0.36
BAF401 | 001100 | Baffle Creek 11.0km from mouth | -24.514 | 151.9719 | 2021-11-25 14:49 | 0.2 | 27.2 | 50.92 | 33.36 | 7.96 | 92.8 | 6.12 |  | 2.1 | 1.29 |  | 1.2935 | < | 0.1
BAF401 | 001100 | Baffle Creek 11.0km from mouth | -24.514 | 151.9719 | 2021-11-25 14:49 | 2 | 27.16 | 50.96 | 33.39 | 7.96 | 91.8 | 6.05 |  |  | 1.46
BAF401 | 001100 | Baffle Creek 11.0km from mouth | -24.514 | 151.9719 | 2021-11-25 14:49 | 4 | 27.15 | 50.97 | 33.4 | 7.95 | 90.9 | 5.99 |  |  | 1.42
BAF401 | 001100 | Baffle Creek 11.0km from mouth | -24.514 | 151.9719 | 2021-11-25 14:49 | 6 | 27.14 | 50.98 | 33.41 | 7.96 | 90.7 | 5.98 |  |  | 1.51
BAF401 | 001100 | Baffle Creek 11.0km from mouth | -24.514 | 151.9719 | 2021-11-25 14:49 | 8 | 27.12 | 50.99 | 33.41 | 7.96 | 89.9 | 5.93 |  |  | 1.72
BAF401 | 001100 | Baffle Creek 11.0km from mouth | -24.514 | 151.9719 | 2022-02-16 10:22 | 0.2 | 25.53 | 43.39 | 27.93 | 7.85 | 77.9 | 5.44 |  | 0.65 | 9.35 |  | 4.0378 | < | 0.1
BAF401 | 001100 | Baffle Creek 11.0km from mouth | -24.514 | 151.9719 | 2022-02-16 10:22 | 2 | 25.51 | 44.02 | 28.38 | 7.86 | 78.2 | 5.45 |  |  | 10.61
BAF401 | 001100 | Baffle Creek 11.0km from mouth | -24.514 | 151.9719 | 2022-02-16 10:22 | 4 | 25.51 | 44.17 | 28.49 | 7.87 | 78.6 | 5.48 |  |  | 8.98
BAF401 | 001100 | Baffle Creek 11.0km from mouth | -24.514 | 151.9719 | 2022-02-16 10:22 | 6 | 25.51 | 44.65 | 28.83 | 7.88 | 78.8 | 5.48 |  |  | 9.24
BAF401 | 001100 | Baffle Creek 11.0km from mouth | -24.514 | 151.9719 | 2022-02-16 10:22 | 7 | 25.51 | 45.39 | 29.37 | 7.9 | 79.6 | 5.52 |  |  | 10.39
BAF401 | 001100 | Baffle Creek 11.0km from mouth | -24.514 | 151.9719 | 2022-03-17 10:55 | 0.2 | 25.73 | 25.51 | 15.54 | 7.69 | 71 | 5.3 |  | 0.9 | 4.97 |  | 4.3115 | < | 0.1
BAF401 | 001100 | Baffle Creek 11.0km from mouth | -24.514 | 151.9719 | 2022-03-17 10:55 | 2 | 25.62 | 26.02 | 15.87 | 7.67 | 66.1 | 4.94 |  |  | 4.86
BAF401 | 001100 | Baffle Creek 11.0km from mouth | -24.514 | 151.9719 | 2022-03-17 10:55 | 4 | 25.39 | 27.52 | 16.89 | 7.65 | 64.8 | 4.83 |  |  | 5.01
BAF401 | 001100 | Baffle Creek 11.0km from mouth | -24.514 | 151.9719 | 2022-03-17 10:55 | 6 | 25.38 | 28.04 | 17.24 | 7.66 | 64.7 | 4.81 |  |  | 6.66
BAF401 | 001100 | Baffle Creek 11.0km from mouth | -24.514 | 151.9719 | 2022-04-27 10:03 | 0.2 | 22.42 | 43.44 | 28.02 | 7.93 | 80.6 | 5.94 |  | 1.4 | 3.28 |  | 5.079 | < | 0.1
BAF401 | 001100 | Baffle Creek 11.0km from mouth | -24.514 | 151.9719 | 2022-04-27 10:03 | 2 | 22.29 | 44.12 | 28.51 | 7.94 | 80.3 | 5.92 |  |  | 3.92
BAF401 | 001100 | Baffle Creek 11.0km from mouth | -24.514 | 151.9719 | 2022-04-27 10:03 | 4 | 22.25 | 44.47 | 28.76 | 7.95 | 79.9 | 5.88 |  |  | 4.19
BAF401 | 001100 | Baffle Creek 11.0km from mouth | -24.514 | 151.9719 | 2022-05-25 07:32 | 0.2 | 20.02 | 0.2 | 0.1 | 7.18 | 69.9 | 6.35 |  | 0.3 | 32.53 |  | 5.6478 | < | 0.1
BAF401 | 001100 | Baffle Creek 11.0km from mouth | -24.514 | 151.9719 | 2022-05-25 07:32 | 2 | 20.01 | 0.2 | 0.1 | 7.12 | 69.6 | 6.33 |  |  | 33.07
BAF401 | 001100 | Baffle Creek 11.0km from mouth | -24.514 | 151.9719 | 2022-05-25 07:32 | 4 | 20.01 | 0.21 | 0.1 | 7.09 | 69.5 | 6.32 |  |  | 33.22
BAF401 | 001100 | Baffle Creek 11.0km from mouth | -24.514 | 151.9719 | 2022-07-05 14:17 | 0.2 | 16.9 | 23.67 | 14.39 | 7.84 | 84.7 | 7.52 |  | 1.5 | 2.98 |  | 1.1833 | < | 0.1
BAF401 | 001100 | Baffle Creek 11.0km from mouth | -24.514 | 151.9719 | 2022-07-05 14:17 | 2 | 16.91 | 25.68 | 15.72 | 7.84 | 83 | 7.3 |  |  | 3.1
BAF401 | 001100 | Baffle Creek 11.0km from mouth | -24.514 | 151.9719 | 2022-07-05 14:17 | 4 | 16.88 | 27.59 | 17.01 | 7.83 | 82.3 | 7.2 |  |  | 3.05
BAF401 | 001100 | Baffle Creek 11.0km from mouth | -24.514 | 151.9719 | 2022-08-15 13:11 | 0.2 | 20.54 | 25.12 | 15.34 | 7.87 | 89.8 | 7.38 |  | 1.7 | 3.02 |  | 2.8518 | < | 0.1
BAF401 | 001100 | Baffle Creek 11.0km from mouth | -24.514 | 151.9719 | 2022-08-15 13:11 | 2 | 20.11 | 27.32 | 16.82 | 7.86 | 87.5 | 7.19 |  |  | 3.07
BAF401 | 001100 | Baffle Creek 11.0km from mouth | -24.514 | 151.9719 | 2022-08-15 13:11 | 4 | 20.08 | 27.8 | 17.14 | 7.85 | 86.1 | 7.07 |  |  | 3.08
BAF401 | 001100 | Baffle Creek 11.0km from mouth | -24.514 | 151.9719 | 2022-08-15 13:11 | 6 | 20.05 | 28.39 | 17.54 | 7.84 | 85.5 | 7 |  |  | 4.5
BAF401 | 001100 | Baffle Creek 11.0km from mouth | -24.514 | 151.9719 | 2022-09-27 11:03 | 0.2 | 24.69 | 40.5 | 25.88 | 8 | 87.5 | 6.27 |  | 2.4 | 2.88 |  | 0.84777 |  | 0.40892
BAF401 | 001100 | Baffle Creek 11.0km from mouth | -24.514 | 151.9719 | 2022-09-27 11:03 | 2 | 24.59 | 41.22 | 26.4 | 8 | 86.3 | 6.18 |  |  | 2.54
BAF401 | 001100 | Baffle Creek 11.0km from mouth | -24.514 | 151.9719 | 2022-09-27 11:03 | 4 | 24.51 | 41.67 | 26.72 | 8.01 | 85.2 | 6.1 |  |  | 2.43
BAF401 | 001100 | Baffle Creek 11.0km from mouth | -24.514 | 151.9719 | 2022-09-27 11:03 | 5 | 24.49 | 41.94 | 26.91 | 8.01 | 85.1 | 6.09 |  |  | 2.17
BAF401 | 001100 | Baffle Creek 11.0km from mouth | -24.514 | 151.9719 | 2022-10-27 12:01 | 0.2 | 26.97 | 7.54 | 4.15 | 7.31 | 68.4 | 5.33 |  | 0.4 | 26.15 |  | 1.9711 | < | 0.1
BAF401 | 001100 | Baffle Creek 11.0km from mouth | -24.514 | 151.9719 | 2022-10-27 12:01 | 2 | 25.99 | 8.97 | 5 | 7.32 | 65.6 | 5.18 |  |  | 22.97
BAF401 | 001100 | Baffle Creek 11.0km from mouth | -24.514 | 151.9719 | 2022-10-27 12:01 | 4 | 25.97 | 9.54 | 5.34 | 7.33 | 65.8 | 5.18 |  |  | 28.53
BAF401 | 001100 | Baffle Creek 11.0km from mouth | -24.514 | 151.9719 | 2022-11-23 09:26 | 0.2 | 26.53 | 44.26 | 28.53 | 7.9 | 83.5 | 5.72 |  | 1.5 | 4.4 |  | 6.672 |  | 0.90624
BAF401 | 001100 | Baffle Creek 11.0km from mouth | -24.514 | 151.9719 | 2022-11-23 09:26 | 2 | 26.6 | 44.12 | 28.42 | 7.88 | 82.8 | 5.67 |  |  | 2.84
BAF401 | 001100 | Baffle Creek 11.0km from mouth | -24.514 | 151.9719 | 2022-11-23 09:26 | 4 | 26.58 | 44.2 | 28.49 | 7.88 | 82.6 | 5.65 |  |  | 3.5
BAF401 | 001100 | Baffle Creek 11.0km from mouth | -24.514 | 151.9719 | 2022-11-23 09:26 | 6 | 26.6 | 43.99 | 28.33 | 7.88 | 82.3 | 5.63 |  |  | 3.97
BAF401 | 001100 | Baffle Creek 11.0km from mouth | -24.514 | 151.9719 | 2022-11-23 09:26 | 6.5 | 26.57 | 44.24 | 28.52 | 7.88 | 82.1 | 5.62 |  |  | 4.52
BAF401 | 001100 | Baffle Creek 11.0km from mouth | -24.514 | 151.9719 | 2022-12-12 16:30 | 0.2 | 29.18 | 35.63 | 22.36 | 7.91 | 91.7 | 6.21 |  | 2 | 0.7 |  | 1.6509 | < | 0.1
BAF401 | 001100 | Baffle Creek 11.0km from mouth | -24.514 | 151.9719 | 2022-12-12 16:30 | 2 | 29.16 | 35.9 | 22.55 | 7.9 | 91.5 | 6.19 |  |  | 0.77
BAF401 | 001100 | Baffle Creek 11.0km from mouth | -24.514 | 151.9719 | 2022-12-12 16:30 | 4 | 29.05 | 38 | 24.02 | 7.9 | 90.9 | 6.11 |  |  | 0.91
BAF401 | 001100 | Baffle Creek 11.0km from mouth | -24.514 | 151.9719 | 2022-12-12 16:30 | 6 | 28.78 | 39.34 | 24.96 | 7.91 | 90.3 | 6.07 |  |  | 1.12
BAF401 | 001100 | Baffle Creek 11.0km from mouth | -24.514 | 151.9719 | 2023-01-11 12:52 | 0.2 | 28.17 | 46.4 | 30.03 | 8.05 | 88.1 | 5.82 |  | 2.1 | 2.37 |  | 2.2168 |  | 1.0693
BAF401 | 001100 | Baffle Creek 11.0km from mouth | -24.514 | 151.9719 | 2023-01-11 12:52 | 2 | 28.17 | 46.45 | 30.07 | 8.07 | 88.1 | 5.82 |  |  | 2.61
BAF401 | 001100 | Baffle Creek 11.0km from mouth | -24.514 | 151.9719 | 2023-01-11 12:52 | 4 | 28.16 | 46.48 | 30.09 | 8.07 | 87.8 | 5.8 |  |  | 2.34
BAF401 | 001100 | Baffle Creek 11.0km from mouth | -24.514 | 151.9719 | 2023-01-11 12:52 | 6 | 28.14 | 46.62 | 30.19 | 8.08 | 86.6 | 5.72 |  |  | 1.58
BAF401 | 001100 | Baffle Creek 11.0km from mouth | -24.514 | 151.9719 | 2023-02-21 11:48 | 0.2 | 27.06 | 49.66 | 32.44 | 8.09 | 92.4 | 6.14 |  | 1.1 | 4.52 |  | 1.2968 |  | 0.62553
BAF401 | 001100 | Baffle Creek 11.0km from mouth | -24.514 | 151.9719 | 2023-02-21 11:48 | 2 | 27.04 | 49.8 | 32.54 | 8.09 | 92.4 | 6.13 |  |  | 5
BAF401 | 001100 | Baffle Creek 11.0km from mouth | -24.514 | 151.9719 | 2023-02-21 11:48 | 4 | 26.97 | 50.01 | 32.7 | 8.1 | 92 | 6.11 |  |  | 5.36
BAF401 | 001100 | Baffle Creek 11.0km from mouth | -24.514 | 151.9719 | 2023-02-21 11:48 | 5.5 | 26.94 | 50.34 | 32.94 | 8.1 | 91.8 | 6.09 |  |  | 5.56
BAF401 | 001100 | Baffle Creek 11.0km from mouth | -24.514 | 151.9719 | 2023-03-21 10:45 | 0.2 | 28.57 | 47.34 | 30.7 | 7.96 | 84.8 | 5.55 |  | 1.45 | 2.81 |  | 1.28 |  | 0.61739
BAF401 | 001100 | Baffle Creek 11.0km from mouth | -24.514 | 151.9719 | 2023-03-21 10:45 | 2 | 28.46 | 47.46 | 30.79 | 7.96 | 83.4 | 5.46 |  |  | 3.42
BAF401 | 001100 | Baffle Creek 11.0km from mouth | -24.514 | 151.9719 | 2023-03-21 10:45 | 4 | 28.44 | 47.77 | 31.02 | 7.97 | 83.1 | 5.43 |  |  | 3.78
BAF401 | 001100 | Baffle Creek 11.0km from mouth | -24.514 | 151.9719 | 2023-03-21 10:45 | 6 | 28.44 | 47.84 | 31.07 | 7.97 | 83.1 | 5.43 |  |  | 3.71
BAF401 | 001100 | Baffle Creek 11.0km from mouth | -24.514 | 151.9719 | 2023-03-21 10:45 | 8 | 28.47 | 47.92 | 31.12 | 7.97 | 82.3 | 5.38 |  |  | 3.79
BAF401 | 001100 | Baffle Creek 11.0km from mouth | -24.514 | 151.9719 | 2023-04-20 10:21 | 0.2 | 24.59 | 49.52 | 32.39 | 8.06 | 87.9 | 6.08 |  | 2.3 | 2.41 |  | 1.303 |  | 0.62851
BAF401 | 001100 | Baffle Creek 11.0km from mouth | -24.514 | 151.9719 | 2023-04-20 10:21 | 2 | 24.55 | 49.95 | 32.71 | 8.08 | 87 | 6.02 |  |  | 2.39
BAF401 | 001100 | Baffle Creek 11.0km from mouth | -24.514 | 151.9719 | 2023-04-20 10:21 | 4 | 24.54 | 50.06 | 32.79 | 8.09 | 86.6 | 5.99 |  |  | 2.26
BAF401 | 001100 | Baffle Creek 11.0km from mouth | -24.514 | 151.9719 | 2023-04-20 10:21 | 6 | 24.54 | 50.09 | 32.81 | 8.09 | 86 | 5.94 |  |  | 2.29
BAF401 | 001100 | Baffle Creek 11.0km from mouth | -24.514 | 151.9719 | 2023-04-20 10:21 | 7 | 24.54 | 50.08 | 32.8 | 8.09 | 86.1 | 5.95 |  |  | 2.21
BAF401 | 001100 | Baffle Creek 11.0km from mouth | -24.514 | 151.9719 | 2023-05-18 10:08 | 0.2 | 21.46 | 47.22 | 30.77 | 7.97 | 90.2 | 6.66 |  | 3.3 | 1.4 |  | 1.7715 | < | 0.1
BAF401 | 001100 | Baffle Creek 11.0km from mouth | -24.514 | 151.9719 | 2023-05-18 10:08 | 2 | 21.21 | 47.78 | 31.17 | 7.98 | 88.5 | 6.55 |  |  | 1.46
BAF401 | 001100 | Baffle Creek 11.0km from mouth | -24.514 | 151.9719 | 2023-05-18 10:08 | 4 | 21.18 | 47.89 | 31.25 | 7.98 | 87.9 | 6.5 |  |  | 1.53
BAF401 | 001100 | Baffle Creek 11.0km from mouth | -24.514 | 151.9719 | 2023-05-18 10:08 | 6 | 21.15 | 48.22 | 31.49 | 7.98 | 87.1 | 6.44 |  |  | 1.6
BAF401 | 001100 | Baffle Creek 11.0km from mouth | -24.514 | 151.9719 | 2023-06-22 12:46 | 0.2 | 19.8 | 46.83 | 30.49 | 7.98 | 97.4 | 7.42 |  | 3.1 | 1.65 |  | 1.7361 | < | 0.1
BAF401 | 001100 | Baffle Creek 11.0km from mouth | -24.514 | 151.9719 | 2023-06-22 12:46 | 2 | 19.72 | 46.94 | 30.57 | 7.98 | 96.6 | 7.37 |  |  | 1.56
BAF401 | 001100 | Baffle Creek 11.0km from mouth | -24.514 | 151.9719 | 2023-06-22 12:46 | 4 | 19.64 | 47.35 | 30.87 | 7.98 | 95.6 | 7.29 |  |  | 1.51
BAF401 | 001100 | Baffle Creek 11.0km from mouth | -24.514 | 151.9719 | 2023-06-22 12:46 | 6 | 19.59 | 47.42 | 30.92 | 7.98 | 94.4 | 7.21 |  |  | 1.5
BAF401 | 001100 | Baffle Creek 11.0km from mouth | -24.514 | 151.9719 | 2023-06-22 12:46 | 7 | 19.57 | 47.58 | 31.04 | 7.97 | 93.7 | 7.15 |  |  | 1.48
BAF401 | 001100 | Baffle Creek 11.0km from mouth | -24.514 | 151.9719 | 2023-07-20 12:05 | 0.2 | 20.25 | 49.52 | 32.46 | 8.08 | 94 | 7.03 |  | 1.9 | 1.34 |  | 2.3114 | < | 0.1
BAF401 | 001100 | Baffle Creek 11.0km from mouth | -24.514 | 151.9719 | 2023-07-20 12:05 | 2 | 20.24 | 49.56 | 32.48 | 8.07 | 93.7 | 7 |  |  | 1.34
BAF401 | 001100 | Baffle Creek 11.0km from mouth | -24.514 | 151.9719 | 2023-07-20 12:05 | 3 | 20.22 | 49.62 | 32.53 | 8.07 | 93.4 | 6.98 |  |  | 1.27
BAF401 | 001100 | Baffle Creek 11.0km from mouth | -24.514 | 151.9719 | 2023-08-31 11:23 | 0.2 | 22.28 | 53.3 | 35.22 | 7.95 | 91.6 | 6.49 |  | 2.9 | 1.95 |  | 1.3988 |  | 0.67473
BAF401 | 001100 | Baffle Creek 11.0km from mouth | -24.514 | 151.9719 | 2023-08-31 11:23 | 2 | 22.17 | 53.33 | 35.25 | 7.94 | 91 | 6.46 |  |  | 2.05
BAF401 | 001100 | Baffle Creek 11.0km from mouth | -24.514 | 151.9719 | 2023-08-31 11:23 | 4 | 22.02 | 53.49 | 35.37 | 7.95 | 89.8 | 6.39 |  |  | 1.93
BAF401 | 001100 | Baffle Creek 11.0km from mouth | -24.514 | 151.9719 | 2023-09-21 14:15 | 0.2 | 24.64 | 53.47 | 35.31 | 8.02 | 102.3 | 6.96 |  | 2.6 | 1.21 |  | 3.254 | < | 0.1
BAF401 | 001100 | Baffle Creek 11.0km from mouth | -24.514 | 151.9719 | 2023-09-21 14:15 | 2 | 24.63 | 53.45 | 35.3 | 8.01 | 101.9 | 6.93 |  |  | 1.34
BAF401 | 001100 | Baffle Creek 11.0km from mouth | -24.514 | 151.9719 | 2023-09-21 14:15 | 4 | 24.63 | 53.44 | 35.29 | 8.01 | 101.7 | 6.92 |  |  | 1.19
BAF401 | 001100 | Baffle Creek 11.0km from mouth | -24.514 | 151.9719 | 2023-09-21 14:15 | 6 | 24.63 | 53.44 | 35.29 | 8.01 | 101.3 | 6.89 |  |  | 1.3
BAF401 | 001100 | Baffle Creek 11.0km from mouth | -24.514 | 151.9719 | 2023-10-25 07:55 | 0.2 | 26.68 | 55.01 | 36.41 | 8 | 90.1 | 5.89 |  | 3.9 | 0.68 |  | 1.4184 |  | 0.68417
BAF401 | 001100 | Baffle Creek 11.0km from mouth | -24.514 | 151.9719 | 2023-10-25 07:55 | 2 | 26.71 | 55.04 | 36.43 | 8.01 | 89.8 | 5.86 |  |  | 0.72
BAF401 | 001100 | Baffle Creek 11.0km from mouth | -24.514 | 151.9719 | 2023-10-25 07:55 | 4 | 26.7 | 55.07 | 36.45 | 8.01 | 89.5 | 5.85 |  |  | 0.78
BAF401 | 001100 | Baffle Creek 11.0km from mouth | -24.514 | 151.9719 | 2023-10-25 07:55 | 6 | 26.7 | 55.1 | 36.47 | 8.02 | 89.2 | 5.82 |  |  | 0.85
BAF401 | 001100 | Baffle Creek 11.0km from mouth | -24.514 | 151.9719 | 2023-10-25 07:55 | 7.5 | 26.7 | 55.12 | 36.48 | 8.02 | 89.2 | 5.82 |  |  | 1.08
BAF401 | 001100 | Baffle Creek 11.0km from mouth | -24.514 | 151.9719 | 2023-11-28 11:21 | 0.2 | 25.37 | 53.18 | 35.08 | 8 | 82.5 | 5.55 |  | 1.8 | 2.97 |  | 2.2429 | < | 0.1
BAF401 | 001100 | Baffle Creek 11.0km from mouth | -24.514 | 151.9719 | 2023-11-28 11:21 | 2 | 25.38 | 53.19 | 35.08 | 8.01 | 82.2 | 5.53 |  |  | 3.12
BAF401 | 001100 | Baffle Creek 11.0km from mouth | -24.514 | 151.9719 | 2023-11-28 11:21 | 4 | 25.33 | 53.28 | 35.15 | 8.02 | 82 | 5.52 |  |  | 2.99
BAF401 | 001100 | Baffle Creek 11.0km from mouth | -24.514 | 151.9719 | 2023-11-28 11:21 | 5.5 | 25.32 | 53.32 | 35.18 | 8.02 | 81.8 | 5.5 |  |  | 2.96
BAF401 | 001100 | Baffle Creek 11.0km from mouth | -24.514 | 151.9719 | 2023-12-18 15:18 | 0.2 | 29.98 | 54.46 | 35.89 | 8.07 | 102.6 | 6.37 |  | 2.8 | 2.12 |  | 2.5256 | < | 0.1
BAF401 | 001100 | Baffle Creek 11.0km from mouth | -24.514 | 151.9719 | 2023-12-18 15:18 | 2 | 29.97 | 54.45 | 35.88 | 8.06 | 102.3 | 6.36 |  |  | 2.08
BAF401 | 001100 | Baffle Creek 11.0km from mouth | -24.514 | 151.9719 | 2023-12-18 15:18 | 4 | 29.97 | 54.44 | 35.87 | 8.07 | 102 | 6.33 |  |  | 2.03
BAF401 | 001100 | Baffle Creek 11.0km from mouth | -24.514 | 151.9719 | 2023-12-18 15:18 | 6 | 29.95 | 54.44 | 35.87 | 8.07 | 101.3 | 6.29 |  |  | 2.14
BAF401 | 001100 | Baffle Creek 11.0km from mouth | -24.514 | 151.9719 | 2023-12-18 15:18 | 8 | 29.94 | 54.43 | 35.87 | 8.07 | 101.1 | 6.28 |  |  | 2.07
BAF401 | 001100 | Baffle Creek 11.0km from mouth | -24.514 | 151.9719 | 2023-12-18 15:18 | 10 | 29.87 | 54.44 | 35.88 | 8.07 | 99.4 | 6.18 |  |  | 1.89
BAF401 | 001600 | Baffle Creek 16.0km from mouth | -24.5079 | 151.9273 | 2014-01-21 14:44 | 0.2 | 29.98 | 50.43 | 33.0668 | 7.88 | 97 | 6.1161 |  | 1.3 | 1.7 |  | 1.2432 |  | 1.9779 |  | 0.2 |  | 0.017 |  | 0.004 |  | 0.011 |  | 0.007
BAF401 | 001600 | Baffle Creek 16.0km from mouth | -24.5079 | 151.9273 | 2014-01-21 14:44 | 2 | 29.71 | 51.19 | 33.6257 | 7.89 | 94.3 | 5.9534 |  |  | 2.4
BAF401 | 001600 | Baffle Creek 16.0km from mouth | -24.5079 | 151.9273 | 2014-02-19 13:11 | 0.2 | 28.87 | 53.05 | 35.0044 | 7.67 | 88.1 | 5.5951 |  | 1.2 | 6.4 |  | 3.8917 |  | 0.78924 |  | 0.22 | < | 0.004 |  | 0.003 |  | 0.011 |  | 0.007
BAF401 | 001600 | Baffle Creek 16.0km from mouth | -24.5079 | 151.9273 | 2014-02-19 13:11 | 2 | 28.85 | 53.17 | 35.0939 | 7.67 | 86.4 | 5.4862 |  |  | 6.7
BAF401 | 001600 | Baffle Creek 16.0km from mouth | -24.5079 | 151.9273 | 2014-02-19 13:11 | 2.5 | 28.87 | 53.37 | 35.2434 | 7.68 | 86.6 | 5.4926 |  |  | 6
BAF401 | 001600 | Baffle Creek 16.0km from mouth | -24.5079 | 151.9273 | 2014-03-18 11:11 | 0.2 | 28.11 | 53.84 | 35.5956 | 7.92 | 96.2 | 6.1653 |  | 2.05 | 2.7 |  | 0.125 |  | 1.8431 |  | 0.16 | < | 0.004 |  | 0.004 |  | 0.012 |  | 0.008
BAF401 | 001600 | Baffle Creek 16.0km from mouth | -24.5079 | 151.9273 | 2014-03-18 11:11 | 2 | 28.1 | 53.83 | 35.5881 | 7.92 | 96 | 6.1537 |  |  | 3.7
BAF401 | 001600 | Baffle Creek 16.0km from mouth | -24.5079 | 151.9273 | 2014-04-16 11:27 | 0.2 | 25.37 | 1.571 | 0.80444 | 7.64 | 75.5 | 6.1684 |  | 0.65 | 16.7 |  | 2.1376 |  | 1.6967 |  | 0.57 |  | 0.024 |  | 0.13 |  | 0.054 |  | 0.035
BAF401 | 001600 | Baffle Creek 16.0km from mouth | -24.5079 | 151.9273 | 2014-04-16 11:27 | 2 | 24.8 | 1.568 | 0.80286 | 7.5 | 73.4 | 6.06 |  |  | 18.4
BAF401 | 001600 | Baffle Creek 16.0km from mouth | -24.5079 | 151.9273 | 2014-04-16 11:27 | 4 | 24.75 | 1.565 | 0.80129 | 7.48 | 72.9 | 6.0244 |  |  | 19.3
BAF401 | 001600 | Baffle Creek 16.0km from mouth | -24.5079 | 151.9273 | 2014-05-27 10:08 | 0.2 | 23 | 30.05 | 18.617 | 7.97 | 89.6 | 6.9033 |  | 1.8 | 3.6 |  | 1.984 |  | 0.34267 |  | 0.27 |  | 0.008 | < | 0.002 |  | 0.025 |  | 0.006
BAF401 | 001600 | Baffle Creek 16.0km from mouth | -24.5079 | 151.9273 | 2014-05-27 10:08 | 2 | 22.8 | 31.49 | 19.6032 | 7.96 | 88.6 | 6.8123 |  |  | 3.8
BAF401 | 001600 | Baffle Creek 16.0km from mouth | -24.5079 | 151.9273 | 2014-06-24 09:48 | 0.2 | 20.48 | 34.57 | 21.7341 | 7.9 | 91.1 | 7.2208 |  | 2.1 | 2.9 |  | 0.78793 |  | 0.38362 |  | 0.18 | < | 0.004 |  | 0.004 | < | 0.01 |  | 0.006
BAF401 | 001600 | Baffle Creek 16.0km from mouth | -24.5079 | 151.9273 | 2014-06-24 09:48 | 2 | 20.42 | 35.45 | 22.3479 | 7.88 | 89.8 | 7.1001 |  |  | 3.3
BAF401 | 001600 | Baffle Creek 16.0km from mouth | -24.5079 | 151.9273 | 2014-06-24 09:48 | 3 | 20.44 | 36.08 | 22.7886 | 7.88 | 89.5 | 7.0554 |  |  | 7.9
BAF401 | 001600 | Baffle Creek 16.0km from mouth | -24.5079 | 151.9273 | 2014-07-31 13:07 | 0.2 | 19.54 | 41.93 | 26.9258 | 7.99 | 96.7 | 7.5658 |  | 2 | 1.4 |  | 0.54185 |  | 0.17191 |  | 0.18 |  | 0.007 |  | 0.004 | < | 0.01 |  | 0.006
BAF401 | 001600 | Baffle Creek 16.0km from mouth | -24.5079 | 151.9273 | 2014-07-31 13:07 | 2 | 19.46 | 42.22 | 27.1328 | 7.99 | 96.3 | 7.5366 |  |  | 1.6
BAF401 | 001600 | Baffle Creek 16.0km from mouth | -24.5079 | 151.9273 | 2014-07-31 13:07 | 3.5 | 19.46 | 42.27 | 27.1685 | 7.99 | 96.5 | 7.5507 |  |  | 2.4
BAF401 | 001600 | Baffle Creek 16.0km from mouth | -24.5079 | 151.9273 | 2014-08-28 12:58 | 0.2 | 20.57 | 40.59 | 25.9716 | 8.05 | 95.3 | 7.3556 | > | 2.1 | 2.1 |  | 0.3673 |  | 0.58734 |  | 0.18 |  | 0.006 |  | 0.004 | < | 0.01 |  | 0.005
BAF401 | 001600 | Baffle Creek 16.0km from mouth | -24.5079 | 151.9273 | 2014-08-28 12:58 | 1.5 | 20.46 | 41.33 | 26.4981 | 8.06 | 95.6 | 7.371 |  |  | 2.1
BAF401 | 001600 | Baffle Creek 16.0km from mouth | -24.5079 | 151.9273 | 2014-09-25 11:28 | 0.2 | 23.06 | 46.05 | 29.8818 | 7.96 | 96.9 | 6.9886 |  | 2.1 | 2.4 |  | 0.68276 |  | 0.16517 |  | 0.16 | < | 0.004 |  | 0.003 | < | 0.01 |  | 0.006
BAF401 | 001600 | Baffle Creek 16.0km from mouth | -24.5079 | 151.9273 | 2014-09-25 11:28 | 2 | 23.05 | 46.09 | 29.9106 | 7.96 | 96.9 | 6.9886 |  |  | 2.7
BAF401 | 001600 | Baffle Creek 16.0km from mouth | -24.5079 | 151.9273 | 2014-09-25 11:28 | 4 | 23 | 46.23 | 30.0117 | 7.96 | 96.3 | 6.9475 |  |  | 2.5
BAF401 | 001600 | Baffle Creek 16.0km from mouth | -24.5079 | 151.9273 | 2014-10-30 14:03 | 0.2 | 28.54 | 47.99 | 31.286 | 8.26 | 104.8 | 6.8309 |  | 1.2 | 9.1 |  | 2.182 |  | 1.0453 |  | 0.24 |  | 0.003 | < | 0.002 |  | 0.02 | < | 0.002
BAF401 | 001600 | Baffle Creek 16.0km from mouth | -24.5079 | 151.9273 | 2014-10-30 14:03 | 2 | 28.54 | 48 | 31.2933 | 8.26 | 104.6 | 6.8176 |  |  | 10.9
BAF401 | 001600 | Baffle Creek 16.0km from mouth | -24.5079 | 151.9273 | 2014-10-30 14:03 | 4 | 28.51 | 48.17 | 31.4168 | 8.27 | 104.2 | 6.7903 |  |  | 9.9
BAF401 | 001600 | Baffle Creek 16.0km from mouth | -24.5079 | 151.9273 | 2014-10-30 14:03 | 6 | 28.53 | 48.3 | 31.5113 | 8.27 | 104 | 6.7714 |  |  | 9.8
BAF401 | 001600 | Baffle Creek 16.0km from mouth | -24.5079 | 151.9273 | 2014-10-30 14:03 | 7 | 28.53 | 48.34 | 31.5404 | 8.27 | 104.1 | 6.7769 |  |  | 11.3
BAF401 | 001600 | Baffle Creek 16.0km from mouth | -24.5079 | 151.9273 | 2014-11-18 08:50 | 0.2 | 29.81 | 49.52 | 32.4004 | 8.15 | 93.3 | 5.9205 |  | 1 | 7.9 |  | 1.7813 |  | 1.648 |  | 0.24 |  | 0.002 | < | 0.002 |  | 0.02 | < | 0.002
BAF401 | 001600 | Baffle Creek 16.0km from mouth | -24.5079 | 151.9273 | 2014-11-18 08:50 | 2 | 29.81 | 49.58 | 32.4443 | 8.15 | 93 | 5.9001 |  |  | 9.7
BAF401 | 001600 | Baffle Creek 16.0km from mouth | -24.5079 | 151.9273 | 2014-11-18 08:50 | 3.5 | 29.78 | 49.83 | 32.6271 | 8.14 | 91.3 | 5.7892 |  |  | 13.1
BAF401 | 001600 | Baffle Creek 16.0km from mouth | -24.5079 | 151.9273 | 2014-12-11 12:37 | 0.2 | 29.93 | 48.65 | 31.7659 | 7.85 | 101.8 | 6.47 |  | 0.25 | 27.9 |  | 5.8243 |  | 3.7417 |  | 0.28 |  | 0.002 |  | 0.002 |  | 0.041 | < | 0.002
BAF401 | 001600 | Baffle Creek 16.0km from mouth | -24.5079 | 151.9273 | 2014-12-11 12:37 | 2 | 29.91 | 48.7 | 31.8023 | 7.85 | 101.5 | 6.4517 |  |  | 29.9
BAF401 | 001600 | Baffle Creek 16.0km from mouth | -24.5079 | 151.9273 | 2014-12-11 12:37 | 2.5 | 29.91 | 48.73 | 31.8242 | 7.85 | 101.4 | 6.4445 |  |  | 31.2
BAF401 | 001600 | Baffle Creek 16.0km from mouth | -24.5079 | 151.9273 | 2015-01-20 11:26 | 0.2 | 31.35 | 24.88 | 15.1326 | 7.79 | 78.1 | 5.3122 |  | 1.3 | 9.1 | [5 empty] | 0.38 |  | 0.004 |  | 0.003 |  | 0.039 |  | 0.015
BAF401 | 001600 | Baffle Creek 16.0km from mouth | -24.5079 | 151.9273 | 2015-01-20 11:26 | 2 | 31.22 | 27.49 | 16.8803 | 7.79 | 76.7 | 5.1786 |  |  | 10.1
BAF401 | 001600 | Baffle Creek 16.0km from mouth | -24.5079 | 151.9273 | 2015-01-20 11:26 | 3.5 | 31.08 | 29.32 | 18.1195 | 7.79 | 75 | 5.0413 |  |  | 16.9
BAF401 | 001600 | Baffle Creek 16.0km from mouth | -24.5079 | 151.9273 | 2015-02-19 11:40 | 0.2 | 26.69 | 21.9 | 13.1657 | 7.98 | 84.5 | 6.2881 |  | 0.6 | 13.4 |  | 2.1011 |  | 12.6158 |  | 0.38 |  | 0.01 |  | 0.007 |  | 0.044 |  | 0.017
BAF401 | 001600 | Baffle Creek 16.0km from mouth | -24.5079 | 151.9273 | 2015-02-19 11:40 | 2 | 26.58 | 23.63 | 14.3038 | 7.98 | 82.7 | 6.1267 |  |  | 13.7
BAF401 | 001600 | Baffle Creek 16.0km from mouth | -24.5079 | 151.9273 | 2015-02-19 11:40 | 3.5 | 26.55 | 24.35 | 14.7805 | 7.97 | 81.6 | 6.0322 |  |  | 17.3
BAF401 | 001600 | Baffle Creek 16.0km from mouth | -24.5079 | 151.9273 | 2015-03-19 10:25 | 0.2 | 28.2 | 27.32 | 16.7658 | 7.68 | 81.8 | 5.8125 |  | 1.3 | 4.9 |  | 1.1422 |  | 1.4493 |  | 0.25 |  | 0.007 |  | 0.005 |  | 0.03 |  | 0.015
BAF401 | 001600 | Baffle Creek 16.0km from mouth | -24.5079 | 151.9273 | 2015-03-19 10:25 | 2 | 28.06 | 28.58 | 17.6171 | 7.68 | 79.9 | 5.6642 |  |  | 6
BAF401 | 001600 | Baffle Creek 16.0km from mouth | -24.5079 | 151.9273 | 2015-04-23 13:44 | 0.2 | 24.11 | 17.53 | 10.3372 | 7.93 | 96.7 | 7.6571 |  | 1.8 | 3 |  | 1.0739 |  | 1.0555 |  | 0.35 |  | 0.009 |  | 0.016 |  | 0.028 |  | 0.012
BAF401 | 001600 | Baffle Creek 16.0km from mouth | -24.5079 | 151.9273 | 2015-04-23 13:44 | 2 | 24.08 | 18.45 | 10.9271 | 7.93 | 97.1 | 7.667 |  |  | 3
BAF401 | 001600 | Baffle Creek 16.0km from mouth | -24.5079 | 151.9273 | 2015-05-21 13:40 | 0.2 | 22.45 | 26.48 | 16.2012 | 8.19 | 98.2 | 7.75 |  | 2 | 2 |  | 0.77741 |  | 0.84425 |  | 0.47 |  | 0.006 |  | 0.002 |  | 0.016 |  | 0.007
BAF401 | 001600 | Baffle Creek 16.0km from mouth | -24.5079 | 151.9273 | 2015-05-21 13:40 | 2 | 22.41 | 26.77 | 16.3959 | 8.19 | 98.3 | 7.7548 |  |  | 2.3
BAF401 | 001600 | Baffle Creek 16.0km from mouth | -24.5079 | 151.9273 | 2015-05-21 13:40 | 3.5 | 22.41 | 27.27 | 16.7321 | 8.2 | 99 | 7.7949 |  |  | 3
BAF401 | 001600 | Baffle Creek 16.0km from mouth | -24.5079 | 151.9273 | 2015-06-18 12:29 | 0.2 | 21.54 | 32.63 | 20.3886 | 8.07 | 93.9 | 7.355 | > | 2 | 2.1 |  | 0.804 |  | 0.38361 |  | 0.19 |  | 0.003 | < | 0.002 |  | 0.006 |  | 0.002
BAF401 | 001600 | Baffle Creek 16.0km from mouth | -24.5079 | 151.9273 | 2015-06-18 12:29 | 2 | 21.38 | 34.33 | 21.5671 | 8.09 | 95.9 | 7.4823 |  |  | 1.9
BAF401 | 001600 | Baffle Creek 16.0km from mouth | -24.5079 | 151.9273 | 2015-06-18 12:29 | 4 | 21.29 | 35.15 | 22.1384 | 8.08 | 94.5 | 7.3607 |  |  | 2.2
BAF401 | 001600 | Baffle Creek 16.0km from mouth | -24.5079 | 151.9273 | 2015-07-15 10:18 | 0.2 | 17.04 | 37.64 | 23.8843 | 8.24 | 95.8 | 8.0091 |  | 2.95 | 1.2 |  | 0.44855 | < | 0.1 |  | 0.17 |  | 0.004 | < | 0.002 |  | 0.005 | < | 0.002
BAF401 | 001600 | Baffle Creek 16.0km from mouth | -24.5079 | 151.9273 | 2015-07-15 10:18 | 2 | 17.01 | 38.09 | 24.2014 | 8.25 | 95.3 | 7.9568 |  |  | 1.3
BAF401 | 001600 | Baffle Creek 16.0km from mouth | -24.5079 | 151.9273 | 2015-08-20 13:35 | 0.2 | 20.62 | 41.24 | 26.434 | 8.16 | 103.3 | 7.9441 |  | 2 | 1.4 |  | 0.27006 |  | 0.28413 |  | 0.17 |  | 0.004 | < | 0.002 |  | 0.007 | < | 0.002
BAF401 | 001600 | Baffle Creek 16.0km from mouth | -24.5079 | 151.9273 | 2015-08-20 13:35 | 2 | 20.58 | 41.39 | 26.5408 | 8.16 | 103.1 | 7.9296 |  |  | 1.5
BAF401 | 001600 | Baffle Creek 16.0km from mouth | -24.5079 | 151.9273 | 2015-08-20 13:35 | 2.5 | 20.57 | 41.45 | 26.5836 | 8.16 | 103.1 | 7.9291 |  |  | 2
BAF401 | 001600 | Baffle Creek 16.0km from mouth | -24.5079 | 151.9273 | 2015-09-17 13:09 | 0.2 | 23.29 | 44.28 | 28.6077 | 7.93 | 99.3 | 7.1851 |  | 2.4 | 1.5 |  | 0.5344 | < | 0.1 |  | 0.14 |  | 0.002 | < | 0.002 |  | 0.008 |  | 0.003
BAF401 | 001600 | Baffle Creek 16.0km from mouth | -24.5079 | 151.9273 | 2015-09-17 13:09 | 2 | 23.24 | 44.38 | 28.6795 | 7.93 | 98.9 | 7.1596 |  |  | 2
BAF401 | 001600 | Baffle Creek 16.0km from mouth | -24.5079 | 151.9273 | 2015-09-17 13:09 | 3.5 | 23.15 | 44.46 | 28.737 | 7.93 | 98.5 | 7.1396 |  |  | 2.3
BAF401 | 001600 | Baffle Creek 16.0km from mouth | -24.5079 | 151.9273 | 2015-10-29 12:21 | 0.2 | 26.77 | 50.99 | 33.4784 | 7.85 | 85.9 | 5.6952 |  | 2.2 | 1.6 |  | 0.69331 |  | 0.38619 |  | 0.14 |  | 0.003 | < | 0.002 |  | 0.009 | < | 0.002
BAF401 | 001600 | Baffle Creek 16.0km from mouth | -24.5079 | 151.9273 | 2015-10-29 12:21 | 2 | 26.74 | 51.19 | 33.6257 | 7.85 | 85.4 | 5.6602 |  |  | 2.4
BAF401 | 001600 | Baffle Creek 16.0km from mouth | -24.5079 | 151.9273 | 2015-11-26 11:22 | 0.2 | 29.26 | 50.52 | 33.1328 | 7.93 | 88.4 | 5.6369 |  | 2.6 | 2.1 |  | 0.7548 |  | 0.19352 |  | 0.14 |  | 0.002 | < | 0.002 |  | 0.009 | < | 0.002
BAF401 | 001600 | Baffle Creek 16.0km from mouth | -24.5079 | 151.9273 | 2015-11-26 11:22 | 2 | 29.05 | 50.93 | 33.4342 | 7.94 | 87.8 | 5.6083 |  |  | 2.1
BAF401 | 001600 | Baffle Creek 16.0km from mouth | -24.5079 | 151.9273 | 2015-11-26 11:22 | 3.5 | 29.05 | 51.05 | 33.5225 | 7.94 | 88 | 5.6184 |  |  | 5.6
BAF401 | 001600 | Baffle Creek 16.0km from mouth | -24.5079 | 151.9273 | 2015-12-15 13:00 | 0.2 | 28.31 | 50.88 | 33.3974 | 7.88 | 95.7 | 6.1884 |  | 2.5 | 2 |  | 0.96119 |  | 0.15624 |  | 0.17 |  | 0.003 | < | 0.002 |  | 0.015 | < | 0.002
BAF401 | 001600 | Baffle Creek 16.0km from mouth | -24.5079 | 151.9273 | 2015-12-15 13:00 | 2 | 28.29 | 50.91 | 33.4195 | 7.88 | 95.6 | 6.1832 |  |  | 2
BAF401 | 001600 | Baffle Creek 16.0km from mouth | -24.5079 | 151.9273 | 2015-12-15 13:00 | 4 | 28.29 | 50.92 | 33.4268 | 7.89 | 95.6 | 6.1829 |  |  | 2.5
BAF401 | 001600 | Baffle Creek 16.0km from mouth | -24.5079 | 151.9273 | 2016-01-14 13:31 | 0.2 | 30.23 | 35.24 | 22.2013 | 7.93 | 83.7 | 5.5791 |  | 1.45 | 4.8 |  | 2.1555 |  | 0.3456 |  | 0.25 |  | 0.003 | < | 0.002 |  | 0.016 | < | 0.002
BAF401 | 001600 | Baffle Creek 16.0km from mouth | -24.5079 | 151.9273 | 2016-01-14 13:31 | 2 | 30.22 | 35.3 | 22.2431 | 7.93 | 83.2 | 5.5454 |  |  | 6.3
BAF401 | 001600 | Baffle Creek 16.0km from mouth | -24.5079 | 151.9273 | 2016-02-23 11:31 | 0.2 | 28.23 | 23.14 | 13.9804 | 7.73 | 82.9 | 5.9796 |  | 1.3 | 5.7 |  | 3.3956 |  | 1.1385 |  | 0.39 |  | 0.003 |  | 0.002 |  | 0.031 |  | 0.009
BAF401 | 001600 | Baffle Creek 16.0km from mouth | -24.5079 | 151.9273 | 2016-02-23 11:31 | 2 | 28.2 | 23.41 | 14.1585 | 7.73 | 81.7 | 5.8902 |  |  | 6
BAF401 | 001600 | Baffle Creek 16.0km from mouth | -24.5079 | 151.9273 | 2016-02-23 11:31 | 3.5 | 28.15 | 23.76 | 14.3898 | 7.73 | 81 | 5.8372 |  |  | 7.2
BAF401 | 001600 | Baffle Creek 16.0km from mouth | -24.5079 | 151.9273 | 2016-03-23 12:20 | 0.2 | 28.47 | 3.003 | 1.5717 | 7.34 | 64.4 | 4.956 |  | 0.5 | 19.5 |  | 5.0876 |  | 2.4873 |  | 0.66 |  | 0.025 |  | 0.036 |  | 0.071 |  | 0.029
BAF401 | 001600 | Baffle Creek 16.0km from mouth | -24.5079 | 151.9273 | 2016-03-23 12:20 | 2 | 28.41 | 3.15 | 1.6521 | 7.32 | 63.9 | 4.9205 |  |  | 22.3
BAF401 | 001600 | Baffle Creek 16.0km from mouth | -24.5079 | 151.9273 | 2016-03-23 12:20 | 4 | 28.4 | 3.399 | 1.7888 | 7.33 | 63.7 | 4.9023 |  |  | 25.6
BAF401 | 001600 | Baffle Creek 16.0km from mouth | -24.5079 | 151.9273 | 2016-04-19 09:44 | 0.2 | 24.71 | 27.58 | 16.941 | 7.66 | 85 | 6.4118 | > | 1.75 | 2.7 |  | 2.1552 |  | 0.48964 |  | 0.28 |  | 0.01 |  | 0.007 |  | 0.02 |  | 0.008
BAF401 | 001600 | Baffle Creek 16.0km from mouth | -24.5079 | 151.9273 | 2016-04-19 09:44 | 2 | 24.68 | 27.95 | 17.1908 | 7.66 | 83.4 | 6.2855 |  |  | 3.5
BAF401 | 001600 | Baffle Creek 16.0km from mouth | -24.5079 | 151.9273 | 2016-05-26 13:31 | 0.2 | 22.86 | 37 | 23.434 | 7.83 | 100.1 | 7.5198 | > | 2.2 | 4.9 |  | 0.77521 |  | 1.5628 |  | 0.29 |  | 0.007 |  | 0.003 |  | 0.014 |  | 0.005
BAF401 | 001600 | Baffle Creek 16.0km from mouth | -24.5079 | 151.9273 | 2016-05-26 13:31 | 2 | 22.75 | 37.42 | 23.7294 | 7.83 | 99.9 | 7.5069 |  |  | 4.9
BAF401 | 001600 | Baffle Creek 16.0km from mouth | -24.5079 | 151.9273 | 2016-06-23 13:00 | 0.2 | 20.73 | 13.12 | 7.5533 | 7.85 | 98 | 8.4023 |  | 1.95 | 2.8 |  | 0.2365 |  | 0.32644 |  | 0.3 |  | 0.008 |  | 0.006 |  | 0.016 |  | 0.005
BAF401 | 001600 | Baffle Creek 16.0km from mouth | -24.5079 | 151.9273 | 2016-06-23 13:00 | 2 | 20.36 | 13.55 | 7.8214 | 7.86 | 97.2 | 8.3804 |  |  | 3.1
BAF401 | 001600 | Baffle Creek 16.0km from mouth | -24.5079 | 151.9273 | 2016-06-23 13:00 | 3 | 20.32 | 13.67 | 7.8963 | 7.86 | 97.2 | 8.3832 |  |  | 3.2
BAF401 | 001600 | Baffle Creek 16.0km from mouth | -24.5079 | 151.9273 | 2016-07-21 11:58 | 0.2 | 20.17 | 0.836 | 0.42277 | 7.34 | 82.6 | 7.4664 |  | 0.35 | 34.9 |  | 0.9352 |  | 0.65464 |  | 0.66 |  | 0.03 |  | 0.036 |  | 0.061 |  | 0.015
BAF401 | 001600 | Baffle Creek 16.0km from mouth | -24.5079 | 151.9273 | 2016-07-21 11:58 | 1.5 | 19.75 | 0.834 | 0.42174 | 7.13 | 75.2 | 6.8545 |  |  | 42
BAF401 | 001600 | Baffle Creek 16.0km from mouth | -24.5079 | 151.9273 | 2016-09-20 13:23 | 0.2 | 24.38 | 42.77 | 27.5258 | 7.71 | 78.6 | 5.6142 |  | 1.5 | 4.4 |  | 1.2711 |  | 0.49933 |  | 0.19 |  | 0.013 |  | 0.007 |  | 0.011 |  | 0.003
BAF401 | 001600 | Baffle Creek 16.0km from mouth | -24.5079 | 151.9273 | 2016-09-20 13:23 | 2 | 24.36 | 42.9 | 27.6187 | 7.71 | 77.9 | 5.5632 |  |  | 5
BAF401 | 001600 | Baffle Creek 16.0km from mouth | -24.5079 | 151.9273 | 2016-09-20 13:23 | 4 | 24.35 | 43.21 | 27.8406 | 7.71 | 77.9 | 5.5571 |  |  | 5.3
BAF401 | 001600 | Baffle Creek 16.0km from mouth | -24.5079 | 151.9273 | 2016-10-20 14:00 | 0.2 | 26.83 | 43.81 | 28.2705 | 7.98 | 91 | 6.2061 | > | 2.1 | 4 |  | 1.017 |  | 0.20467 |  | 0.18 |  | 0.008 |  | 0.003 |  | 0.011 |  | 0.004
BAF401 | 001600 | Baffle Creek 16.0km from mouth | -24.5079 | 151.9273 | 2016-10-20 14:00 | 2 | 26.77 | 44 | 28.4068 | 8 | 92 | 6.2759 |  |  | 4.2
BAF401 | 001600 | Baffle Creek 16.0km from mouth | -24.5079 | 151.9273 | 2016-11-03 12:54 | 0.2 | 27.44 | 43.63 | 28.1414 | 7.63 | 94.1 | 6.3567 |  | 2.3 | 2.3 |  | 0.7348 |  | 0.29392 |  | 0.21 |  | 0.009 |  | 0.002 |  | 0.012 |  | 0.004
BAF401 | 001600 | Baffle Creek 16.0km from mouth | -24.5079 | 151.9273 | 2016-11-03 12:54 | 1.5 | 27.41 | 43.96 | 28.3781 | 7.64 | 93.5 | 6.311 |  |  | 2.3
BAF401 | 001600 | Baffle Creek 16.0km from mouth | -24.5079 | 151.9273 | 2016-12-06 15:13 | 0.2 | 31.07 | 31.69 | 19.7407 | 7.65 | 89.7 | 5.9772 |  | 2.45 | 2.5 |  | 1.5343 |  | 0.49588 |  | 0.28 |  | 0.01 |  | 0.005 |  | 0.015 |  | 0.007
BAF401 | 001600 | Baffle Creek 16.0km from mouth | -24.5079 | 151.9273 | 2016-12-06 15:13 | 2 | 31.05 | 31.91 | 19.8921 | 7.66 | 89.3 | 5.9476 |  |  | 3.4
BAF401 | 001600 | Baffle Creek 16.0km from mouth | -24.5079 | 151.9273 | 2017-01-12 10:42 | 0.2 | 29.8 | 46.82 | 30.4381 | 7.98 | 89.3 | 5.7291 |  | 1.9 | 3.1 |  | 1.4966 |  | 0.86699 |  | 0.24 |  | 0.003 | < | 0.002 |  | 0.023 |  | 0.005
BAF401 | 001600 | Baffle Creek 16.0km from mouth | -24.5079 | 151.9273 | 2017-01-12 10:42 | 2 | 29.74 | 47.19 | 30.7059 | 7.99 | 88.6 | 5.6814 |  |  | 5.3
BAF401 | 001600 | Baffle Creek 16.0km from mouth | -24.5079 | 151.9273 | 2017-01-12 10:42 | 3 | 29.68 | 47.43 | 30.8797 | 7.99 | 88.7 | 5.6879 |  |  | 7.3
BAF401 | 001600 | Baffle Creek 16.0km from mouth | -24.5079 | 151.9273 | 2017-02-16 13:38 | 0.2 | 30 | 48.66 | 31.7732 | 7.99 | 99.8 | 6.3354 |  | 1.5 | 4.5 |  | 1.3762 |  | 0.38547 |  | 0.22 |  | 0.004 |  | 0.007 |  | 0.019 |  | 0.006
BAF401 | 001600 | Baffle Creek 16.0km from mouth | -24.5079 | 151.9273 | 2017-02-16 13:38 | 2 | 29.86 | 48.98 | 32.0063 | 7.98 | 98.4 | 6.2527 |  |  | 6.5
BAF401 | 001600 | Baffle Creek 16.0km from mouth | -24.5079 | 151.9273 | 2017-02-16 13:38 | 3 | 29.83 | 48.98 | 32.0063 | 7.98 | 97.4 | 6.1921 |  |  | 8.6
BAF401 | 001600 | Baffle Creek 16.0km from mouth | -24.5079 | 151.9273 | 2017-03-16 13:03 | 0.2 | 26.49 | 21.45 | 12.8714 | 7.53 | 71.7 | 5.3632 |  | 0.5 | 17.1 |  | 11.1525 |  | 2.9765 |  | 0.7 |  | 0.026 |  | 0.14 |  | 0.064 |  | 0.017
BAF401 | 001600 | Baffle Creek 16.0km from mouth | -24.5079 | 151.9273 | 2017-03-16 13:03 | 2 | 26.51 | 22.48 | 13.5462 | 7.53 | 72.2 | 5.3783 |  |  | 23.4
BAF401 | 001600 | Baffle Creek 16.0km from mouth | -24.5079 | 151.9273 | 2017-03-16 13:03 | 4 | 26.57 | 22.83 | 13.7763 | 7.56 | 74.1 | 5.5069 |  |  | 24.1
BAF401 | 001600 | Baffle Creek 16.0km from mouth | -24.5079 | 151.9273 | 2017-03-16 13:03 | 5 | 26.58 | 22.94 | 13.8487 | 7.56 | 74.3 | 5.5185 |  |  | 32.4
BAF401 | 001600 | Baffle Creek 16.0km from mouth | -24.5079 | 151.9273 | 2017-04-12 13:14 | 0.2 | 24.75 | 1.624 | 0.8323 | 7.23 | 75.6 | 6.2464 |  | 0.55 | 16.5 |  | 1.1627 |  | 1.3607 |  | 0.58 |  | 0.031 |  | 0.13 |  | 0.074 |  | 0.025
BAF401 | 001600 | Baffle Creek 16.0km from mouth | -24.5079 | 151.9273 | 2017-04-12 13:14 | 2 | 24.65 | 1.654 | 0.84809 | 7.21 | 75.3 | 6.2325 |  |  | 17.8
BAF401 | 001600 | Baffle Creek 16.0km from mouth | -24.5079 | 151.9273 | 2017-04-12 13:14 | 3 | 24.63 | 1.662 | 0.8523 | 7.19 | 75 | 6.2099 |  |  | 20.2
BAF401 | 001600 | Baffle Creek 16.0km from mouth | -24.5079 | 151.9273 | 2017-05-23 09:39 | 0.2 | 23.19 | 25.57 | 15.5924 | 7.74 | 86.5 | 6.7583 |  | 1.35 | 5.3 |  | 1.4833 |  | 2.6844 |  | 0.24 |  | 0.003 | < | 0.002 |  | 0.021 |  | 0.005
BAF401 | 001600 | Baffle Creek 16.0km from mouth | -24.5079 | 151.9273 | 2017-05-23 09:39 | 2 | 23.02 | 26.63 | 16.3019 | 7.72 | 84.5 | 6.5955 |  |  | 6.1
BAF401 | 001600 | Baffle Creek 16.0km from mouth | -24.5079 | 151.9273 | 2017-05-23 09:39 | 3 | 22.99 | 27.56 | 16.9275 | 7.71 | 82.7 | 6.4353 |  |  | 6.6
BAF401 | 001600 | Baffle Creek 16.0km from mouth | -24.5079 | 151.9273 | 2017-06-13 13:19 | 0.2 | 19.91 | 26.81 | 16.4227 | 7.73 | 92.8 | 7.6718 | > | 1.75 | 2.1 |  | 1.8704 |  | 0.32732 |  | 0.21 |  | 0.005 |  | 0.003 |  | 0.021 |  | 0.005
BAF401 | 001600 | Baffle Creek 16.0km from mouth | -24.5079 | 151.9273 | 2017-06-13 13:19 | 1.75 | 19.87 | 27.36 | 16.7927 | 7.74 | 92.7 | 7.6527 |  |  | 1.9
BAF401 | 001600 | Baffle Creek 16.0km from mouth | -24.5079 | 151.9273 | 2017-07-25 12:30 | 0.2 | 19.23 | 41.93 | 26.9 | 7.81 | 93.9 | 7.39 |  | 2.9 | 1.8 |  | 1.4696 | < | 0.1 |  | 0.13 |  | 0.002 | < | 0.002 |  | 0.007 |  | 0.004
BAF401 | 001600 | Baffle Creek 16.0km from mouth | -24.5079 | 151.9273 | 2017-07-25 12:30 | 2 | 19.07 | 42.54 | 27.4 | 7.81 | 93.7 | 7.38 |  |  | 2
BAF401 | 001600 | Baffle Creek 16.0km from mouth | -24.5079 | 151.9273 | 2017-07-25 12:30 | 4 | 19.02 | 43.02 | 27.7 | 7.82 | 93.2 | 7.33 |  |  | 2.1
BAF401 | 001600 | Baffle Creek 16.0km from mouth | -24.5079 | 151.9273 | 2017-07-25 12:30 | 6 | 19 | 43.2 | 27.8 | 7.81 | 92.9 | 7.3 |  |  | 2.1
BAF401 | 001600 | Baffle Creek 16.0km from mouth | -24.5079 | 151.9273 | 2017-08-24 14:42 | 0.2 | 21.78 | 45.76 | 29.7 | 7.85 | 89.8 | 6.63 |  | 2.6 | 1.8 |  | 0.668 |  | 0.22044 |  | 0.13 |  | 0.002 | < | 0.002 |  | 0.009 |  | 0.005
BAF401 | 001600 | Baffle Creek 16.0km from mouth | -24.5079 | 151.9273 | 2017-08-24 14:42 | 2 | 21.79 | 45.95 | 29.84 | 7.85 | 92 | 6.79 |  |  | 1.8
BAF401 | 001600 | Baffle Creek 16.0km from mouth | -24.5079 | 151.9273 | 2017-08-24 14:42 | 4 | 21.83 | 46 | 29.87 | 7.85 | 92.3 | 6.8 |  |  | 1.7
BAF401 | 001600 | Baffle Creek 16.0km from mouth | -24.5079 | 151.9273 | 2017-08-24 14:42 | 6 | 21.82 | 45.89 | 29.79 | 7.85 | 92.2 | 6.8 |  |  | 1.9
BAF401 | 001600 | Baffle Creek 16.0km from mouth | -24.5079 | 151.9273 | 2017-09-14 17:32 | 0.2 | 23.24 | 45.8 | 29.71 | 7.77 | 95.3 | 6.86 |  | 1.8 | 2.7 |  | 1.0688 | < | 0.1 |  | 0.14 |  | 0.005 | < | 0.002 |  | 0.007 | < | 0.002
BAF401 | 001600 | Baffle Creek 16.0km from mouth | -24.5079 | 151.9273 | 2017-09-14 17:32 | 2 | 23.26 | 45.8 | 29.71 | 7.78 | 95.4 | 6.86 |  |  | 2.9
BAF401 | 001600 | Baffle Creek 16.0km from mouth | -24.5079 | 151.9273 | 2017-10-24 13:30 | 0.2 | 23.75 | 0.73 | 0.35 | 6.74 | 62.8 | 5.3 |  | 0.4 | 33.2 |  | 0.1336 |  | 0.52104 |  | 0.7 |  | 0.041 |  | 0.077 |  | 0.071 |  | 0.024
BAF401 | 001600 | Baffle Creek 16.0km from mouth | -24.5079 | 151.9273 | 2017-10-24 13:30 | 2 | 23.45 | 0.74 | 0.36 | 6.72 | 61.6 | 5.23 |  |  | 35.1
BAF401 | 001600 | Baffle Creek 16.0km from mouth | -24.5079 | 151.9273 | 2017-11-23 13:01 | 0.2 | 25.11 | 18.92 | 11.21 | 7.79 | 87.3 | 6.76 |  | 1.6 | 3.9 |  | 2.004 |  | 1.1757 |  | 0.29 | < | 0.002 |  | 0.002 |  | 0.021 |  | 0.011
BAF401 | 001600 | Baffle Creek 16.0km from mouth | -24.5079 | 151.9273 | 2017-11-23 13:01 | 2 | 25.01 | 20.58 | 12.29 | 7.79 | 86.9 | 6.69 |  |  | 5.6
BAF401 | 001600 | Baffle Creek 16.0km from mouth | -24.5079 | 151.9273 | 2017-11-23 13:01 | 4 | 25.02 | 20.99 | 12.56 | 7.79 | 86.9 | 6.68 |  |  | 5.8
BAF401 | 001600 | Baffle Creek 16.0km from mouth | -24.5079 | 151.9273 | 2017-11-23 13:01 | 6 | 25.05 | 21.21 | 12.71 | 7.79 | 86.9 | 6.68 |  |  | 5.9
BAF401 | 001600 | Baffle Creek 16.0km from mouth | -24.5079 | 151.9273 | 2017-11-23 13:02 | 8 | 25.04 | 21.25 | 12.73 | 7.79 | 86.8 | 6.66 |  |  | 6.1
BAF401 | 001600 | Baffle Creek 16.0km from mouth | -24.5079 | 151.9273 | 2017-12-07 13:35 | 0.2 | 26.15 | 0.54 | 0.26 | 6.81 | 61.3 | 4.95 |  | 0.2 | 32.4 |  | 0.5344 |  | 0.49432 |  | 0.68 |  | 0.045 |  | 0.024 |  | 0.061 |  | 0.019
BAF401 | 001600 | Baffle Creek 16.0km from mouth | -24.5079 | 151.9273 | 2017-12-07 13:35 | 2 | 25.91 | 0.51 | 0.25 | 6.77 | 60.5 | 4.91 |  |  | 32.7
BAF401 | 001600 | Baffle Creek 16.0km from mouth | -24.5079 | 151.9273 | 2017-12-07 13:35 | 4 | 25.81 | 0.5 | 0.24 | 6.76 | 60 | 4.88 |  |  | 34.1
BAF401 | 001600 | Baffle Creek 16.0km from mouth | -24.5079 | 151.9273 | 2017-12-07 13:35 | 6 | 25.79 | 0.54 | 0.26 | 6.74 | 59.5 | 4.84 |  |  | 35
BAF401 | 001600 | Baffle Creek 16.0km from mouth | -24.5079 | 151.9273 | 2017-12-07 13:35 | 8 | 25.78 | 0.56 | 0.27 | 6.73 | 59.3 | 4.82 |  |  | 37.9
BAF401 | 001600 | Baffle Creek 16.0km from mouth | -24.5079 | 151.9273 | 2018-01-18 11:52 | 0.2 | 28.8 | 22.67 | 13.6 | 7.7 | 85.9 | 6.15 |  | 1.25 | 5.7 |  | 0.668 |  | 5.6914 |  | 0.4 |  | 0.004 |  | 0.003 |  | 0.018 |  | 0.004
BAF401 | 001600 | Baffle Creek 16.0km from mouth | -24.5079 | 151.9273 | 2018-01-18 11:52 | 2 | 28.36 | 23.66 | 14.27 | 7.69 | 83.5 | 6 |  |  | 9.3
BAF401 | 001600 | Baffle Creek 16.0km from mouth | -24.5079 | 151.9273 | 2018-02-22 15:30 | 0.2 | 25.55 | 0.51 | 0.24 | 7.28 | 67.7 | 5.53 |  | 0.1 | 101.1 |  | 4.2752 |  | 2.8323 |  | 0.72 |  | 0.017 |  | 0.022 |  | 0.073 |  | 0.014
BAF401 | 001600 | Baffle Creek 16.0km from mouth | -24.5079 | 151.9273 | 2018-02-22 15:30 | 2 | 25.49 | 0.5 | 0.24 | 7.26 | 67.3 | 5.5 |  |  | 113.2
BAF401 | 001600 | Baffle Creek 16.0km from mouth | -24.5079 | 151.9273 | 2018-02-22 15:30 | 4 | 25.51 | 0.51 | 0.24 | 7.25 | 66.9 | 5.47 |  |  | 114.2
BAF401 | 001600 | Baffle Creek 16.0km from mouth | -24.5079 | 151.9273 | 2018-03-22 14:32 | 0.2 | 27.37 | 9.42 | 5.26 | 7.68 | 82.6 | 6.35 |  | 1.3 | 4.4 |  | 2.5384 |  | 1.1089 |  | 0.51 |  | 0.011 |  | 0.083 |  | 0.029 |  | 0.018
BAF401 | 001600 | Baffle Creek 16.0km from mouth | -24.5079 | 151.9273 | 2018-03-22 14:32 | 1 | 27.27 | 10.33 | 5.81 | 7.65 | 81.1 | 6.22 |  |  | 5.8
BAF401 | 001600 | Baffle Creek 16.0km from mouth | -24.5079 | 151.9273 | 2018-04-19 13:43 | 0.2 | 27.22 | 19.61 | 11.63 | 7.73 | 87.83 | 6.53 |  | 1.5 | 4 |  | 0.89067 |  | 0.48096 |  | 0.3 |  | 0.008 |  | 0.021 |  | 0.02 |  | 0.009
BAF401 | 001600 | Baffle Creek 16.0km from mouth | -24.5079 | 151.9273 | 2018-04-19 13:43 | 1.5 | 27.11 | 20.61 | 12.28 | 7.73 | 86.77 | 6.44 |  |  | 5.6
BAF401 | 001600 | Baffle Creek 16.0km from mouth | -24.5079 | 151.9273 | 2018-05-31 12:29 | 0.2 | 20.31 | 29.01 | 17.96 | 8.12 | 96.8 | 7.87 | > | 2.1 | 1.8 |  | 0.434 |  | 0.314 |  | 0.25 |  | 0.004 |  | 0.008 |  | 0.01 | < | 0.002
BAF401 | 001600 | Baffle Creek 16.0km from mouth | -24.5079 | 151.9273 | 2018-05-31 12:29 | 2 | 20.28 | 30.94 | 19.27 | 8.16 | 98.3 | 7.94 |  |  | 2
BAF401 | 001600 | Baffle Creek 16.0km from mouth | -24.5079 | 151.9273 | 2018-06-28 11:05 | 0.2 | 18.71 | 37.41 | 23.77 | 8.04 | 91.5 | 7.41 |  | 2.1 | 2.7 |  | 0.802 | < | 0.1 |  | 0.21 | < | 0.002 |  | 0.005 |  | 0.007 | < | 0.002
BAF401 | 001600 | Baffle Creek 16.0km from mouth | -24.5079 | 151.9273 | 2018-06-28 11:05 | 1.5 | 18.72 | 38.01 | 24.19 | 8.04 | 91.6 | 7.4 |  |  | 2.9
BAF401 | 001600 | Baffle Creek 16.0km from mouth | -24.5079 | 151.9273 | 2018-07-19 16:43 | 0.2 | 19.02 | 38.98 | 24.87 | 7.95 | 104 | 8.32 | > | 1.5 | 1.1 |  | 1.965 |  | 0.566 |  | 0.19 |  | 0.002 |  | 0.002 |  | 0.006 | < | 0.002
BAF401 | 001600 | Baffle Creek 16.0km from mouth | -24.5079 | 151.9273 | 2018-07-19 16:43 | 1 | 19.01 | 39.3 | 25.1 | 7.96 | 104 | 8.31 |  |  | 1.2
BAF401 | 001600 | Baffle Creek 16.0km from mouth | -24.5079 | 151.9273 | 2018-08-30 13:36 | 0.2 | 21.22 | 44.3 | 28.65 | 7.99 | 98.6 | 7.4 |  | 2.5 | 1.7 |  | 0.868 | < | 0.1 |  | 0.14 |  | 0.002 | < | 0.002 |  | 0.006 | < | 0.002
BAF401 | 001600 | Baffle Creek 16.0km from mouth | -24.5079 | 151.9273 | 2018-08-30 13:36 | 2 | 21.3 | 44.63 | 28.89 | 7.99 | 98.6 | 7.38 |  |  | 1.3
BAF401 | 001600 | Baffle Creek 16.0km from mouth | -24.5079 | 151.9273 | 2018-08-30 13:36 | 4 | 21.05 | 45 | 29.16 | 8 | 98.1 | 7.37 |  |  | 1.6
BAF401 | 001600 | Baffle Creek 16.0km from mouth | -24.5079 | 151.9273 | 2018-08-30 13:36 | 4.5 | 21.03 | 45.05 | 29.19 | 8 | 98 | 7.36 |  |  | 1.6
BAF401 | 001600 | Baffle Creek 16.0km from mouth | -24.5079 | 151.9273 | 2018-09-27 11:55 | 0.2 | 23.92 | 48.94 | 31.98 | 8.15 | 96.3 | 6.76 | > | 1.8 | 2.8 |  | 1.47 |  | 0.151 |  | 0.15 |  | 0.002 | < | 0.002 |  | 0.007 | < | 0.002
BAF401 | 001600 | Baffle Creek 16.0km from mouth | -24.5079 | 151.9273 | 2018-09-27 11:55 | 1.5 | 23.84 | 48.98 | 32.01 | 8.16 | 95.7 | 6.73 |  |  | 2.5
BAF401 | 001600 | Baffle Creek 16.0km from mouth | -24.5079 | 151.9273 | 2018-10-25 11:19 | 0.2 | 28.39 | 48.99 | 31.91 | 7.9 | 89.3 | 5.81 |  | 3.2 | 2.1 |  | 1.069 | < | 0.1 |  | 0.13 |  | 0.004 | < | 0.002 |  | 0.006 | < | 0.002
BAF401 | 001600 | Baffle Creek 16.0km from mouth | -24.5079 | 151.9273 | 2018-10-25 11:19 | 2 | 28.28 | 49.15 | 32.03 | 7.9 | 88.6 | 5.78 |  |  | 2.2
BAF401 | 001600 | Baffle Creek 16.0km from mouth | -24.5079 | 151.9273 | 2018-10-25 11:19 | 4 | 28.14 | 49.38 | 32.2 | 7.9 | 87.6 | 5.72 |  |  | 2.7
BAF401 | 001600 | Baffle Creek 16.0km from mouth | -24.5079 | 151.9273 | 2018-10-25 11:19 | 6 | 28.12 | 49.46 | 32.26 | 7.9 | 86.9 | 5.67 |  |  | 2.8
BAF401 | 001600 | Baffle Creek 16.0km from mouth | -24.5079 | 151.9273 | 2018-11-22 12:44 | 0.2 | 27.99 | 51.03 | 33.42 | 7.8 | 91.5 | 5.95 |  | 2.4 | 1.4 |  | 1.069 |  | 0.708 |  | 0.15 |  | 0.004 | < | 0.002 |  | 0.01 | < | 0.002
BAF401 | 001600 | Baffle Creek 16.0km from mouth | -24.5079 | 151.9273 | 2018-11-22 12:44 | 2 | 27.99 | 51.04 | 33.42 | 7.81 | 91.5 | 5.95 |  |  | 1.5
BAF401 | 001600 | Baffle Creek 16.0km from mouth | -24.5079 | 151.9273 | 2018-11-22 12:44 | 4 | 28.01 | 51.06 | 33.44 | 7.81 | 91.7 | 5.96 |  |  | 1.5
BAF401 | 001600 | Baffle Creek 16.0km from mouth | -24.5079 | 151.9273 | 2018-11-22 12:44 | 6 | 28.03 | 51.08 | 33.45 | 7.82 | 91.5 | 5.94 |  |  | 1.7
BAF401 | 001600 | Baffle Creek 16.0km from mouth | -24.5079 | 151.9273 | 2018-12-20 09:40 | 0.2 | 29.33 | 50.8 | 33.2 | 7.87 | 90 | 5.73 |  | 3 | 0.9 |  | 1.202 | < | 0.1 |  | 0.14 | < | 0.002 | < | 0.002 |  | 0.009 | < | 0.002
BAF401 | 001600 | Baffle Creek 16.0km from mouth | -24.5079 | 151.9273 | 2018-12-20 09:40 | 2 | 29.16 | 51.19 | 33.5 | 7.88 | 89.5 | 5.71 |  |  | 0.9
BAF401 | 001600 | Baffle Creek 16.0km from mouth | -24.5079 | 151.9273 | 2018-12-20 09:40 | 4 | 28.99 | 51.37 | 33.64 | 7.88 | 89.1 | 5.69 |  |  | 2
BAF401 | 001600 | Baffle Creek 16.0km from mouth | -24.5079 | 151.9273 | 2018-12-20 09:40 | 6 | 28.97 | 51.45 | 33.69 | 7.89 | 89 | 5.69 |  |  | 2.5
BAF401 | 001600 | Baffle Creek 16.0km from mouth | -24.5079 | 151.9273 | 2019-01-24 14:26 | 0.2 | 29.69 | 55.92 | 36.99 | 7.86 | 101.7 | 6.3 |  | 2 | 3.1 |  | 1.8704 |  | 0.18704 |  | 0.16 | < | 0.002 | < | 0.002 |  | 0.011 | < | 0.002
BAF401 | 001600 | Baffle Creek 16.0km from mouth | -24.5079 | 151.9273 | 2019-01-24 14:26 | 2 | 29.68 | 55.98 | 37.04 | 7.86 | 102.1 | 6.33 |  |  | 3.4
BAF401 | 001600 | Baffle Creek 16.0km from mouth | -24.5079 | 151.9273 | 2019-02-21 13:00 | 0.2 | 29.14 | 55.74 | 36.87 | 8.16 | 88.9 | 5.57 |  | 1.8 | 2.2 |  | 1.113 |  | 0.851 |  | 0.14 | < | 0.002 | < | 0.002 |  | 0.01 | < | 0.002
BAF401 | 001600 | Baffle Creek 16.0km from mouth | -24.5079 | 151.9273 | 2019-02-21 13:00 | 2 | 29.12 | 55.77 | 36.89 | 8.17 | 89.1 | 5.58 |  |  | 3.5
BAF401 | 001600 | Baffle Creek 16.0km from mouth | -24.5079 | 151.9273 | 2019-03-21 12:28 | 0.2 | 29.29 | 53.91 | 35.5 | 7.8 | 81.9 | 5.15 |  | 1.7 | 3.05 |  | 0.8684 |  | 0.62792 |  | 0.29 | < | 0.002 | < | 0.002 |  | 0.023 | < | 0.002
BAF401 | 001600 | Baffle Creek 16.0km from mouth | -24.5079 | 151.9273 | 2019-03-21 12:28 | 2 | 29.23 | 53.92 | 35.52 | 7.8 | 81.1 | 5.11 |  |  | 2.87
BAF401 | 001600 | Baffle Creek 16.0km from mouth | -24.5079 | 151.9273 | 2019-03-21 12:28 | 4 | 29.24 | 53.94 | 35.53 | 7.8 | 81 | 5.1 |  |  | 2.72
BAF401 | 001600 | Baffle Creek 16.0km from mouth | -24.5079 | 151.9273 | 2019-03-21 12:28 | 6 | 29.28 | 53.94 | 35.52 | 7.8 | 81.1 | 5.1 |  |  | 2.64
BAF401 | 001600 | Baffle Creek 16.0km from mouth | -24.5079 | 151.9273 | 2019-03-21 12:28 | 7 | 29.28 | 53.94 | 35.52 | 7.8 | 81 | 5.1 |  |  | 2.77
BAF401 | 001600 | Baffle Creek 16.0km from mouth | -24.5079 | 151.9273 | 2019-04-11 14:13 | 0.2 | 26.49 | 52.11 | 34.26 | 7.92 | 108.59 | 7.2 |  | 2 | 2.6 |  | 1.7368 | < | 0.1 |  | 0.17 | < | 0.002 | < | 0.002 |  | 0.007 | < | 0.002
BAF401 | 001600 | Baffle Creek 16.0km from mouth | -24.5079 | 151.9273 | 2019-04-11 14:13 | 2 | 26.51 | 52.1 | 34.25 | 7.93 | 108.93 | 7.22 |  |  | 2.9
BAF401 | 001600 | Baffle Creek 16.0km from mouth | -24.5079 | 151.9273 | 2019-05-23 13:32 | 0.2 | 23.46 | 51.57 | 33.93 | 7.89 | 105.5 | 7.38 | > | 1.8 | 0.7 |  | 1.4696 | < | 0.1 |  | 0.14 | < | 0.002 | < | 0.002 |  | 0.005 | < | 0.002
BAF401 | 001600 | Baffle Creek 16.0km from mouth | -24.5079 | 151.9273 | 2019-05-23 13:32 | 2 | 23.36 | 51.58 | 33.93 | 7.9 | 106 | 7.43 |  |  | 0.5
BAF401 | 001600 | Baffle Creek 16.0km from mouth | -24.5079 | 151.9273 | 2019-06-20 12:58 | 0.2 | 19.64 | 50.27 | 33.01 | 8.07 | 102.4 | 7.71 | > | 1 | 0.1 |  | 1.1876 |  | 0.13731 |  | 0.15 | < | 0.002 | < | 0.002 |  | 0.005 | < | 0.002
BAF401 | 001600 | Baffle Creek 16.0km from mouth | -24.5079 | 151.9273 | 2019-06-20 12:58 | 1 | 19.66 | 50.27 | 33 | 8.08 | 103.9 | 7.83 |  |  | 0.1
BAF401 | 001600 | Baffle Creek 16.0km from mouth | -24.5079 | 151.9273 | 2019-07-18 11:59 | 0.2 | 17.64 | 51.89 | 34.19 | 8.1 | 100.5 | 7.81 | > | 2.8 | 0.4 |  | 0.17813 |  | 0.10243 |  | 0.16 |  | 0.007 | < | 0.002 |  | 0.003 | < | 0.002
BAF401 | 001600 | Baffle Creek 16.0km from mouth | -24.5079 | 151.9273 | 2019-07-18 11:59 | 2 | 17.62 | 51.87 | 34.18 | 8.11 | 100.5 | 7.81 |  |  | 0.4
BAF401 | 001600 | Baffle Creek 16.0km from mouth | -24.5079 | 151.9273 | 2019-08-27 09:30 | 0.2 | 20.57 | 53.48 | 35.38 | 7.96 | 94.7 | 6.92 | > | 1.7 | 0 |  | 0.2004 | < | 0.1 |  | 0.14 | < | 0.002 | < | 0.002 |  | 0.003 | < | 0.002
BAF401 | 001600 | Baffle Creek 16.0km from mouth | -24.5079 | 151.9273 | 2019-08-27 09:30 | 2 | 20.44 | 53.63 | 35.49 | 7.97 | 94.6 | 6.92 |  |  | 0
BAF401 | 001600 | Baffle Creek 16.0km from mouth | -24.5079 | 151.9273 | 2019-09-19 14:45 | 0.2 | 24.39 | 54.57 | 36.14 | 8.08 | 108.1 | 7.35 |  | 5.3 | 0.8 |  | 0.334 |  | 0.1336 |  | 0.14 | < | 0.002 | < | 0.002 |  | 0.004 | < | 0.002
BAF401 | 001600 | Baffle Creek 16.0km from mouth | -24.5079 | 151.9273 | 2019-09-19 14:45 | 2 | 24.13 | 54.53 | 36.11 | 8.08 | 106.7 | 7.29 |  |  | 0.8
BAF401 | 001600 | Baffle Creek 16.0km from mouth | -24.5079 | 151.9273 | 2019-09-19 14:45 | 4 | 24.11 | 54.54 | 36.12 | 8.08 | 106.4 | 7.27 |  |  | 0.7
BAF401 | 001600 | Baffle Creek 16.0km from mouth | -24.5079 | 151.9273 | 2019-09-19 14:45 | 6 | 24.09 | 54.57 | 36.14 | 8.08 | 106.3 | 7.26 |  |  | 0.8
BAF401 | 001600 | Baffle Creek 16.0km from mouth | -24.5079 | 151.9273 | 2019-10-31 12:49 | 0.2 | 26.34 | 55.66 | 36.9 | 7.83 | 94.1 | 6.17 | > | 2.4 | 1.3 |  | 0.89067 |  | 0.38744 |  | 0.16 | < | 0.002 | < | 0.002 |  | 0.007 | < | 0.002
BAF401 | 001600 | Baffle Creek 16.0km from mouth | -24.5079 | 151.9273 | 2019-10-31 12:49 | 2 | 26.33 | 55.67 | 36.9 | 7.83 | 93.9 | 6.15 |  |  | 1.3
BAF401 | 001600 | Baffle Creek 16.0km from mouth | -24.5079 | 151.9273 | 2019-11-28 12:38 | 0.2 | 29.21 | 57.73 | 38.37 | 8.07 | 96.8 | 6 | > | 1.7 | 0.7 |  | 0.70654 |  | 0.37254 |  | 0.17 | < | 0.002 | < | 0.002 |  | 0.006 | < | 0.002
BAF401 | 001600 | Baffle Creek 16.0km from mouth | -24.5079 | 151.9273 | 2019-11-28 12:38 | 2 | 29.11 | 57.72 | 38.36 | 8.08 | 96.8 | 6.01 |  |  | 1.1
BAF401 | 001600 | Baffle Creek 16.0km from mouth | -24.5079 | 151.9273 | 2019-12-19 16:49 | 0.2 | 28.29 | 57.97 | 38.57 | 7.97 | 104 | 6.54 | > | 3 | 0.6 |  | 1.336 | < | 0.1 |  | 0.17 | < | 0.002 | < | 0.002 |  | 0.006 |  | 0.002
BAF401 | 001600 | Baffle Creek 16.0km from mouth | -24.5079 | 151.9273 | 2019-12-19 16:49 | 2 | 28.3 | 57.98 | 38.58 | 7.98 | 104.3 | 6.56 |  |  | 0.6
BAF401 | 001600 | Baffle Creek 16.0km from mouth | -24.5079 | 151.9273 | 2019-12-19 16:49 | 3 | 28.29 | 57.97 | 38.58 | 7.99 | 104.5 | 6.57 |  |  | 0.7
BAF401 | 001600 | Baffle Creek 16.0km from mouth | -24.5079 | 151.9273 | 2020-01-21 08:51 | 0.2 | 30.12 | 56.97 | 37.76 | 7.86 | 81.4 | 4.99 | > | 2.3 | 0.3 |  | 1.1874 |  | 0.43887 |  | 0.19 | < | 0.002 | < | 0.002 |  | 0.007 | < | 0.002
BAF401 | 001600 | Baffle Creek 16.0km from mouth | -24.5079 | 151.9273 | 2020-01-21 08:51 | 2 | 30.13 | 56.97 | 37.76 | 7.87 | 81.4 | 4.99 |  |  | 0.3
BAF401 | 001600 | Baffle Creek 16.0km from mouth | -24.5079 | 151.9273 | 2020-02-27 12:48 | 0.2 | 29.71 | 2.11 | 1.07 | 7.4 | 53.1 | 4.01 |  | 0.4 | 14.6 |  | 4.1188 |  | 1.4978 |  | 1.3 |  | 0.063 |  | 0.31 |  | 0.083 |  | 0.038
BAF401 | 001600 | Baffle Creek 16.0km from mouth | -24.5079 | 151.9273 | 2020-02-27 12:48 | 2 | 29.37 | 2.13 | 1.08 | 7.37 | 50.7 | 3.85 |  |  | 16.5
BAF401 | 001600 | Baffle Creek 16.0km from mouth | -24.5079 | 151.9273 | 2020-02-27 12:48 | 3 | 29.36 | 2.13 | 1.08 | 7.36 | 50.5 | 3.83 |  |  | 16.9
BAF401 | 001600 | Baffle Creek 16.0km from mouth | -24.5079 | 151.9273 | 2020-03-26 14:18 | 0.2 | 27.44 | 13.99 | 8.06 | 8.17 | 106.2 | 8.03 |  | 1.3 | 2.67 |  | 8.1971 |  | 2.0165 |  | 0.57 | < | 0.002 | < | 0.002 |  | 0.029 |  | 0.002
BAF401 | 001600 | Baffle Creek 16.0km from mouth | -24.5079 | 151.9273 | 2020-03-26 14:18 | 2 | 27.37 | 14.48 | 8.36 | 8.12 | 104.8 | 7.92 |  |  | 3.98
BAF401 | 001600 | Baffle Creek 16.0km from mouth | -24.5079 | 151.9273 | 2020-03-26 14:18 | 4 | 27.35 | 14.7 | 8.5 | 8.12 | 104.3 | 7.88 |  |  | 4.11
BAF401 | 001600 | Baffle Creek 16.0km from mouth | -24.5079 | 151.9273 | 2020-03-26 14:18 | 6 | 27.11 | 19.82 | 11.77 | 7.95 | 96.6 | 7.2 |  |  | 6.74
BAF401 | 001600 | Baffle Creek 16.0km from mouth | -24.5079 | 151.9273 | 2020-03-26 14:18 | 7 | 26.7 | 21.3 | 12.74 | 7.93 | 93.4 | 6.96 |  |  | 4.43
BAF401 | 001600 | Baffle Creek 16.0km from mouth | -24.5079 | 151.9273 | 2020-06-11 14:39 | 0.2 | 21.05 | 39.47 | 25.21 | 8.03 | 108.4 | 8.33 | > | 2.5 | 0.9 |  | 3.2064 | < | 0.1 |  | 0.19 |  | 0.003 | < | 0.002 |  | 0.012 |  | 0.002
BAF401 | 001600 | Baffle Creek 16.0km from mouth | -24.5079 | 151.9273 | 2020-06-11 14:39 | 2 | 21.04 | 39.48 | 25.22 | 8.05 | 110.3 | 8.47 |  |  | 1.09
BAF401 | 001600 | Baffle Creek 16.0km from mouth | -24.5079 | 151.9273 | 2020-07-23 13:57 | 0.2 | 18.1 | 44.76 | 29 | 7.95 | 92.7 | 7.37 |  | 3.2 | 0.66 |  | 3.4598 |  | 1.2582 |  | 0.15 | < | 0.002 | < | 0.002 |  | 0.01 |  | 0.002
BAF401 | 001600 | Baffle Creek 16.0km from mouth | -24.5079 | 151.9273 | 2020-07-23 13:57 | 2 | 18.01 | 45.39 | 29.45 | 7.95 | 91.3 | 7.25 |  |  | 0.67
BAF401 | 001600 | Baffle Creek 16.0km from mouth | -24.5079 | 151.9273 | 2020-07-23 13:57 | 4 | 18 | 46.64 | 30.35 | 7.96 | 91.5 | 7.22 |  |  | 1
BAF401 | 001600 | Baffle Creek 16.0km from mouth | -24.5079 | 151.9273 | 2020-08-20 12:54 | 0.2 | 22.35 | 46.85 | 30.48 | 7.97 | 97.3 | 7.09 | > | 1 | 1.04 |  | 1.4268 | < | 0.1 |  | 0.15 | < | 0.002 | < | 0.002 |  | 0.01 | < | 0.002
BAF401 | 001600 | Baffle Creek 16.0km from mouth | -24.5079 | 151.9273 | 2020-08-20 12:54 | 2 | 22.26 | 47.13 | 30.69 | 7.96 | 97.3 | 7.09 |  |  | 1.07
BAF401 | 001600 | Baffle Creek 16.0km from mouth | -24.5079 | 151.9273 | 2020-09-24 17:06 | 0.2 | 25.72 | 49.87 | 32.63 | 7.83 | 93.4 | 6.34 | > | 2 | 1.4 |  | 0.69116 | < | 0.1 |  | 0.18 |  | 0.006 | < | 0.002 |  | 0.011 |  | 0.003
BAF401 | 001600 | Baffle Creek 16.0km from mouth | -24.5079 | 151.9273 | 2020-09-24 17:06 | 2 | 25.84 | 49.72 | 32.51 | 7.82 | 91 | 6.16 |  |  | 1.8
BAF401 | 001600 | Baffle Creek 16.0km from mouth | -24.5079 | 151.9273 | 2020-10-21 14:49 | 0.2 | 26.02 | 53.8 | 35.52 | 7.82 | 91 | 6.04 | > | 2 | 0.25 |  | 2.5384 | < | 0.1 |  | 0.16 |  | 0.003 | < | 0.002 |  | 0.009 | < | 0.002
BAF401 | 001600 | Baffle Creek 16.0km from mouth | -24.5079 | 151.9273 | 2020-10-21 14:49 | 2 | 26.02 | 53.77 | 35.5 | 7.81 | 90.5 | 6.01 |  |  | 3.75
BAF401 | 001600 | Baffle Creek 16.0km from mouth | -24.5079 | 151.9273 | 2020-11-18 13:25 | 0.2 | 29.02 | 53.81 | 35.44 | 7.8 | 88.8 | 5.61 |  | 2.3 | 1.3 |  | 0.97194 |  | 0.5702 |  | 0.15 | < | 0.002 | < | 0.002 |  | 0.011 | < | 0.002
BAF401 | 001600 | Baffle Creek 16.0km from mouth | -24.5079 | 151.9273 | 2020-11-18 13:25 | 2 | 29.03 | 53.82 | 35.45 | 7.8 | 88.4 | 5.58 |  |  | 1.32
BAF401 | 001600 | Baffle Creek 16.0km from mouth | -24.5079 | 151.9273 | 2020-11-18 13:25 | 3 | 29.03 | 53.82 | 35.45 | 7.8 | 88.2 | 5.57 |  |  | 1.55
BAF401 | 001600 | Baffle Creek 16.0km from mouth | -24.5079 | 151.9273 | 2020-12-17 13:47 | 0.2 | 28.8 | 54.82 | 36.2 | 8.15 | 111.1 | 7.02 |  | 2 | 1.5 |  | 1.0285 |  | 0.16718 |  | 0.16 | < | 0.002 | < | 0.002 |  | 0.014 | < | 0.002
BAF401 | 001600 | Baffle Creek 16.0km from mouth | -24.5079 | 151.9273 | 2020-12-17 13:47 | 1.5 | 28.68 | 54.85 | 36.22 | 8.15 | 110.9 | 7.02 |  |  | 2.22
BAF401 | 001600 | Baffle Creek 16.0km from mouth | -24.5079 | 151.9273 | 2021-01-20 16:02 | 0.2 | 30.43 | 53.14 | 34.89 | 7.82 | 104.7 | 6.49 |  | 1.5 | 2.1 |  | 1.2394 |  | 0.19872 |  | 0.21 | < | 0.002 | < | 0.002 |  | 0.016 | < | 0.002
BAF401 | 001600 | Baffle Creek 16.0km from mouth | -24.5079 | 151.9273 | 2021-01-20 16:02 | 2 | 30.44 | 53.13 | 34.89 | 7.82 | 104.6 | 6.48 |  |  | 2.52
BAF401 | 001600 | Baffle Creek 16.0km from mouth | -24.5079 | 151.9273 | 2021-02-18 14:31 | 0.2 | 27.58 | 53.79 | 35.47 | 7.99 | 97.8 | 6.33 |  | 1 | 6.13 |  | 1.6867 |  | 1.2886 |  | 0.19 | < | 0.002 | < | 0.002 |  | 0.014 | < | 0.002
BAF401 | 001600 | Baffle Creek 16.0km from mouth | -24.5079 | 151.9273 | 2021-02-18 14:31 | 1.5 | 27.57 | 53.78 | 35.47 | 8 | 97.8 | 6.33 |  |  | 6.04
BAF401 | 001600 | Baffle Creek 16.0km from mouth | -24.5079 | 151.9273 | 2021-03-17 13:45 | 0.2 | 26.91 | 54.02 | 35.66 | 7.8 | 89.7 | 5.86 |  | 1.6 | 1.79 |  | 2.8143 |  | 0.69233 |  | 0.17 | < | 0.002 | < | 0.002 |  | 0.013 | < | 0.002
BAF401 | 001600 | Baffle Creek 16.0km from mouth | -24.5079 | 151.9273 | 2021-03-17 13:45 | 2 | 26.95 | 54.16 | 35.77 | 7.76 | 85.5 | 5.58 |  |  | 1.42
BAF401 | 001600 | Baffle Creek 16.0km from mouth | -24.5079 | 151.9273 | 2021-03-17 13:45 | 4 | 26.95 | 54.19 | 35.78 | 7.75 | 83.2 | 5.43 |  |  | 1.23
BAF401 | 001600 | Baffle Creek 16.0km from mouth | -24.5079 | 151.9273 | 2021-03-17 13:45 | 6 | 26.96 | 54.2 | 35.79 | 7.74 | 81.8 | 5.34 |  |  | 1.41
BAF401 | 001600 | Baffle Creek 16.0km from mouth | -24.5079 | 151.9273 | 2021-03-17 13:45 | 7 | 26.97 | 54.2 | 35.79 | 7.74 | 80.5 | 5.25 |  |  | 2.23
BAF401 | 001600 | Baffle Creek 16.0km from mouth | -24.5079 | 151.9273 | 2021-04-28 10:48 | 0.2 | 23.52 | 36.51 | 23.09 | 7.7 | 76.4 | 5.68 |  | 1.6 | 2.94 |  | 0.95034 | < | 0.1 |  | 0.23 | < | 0.002 |  | 0.003 |  | 0.005 | < | 0.002
BAF401 | 001600 | Baffle Creek 16.0km from mouth | -24.5079 | 151.9273 | 2021-04-28 10:48 | 2 | 23.51 | 36.5 | 23.08 | 7.69 | 76 | 5.66 |  |  | 3.69
BAF401 | 001600 | Baffle Creek 16.0km from mouth | -24.5079 | 151.9273 | 2021-05-18 13:12 | 0.2 | 21.45 | 32.68 | 20.46 | 7.82 | 91 | 7.14 | > | 1.6 | 1.93 |  | 0.70636 |  | 0.43108 |  | 0.25 | < | 0.002 | < | 0.002 |  | 0.014 |  | 0.002
BAF401 | 001600 | Baffle Creek 16.0km from mouth | -24.5079 | 151.9273 | 2021-05-18 13:12 | 1.5 | 21.42 | 32.74 | 20.5 | 7.83 | 91.1 | 7.15 |  |  | 2.03
BAF401 | 001600 | Baffle Creek 16.0km from mouth | -24.5079 | 151.9273 | 2021-09-23 11:22 | 0.2 | 22.35 | 52.48 | 34.61 | 7.93 | 95.95 | 6.82 |  | 3.8 | 0.05 |  | 0.74816 |  | 0.29926 |  | 0.14 | < | 0.002 | < | 0.002 |  | 0.006 | < | 0.002
BAF401 | 001600 | Baffle Creek 16.0km from mouth | -24.5079 | 151.9273 | 2021-09-23 11:22 | 2 | 22.35 | 52.47 | 34.6 | 7.93 | 95.67 | 6.8 |  |  | 0.15
BAF401 | 001600 | Baffle Creek 16.0km from mouth | -24.5079 | 151.9273 | 2021-11-25 15:05 | 0.2 | 27.6 | 48.94 | 31.89 | 7.85 | 87.1 | 5.75 | > | 2 | 1.08 |  | 0.76088 |  | 0.30435 |  | 0.19 |  | 0.004 |  | 0.008 |  | 0.011 | < | 0.002
BAF401 | 001600 | Baffle Creek 16.0km from mouth | -24.5079 | 151.9273 | 2021-11-25 15:05 | 2 | 27.6 | 49.06 | 31.98 | 7.85 | 87.7 | 5.78 |  |  | 2.15
BAF401 | 001600 | Baffle Creek 16.0km from mouth | -24.5079 | 151.9273 | 2022-02-16 10:35 | 0.2 | 26.28 | 31.66 | 19.68 | 7.67 | 68.7 | 4.96 |  | 0.95 | 6.49 |  | 5.9356 | < | 0.1 |  | 0.3 |  | 0.009 |  | 0.027 |  | 0.023 |  | 0.007
BAF401 | 001600 | Baffle Creek 16.0km from mouth | -24.5079 | 151.9273 | 2022-02-16 10:35 | 2 | 26.26 | 31.82 | 19.79 | 7.67 | 67.9 | 4.9 |  |  | 9.16
BAF401 | 001600 | Baffle Creek 16.0km from mouth | -24.5079 | 151.9273 | 2022-02-16 10:35 | 2.5 | 26.24 | 31.85 | 19.81 | 7.66 | 67.5 | 4.88 |  |  | 11.56
BAF401 | 001600 | Baffle Creek 16.0km from mouth | -24.5079 | 151.9273 | 2022-03-17 11:09 | 0.2 | 26.48 | 6.9 | 3.77 | 7.53 | 64.9 | 5.11 |  | 0.45 | 17.41 |  | 6.338 | < | 0.1 |  | 0.71 |  | 0.077 |  | 0.11 |  | 0.056 |  | 0.024
BAF401 | 001600 | Baffle Creek 16.0km from mouth | -24.5079 | 151.9273 | 2022-03-17 11:09 | 2 | 26.31 | 8.38 | 4.64 | 7.44 | 62.9 | 4.95 |  |  | 16.34
BAF401 | 001600 | Baffle Creek 16.0km from mouth | -24.5079 | 151.9273 | 2022-04-27 10:20 | 0.2 | 23.14 | 31.97 | 19.95 | 7.74 | 75.7 | 5.78 |  | 1.4 | 3.77 |  | 7.4661 | < | 0.1 |  | 0.23 |  | 0.015 |  | 0.047 |  | 0.016 |  | 0.005
BAF401 | 001600 | Baffle Creek 16.0km from mouth | -24.5079 | 151.9273 | 2022-04-27 10:20 | 2 | 22.94 | 33.57 | 21.05 | 7.73 | 72.6 | 5.52 |  |  | 3.74
BAF401 | 001600 | Baffle Creek 16.0km from mouth | -24.5079 | 151.9273 | 2022-04-27 10:20 | 4 | 22.95 | 33.6 | 21.07 | 7.73 | 73 | 5.55 |  |  | 4
BAF401 | 001600 | Baffle Creek 16.0km from mouth | -24.5079 | 151.9273 | 2022-04-27 10:20 | 6 | 22.96 | 33.74 | 21.17 | 7.73 | 72.9 | 5.54 |  |  | 4.01
BAF401 | 001600 | Baffle Creek 16.0km from mouth | -24.5079 | 151.9273 | 2022-04-27 10:20 | 7 | 22.93 | 34.08 | 21.41 | 7.73 | 72.4 | 5.5 |  |  | 5.46
BAF401 | 001600 | Baffle Creek 16.0km from mouth | -24.5079 | 151.9273 | 2022-05-25 07:52 | 0.2 | 20.09 | 0.15 | 0.08 | 7.15 | 70.5 | 6.4 |  | 0.3 | 30.75 |  | 2.9584 | < | 0.1 |  | 0.74 |  | 0.015 |  | 0.089 |  | 0.058 |  | 0.023
BAF401 | 001600 | Baffle Creek 16.0km from mouth | -24.5079 | 151.9273 | 2022-05-25 07:52 | 2 | 20.09 | 0.15 | 0.08 | 7.09 | 70 | 6.35 |  |  | 30.54
BAF401 | 001600 | Baffle Creek 16.0km from mouth | -24.5079 | 151.9273 | 2022-05-25 07:52 | 3.5 | 20.09 | 0.15 | 0.08 | 7.01 | 69.8 | 6.34 |  |  | 31.47
BAF401 | 001600 | Baffle Creek 16.0km from mouth | -24.5079 | 151.9273 | 2022-07-05 14:52 | 0.2 | 16.81 | 10.56 | 6 | 7.84 | 87.2 | 8.16 |  | 1.5 | 3.91 |  | 1.3921 |  | 0.55683 |  | 0.31 |  | 0.018 |  | 0.038 |  | 0.018 |  | 0.011
BAF401 | 001600 | Baffle Creek 16.0km from mouth | -24.5079 | 151.9273 | 2022-07-05 14:52 | 2 | 16.85 | 12.02 | 6.9 | 7.79 | 85.6 | 7.96 |  |  | 3.67
BAF401 | 001600 | Baffle Creek 16.0km from mouth | -24.5079 | 151.9273 | 2022-08-15 13:34 | 0.2 | 20.73 | 8.37 | 4.67 | 7.8 | 92.8 | 8.09 |  | 1.2 | 9.08 |  | 4.1922 | < | 0.1 |  | 0.33 | < | 0.002 |  | 0.068 |  | 0.023 |  | 0.009
BAF401 | 001600 | Baffle Creek 16.0km from mouth | -24.5079 | 151.9273 | 2022-08-15 13:34 | 2 | 20.42 | 10.42 | 5.91 | 7.76 | 90.6 | 7.89 |  |  | 10.69
BAF401 | 001600 | Baffle Creek 16.0km from mouth | -24.5079 | 151.9273 | 2022-09-27 11:17 | 0.2 | 25.23 | 25.67 | 15.65 | 7.93 | 88.7 | 6.68 |  | 1.5 | 3.02 |  | 1.7953 |  | 1.3988 |  | 0.22 |  | 0.002 | < | 0.002 |  | 0.016 |  | 0.007
BAF401 | 001600 | Baffle Creek 16.0km from mouth | -24.5079 | 151.9273 | 2022-09-27 11:17 | 2 | 25.2 | 25.99 | 15.86 | 7.93 | 88.2 | 6.64 |  |  | 3.42
BAF401 | 001600 | Baffle Creek 16.0km from mouth | -24.5079 | 151.9273 | 2022-09-27 11:17 | 4 | 25.18 | 26.56 | 16.24 | 7.93 | 87.8 | 6.6 |  |  | 4.08
BAF401 | 001600 | Baffle Creek 16.0km from mouth | -24.5079 | 151.9273 | 2022-10-27 12:18 | 0.2 | 26.08 | 1.04 | 0.51 | 7.16 | 63.9 | 5.16 |  | 0.2 | 53.43 |  | 2.5992 |  | 1.1913 |  | 0.75 |  | 0.037 |  | 0.037 |  | 0.075 |  | 0.019
BAF401 | 001600 | Baffle Creek 16.0km from mouth | -24.5079 | 151.9273 | 2022-10-27 12:18 | 2 | 26.02 | 1.22 | 0.6 | 7.13 | 63.4 | 5.13 |  |  | 53.12
BAF401 | 001600 | Baffle Creek 16.0km from mouth | -24.5079 | 151.9273 | 2022-10-27 12:18 | 3.5 | 26 | 1.24 | 0.61 | 7.13 | 63.2 | 5.11 |  |  | 58.29
BAF401 | 001600 | Baffle Creek 16.0km from mouth | -24.5079 | 151.9273 | 2022-11-23 09:47 | 0.2 | 27.83 | 28.61 | 17.58 | 7.72 | 80.8 | 5.75 |  | 1.6 | 2.81 |  | 4.7827 | < | 0.1 |  | 0.24 |  | 0.003 | < | 0.002 |  | 0.018 |  | 0.007
BAF401 | 001600 | Baffle Creek 16.0km from mouth | -24.5079 | 151.9273 | 2022-11-23 09:47 | 2 | 27.84 | 28.61 | 17.58 | 7.72 | 80.8 | 5.75 |  |  | 2.81
BAF401 | 001600 | Baffle Creek 16.0km from mouth | -24.5079 | 151.9273 | 2022-11-23 09:47 | 4 | 27.85 | 28.56 | 17.54 | 7.72 | 80.6 | 5.74 |  |  | 3.43
BAF401 | 001600 | Baffle Creek 16.0km from mouth | -24.5079 | 151.9273 | 2022-12-12 16:48 | 0.2 | 29.82 | 21.83 | 13.04 | 7.88 | 92.6 | 6.54 | > | 2 | 0.74 |  | 1.3292 | < | 0.1 |  | 0.23 |  | 0.003 | < | 0.002 |  | 0.015 |  | 0.009
BAF401 | 001600 | Baffle Creek 16.0km from mouth | -24.5079 | 151.9273 | 2022-12-12 16:48 | 2 | 29.72 | 22.57 | 13.52 | 7.87 | 91.3 | 6.44 |  |  | 1.08
BAF401 | 001600 | Baffle Creek 16.0km from mouth | -24.5079 | 151.9273 | 2022-12-12 16:48 | 2.5 | 29.67 | 22.63 | 13.57 | 7.86 | 91 | 6.42 |  |  | 1.73
BAF401 | 001600 | Baffle Creek 16.0km from mouth | -24.5079 | 151.9273 | 2023-01-11 13:04 | 0.2 | 28.87 | 35.88 | 22.54 | 7.97 | 82.7 | 5.63 |  | 1.4 | 2.58 |  | 3.1296 |  | 2.4385 |  | 0.16 |  | 0.002 |  | 0.005 |  | 0.014 |  | 0.006
BAF401 | 001600 | Baffle Creek 16.0km from mouth | -24.5079 | 151.9273 | 2023-01-11 13:04 | 2 | 28.84 | 36.15 | 22.73 | 7.99 | 82.7 | 5.62 |  |  | 2.94
BAF401 | 001600 | Baffle Creek 16.0km from mouth | -24.5079 | 151.9273 | 2023-01-11 13:04 | 3 | 28.84 | 36.16 | 22.73 | 7.99 | 82.6 | 5.62 |  |  | 2.88
BAF401 | 001600 | Baffle Creek 16.0km from mouth | -24.5079 | 151.9273 | 2023-02-21 12:00 | 0.2 | 27.62 | 38.89 | 24.68 | 7.93 | 81.8 | 5.61 |  | 1 | 6.32 |  | 1.8308 |  | 1.4265 |  | 0.23 |  | 0.01 |  | 0.012 |  | 0.019 |  | 0.008
BAF401 | 001600 | Baffle Creek 16.0km from mouth | -24.5079 | 151.9273 | 2023-02-21 12:00 | 2 | 27.61 | 39.26 | 24.94 | 7.92 | 81.5 | 5.59 |  |  | 6.09
BAF401 | 001600 | Baffle Creek 16.0km from mouth | -24.5079 | 151.9273 | 2023-03-21 11:00 | 0.2 | 29.39 | 35.1 | 21.99 | 7.85 | 79.5 | 5.38 |  | 1.6 | 3.25 |  | 1.807 |  | 1.408 |  | 0.22 |  | 0.004 |  | 0.009 |  | 0.018 |  | 0.005
BAF401 | 001600 | Baffle Creek 16.0km from mouth | -24.5079 | 151.9273 | 2023-03-21 11:00 | 2 | 29.18 | 37.02 | 23.33 | 7.85 | 78.4 | 5.28 |  |  | 4.4
BAF401 | 001600 | Baffle Creek 16.0km from mouth | -24.5079 | 151.9273 | 2023-04-20 10:33 | 0.2 | 25.07 | 39.83 | 25.4 | 7.95 | 88 | 6.29 |  | 2 | 2.13 |  | 1.8395 |  | 1.4333 |  | 0.23 |  | 0.003 |  | 0.006 |  | 0.019 |  | 0.007
BAF401 | 001600 | Baffle Creek 16.0km from mouth | -24.5079 | 151.9273 | 2023-04-20 10:33 | 2 | 25.12 | 41.43 | 26.54 | 7.98 | 86.9 | 6.16 |  |  | 2.6
BAF401 | 001600 | Baffle Creek 16.0km from mouth | -24.5079 | 151.9273 | 2023-05-18 10:29 | 0.2 | 21.41 | 38.22 | 24.32 | 7.94 | 93 | 7.13 | > | 2.2 | 1.52 |  | 1.1503 | < | 0.1 |  | 0.21 |  | 0.003 | < | 0.002 |  | 0.016 |  | 0.004
BAF401 | 001600 | Baffle Creek 16.0km from mouth | -24.5079 | 151.9273 | 2023-05-18 10:29 | 1.5 | 21.4 | 39.07 | 24.92 | 7.95 | 93 | 7.11 |  |  | 2.16
BAF401 | 001600 | Baffle Creek 16.0km from mouth | -24.5079 | 151.9273 | 2023-06-22 13:01 | 0.2 | 19.91 | 40 | 25.59 | 7.98 | 100.6 | 7.88 |  | 3 | 1.32 |  | 1.3547 | < | 0.1 |  | 0.16 | < | 0.002 | < | 0.002 |  | 0.008 |  | 0.003
BAF401 | 001600 | Baffle Creek 16.0km from mouth | -24.5079 | 151.9273 | 2023-06-22 13:01 | 2 | 19.91 | 40.36 | 25.85 | 7.99 | 101.4 | 7.93 |  |  | 1.48
BAF401 | 001600 | Baffle Creek 16.0km from mouth | -24.5079 | 151.9273 | 2023-06-22 13:01 | 3.5 | 19.92 | 40.6 | 26.01 | 7.99 | 101.8 | 7.95 |  |  | 1.5
BAF401 | 001600 | Baffle Creek 16.0km from mouth | -24.5079 | 151.9273 | 2023-07-20 12:26 | 0.2 | 20.66 | 43.65 | 28.19 | 7.98 | 98 | 7.46 | > | 1 | 0.89 |  | 1.377 |  | 1.0729 |  | 0.12 |  | 0.003 | < | 0.002 |  | 0.007 |  | 0.003
BAF401 | 001600 | Baffle Creek 16.0km from mouth | -24.5079 | 151.9273 | 2023-08-31 11:38 | 0.2 | 22.73 | 50.37 | 33.05 | 7.89 | 93.2 | 6.64 |  | 2.9 | 1.84 |  | 1.9748 |  | 1.5387 |  | 0.13 | < | 0.002 | < | 0.002 |  | 0.007 |  | 0.002
BAF401 | 001600 | Baffle Creek 16.0km from mouth | -24.5079 | 151.9273 | 2023-08-31 11:38 | 2 | 22.61 | 50.8 | 33.37 | 7.89 | 93.2 | 6.64 |  |  | 1.95
BAF401 | 001600 | Baffle Creek 16.0km from mouth | -24.5079 | 151.9273 | 2023-08-31 11:38 | 4 | 22.67 | 50.83 | 33.39 | 7.89 | 93.1 | 6.63 |  |  | 1.77
BAF401 | 001600 | Baffle Creek 16.0km from mouth | -24.5079 | 151.9273 | 2023-08-31 11:38 | 6 | 22.49 | 51.14 | 33.62 | 7.89 | 92.3 | 6.58 |  |  | 2.01
BAF401 | 001600 | Baffle Creek 16.0km from mouth | -24.5079 | 151.9273 | 2023-08-31 11:38 | 7.5 | 22.44 | 51.23 | 33.69 | 7.89 | 91.4 | 6.52 |  |  | 2.12
BAF401 | 001600 | Baffle Creek 16.0km from mouth | -24.5079 | 151.9273 | 2023-09-21 14:26 | 0.2 | 25.06 | 49.37 | 32.27 | 7.93 | 99.6 | 6.85 | > | 3 | 0.99 |  | 1.9141 |  | 0.76564 |  | 0.14 | < | 0.002 | < | 0.002 |  | 0.008 |  | 0.002
BAF401 | 001600 | Baffle Creek 16.0km from mouth | -24.5079 | 151.9273 | 2023-09-21 14:26 | 2 | 25.06 | 49.34 | 32.25 | 7.93 | 99.3 | 6.83 |  |  | 1.12
BAF401 | 001600 | Baffle Creek 16.0km from mouth | -24.5079 | 151.9273 | 2023-09-21 14:26 | 3 | 25.07 | 49.33 | 32.25 | 7.93 | 99.3 | 6.82 |  |  | 5.79
BAF401 | 001600 | Baffle Creek 16.0km from mouth | -24.5079 | 151.9273 | 2023-10-25 08:24 | 0.2 | 26.96 | 53.01 | 34.91 | 7.91 | 88.2 | 5.78 | > | 1.5 | 0.54 |  | 2.0025 |  | 1.5602 |  | 0.19 | < | 0.002 | < | 0.002 |  | 0.006 |  | 0.002
BAF401 | 001600 | Baffle Creek 16.0km from mouth | -24.5079 | 151.9273 | 2023-10-25 08:24 | 1.5 | 26.99 | 53 | 34.9 | 7.91 | 88.2 | 5.78 |  |  | 0.43
BAF401 | 001600 | Baffle Creek 16.0km from mouth | -24.5079 | 151.9273 | 2023-11-28 11:36 | 0.2 | 25.79 | 51.48 | 33.81 | 7.94 | 84.6 | 5.69 |  | 2 | 2.45 |  | 1.245 |  | 0.6005 |  | 0.13 | < | 0.002 | < | 0.002 |  | 0.008 |  | 0.002
BAF401 | 001600 | Baffle Creek 16.0km from mouth | -24.5079 | 151.9273 | 2023-11-28 11:36 | 2 | 25.81 | 51.47 | 33.8 | 7.94 | 84.2 | 5.66 |  |  | 2.43
BAF401 | 001600 | Baffle Creek 16.0km from mouth | -24.5079 | 151.9273 | 2023-11-28 11:36 | 4 | 25.78 | 51.7 | 33.97 | 7.94 | 83.2 | 5.6 |  |  | 2.88
BAF401 | 001600 | Baffle Creek 16.0km from mouth | -24.5079 | 151.9273 | 2023-12-18 15:30 | 0.2 | 30.59 | 53.55 | 35.19 | 8.03 | 106.1 | 6.55 | > | 2.4 | 1.91 |  | 3.4545 | < | 0.1 |  | 0.16 | < | 0.002 | < | 0.002 |  | 0.009 | < | 0.002
BAF401 | 001600 | Baffle Creek 16.0km from mouth | -24.5079 | 151.9273 | 2023-12-18 15:30 | 2 | 30.59 | 53.54 | 35.19 | 8.04 | 106.1 | 6.55 |  |  | 1.98
BAF401 | 001600 | Baffle Creek 16.0km from mouth | -24.5079 | 151.9273 | 2023-12-18 15:30 | 2.5 | 30.6 | 53.53 | 35.18 | 8.04 | 107.2 | 6.62 |  |  | 3.32
BAF401 | 002350 | Baffle Creek 23.5km from mouth | -24.5423 | 151.9045 | 2014-01-21 15:05 | 0.2 | 30.93 | 38.44 | 24.4484 | 7.82 | 99.8 | 6.4964 |  | 0.8 | 3.8 |  | 3.8898 |  | 1.4446 |  | 0.29 |  | 0.015 |  | 0.003 |  | 0.013 |  | 0.005
BAF401 | 002350 | Baffle Creek 23.5km from mouth | -24.5423 | 151.9045 | 2014-01-21 15:05 | 2 | 31.02 | 39.34 | 25.0848 | 7.82 | 98.5 | 6.3802 |  |  | 6
BAF401 | 002350 | Baffle Creek 23.5km from mouth | -24.5423 | 151.9045 | 2014-01-21 15:05 | 4 | 31.01 | 39.48 | 25.1839 | 7.82 | 97.4 | 6.3066 |  |  | 7.6
BAF401 | 002350 | Baffle Creek 23.5km from mouth | -24.5423 | 151.9045 | 2014-01-21 15:05 | 5 | 31.02 | 39.53 | 25.2194 | 7.82 | 96.9 | 6.272 |  |  | 14.2
BAF401 | 002350 | Baffle Creek 23.5km from mouth | -24.5423 | 151.9045 | 2014-02-19 13:57 | 0.2 | 29.49 | 38.99 | 24.8371 | 7.6 | 88.2 | 5.8654 |  | 1.2 | 7 |  | 4.2963 |  | 1.3499 |  | 0.3 | < | 0.004 |  | 0.002 |  | 0.01 |  | 0.005
BAF401 | 002350 | Baffle Creek 23.5km from mouth | -24.5423 | 151.9045 | 2014-02-19 13:57 | 2 | 29.39 | 41.36 | 26.5195 | 7.58 | 86.5 | 5.7086 |  |  | 8.7
BAF401 | 002350 | Baffle Creek 23.5km from mouth | -24.5423 | 151.9045 | 2014-02-19 13:57 | 4 | 29.37 | 41.62 | 26.7047 | 7.57 | 85.9 | 5.6651 |  |  | 11.6
BAF401 | 002350 | Baffle Creek 23.5km from mouth | -24.5423 | 151.9045 | 2014-03-18 11:35 | 0.2 | 28.42 | 42.59 | 27.3971 | 7.72 | 84 | 5.6057 |  | 1.45 | 3.5 |  | 2.6766 |  | 0.72466 |  | 0.24 | < | 0.004 |  | 0.003 |  | 0.011 |  | 0.007
BAF401 | 002350 | Baffle Creek 23.5km from mouth | -24.5423 | 151.9045 | 2014-03-18 11:35 | 2 | 28.34 | 43.11 | 27.769 | 7.72 | 83.8 | 5.5882 |  |  | 4.1
BAF401 | 002350 | Baffle Creek 23.5km from mouth | -24.5423 | 151.9045 | 2014-03-18 11:35 | 3.5 | 28.36 | 43.54 | 28.077 | 7.72 | 84.4 | 5.6168 |  |  | 5.7
BAF401 | 002350 | Baffle Creek 23.5km from mouth | -24.5423 | 151.9045 | 2014-04-16 11:58 | 0.2 | 23.84 | 0.331 | 0.16587 | 7.22 | 70.3 | 5.9301 |  | 0.6 | 17.2 |  | 0.8016 |  | 1.0688 |  | 0.7 |  | 0.028 |  | 0.056 |  | 0.061 |  | 0.034
BAF401 | 002350 | Baffle Creek 23.5km from mouth | -24.5423 | 151.9045 | 2014-04-16 11:58 | 2 | 23.78 | 0.331 | 0.16587 | 7.19 | 70 | 5.9115 |  |  | 17.9
BAF401 | 002350 | Baffle Creek 23.5km from mouth | -24.5423 | 151.9045 | 2014-04-16 11:58 | 4 | 23.65 | 0.34 | 0.17041 | 7.15 | 69.3 | 5.8665 |  |  | 18.1
BAF401 | 002350 | Baffle Creek 23.5km from mouth | -24.5423 | 151.9045 | 2014-04-16 11:58 | 6 | 23.65 | 0.34 | 0.17041 | 7.15 | 69.3 | 5.8665 |  |  | 18.7
BAF401 | 002350 | Baffle Creek 23.5km from mouth | -24.5423 | 151.9045 | 2014-05-27 10:23 | 0.2 | 22.4 | 9.748 | 5.4816 | 7.83 | 80 | 6.7244 |  | 1.5 | 4.7 |  | 1.2617 |  | 2.1639 |  | 0.27 | < | 0.004 | < | 0.002 |  | 0.019 |  | 0.015
BAF401 | 002350 | Baffle Creek 23.5km from mouth | -24.5423 | 151.9045 | 2014-05-27 10:23 | 2 | 22.43 | 10.57 | 5.9813 | 7.82 | 80.5 | 6.7431 |  |  | 3.8
BAF401 | 002350 | Baffle Creek 23.5km from mouth | -24.5423 | 151.9045 | 2014-05-27 10:23 | 4 | 22.4 | 10.8 | 6.1217 | 7.8 | 80.3 | 6.7247 |  |  | 4.6
BAF401 | 002350 | Baffle Creek 23.5km from mouth | -24.5423 | 151.9045 | 2014-06-24 10:26 | 0.2 | 20.31 | 17.33 | 10.2094 | 7.75 | 87.3 | 7.429 |  | 2.45 | 2 |  | 0.71139 |  | 0.2602 |  | 0.22 | < | 0.004 |  | 0.003 | < | 0.01 |  | 0.004
BAF401 | 002350 | Baffle Creek 23.5km from mouth | -24.5423 | 151.9045 | 2014-06-24 10:26 | 2 | 20.38 | 17.97 | 10.619 | 7.71 | 87.2 | 7.3926 |  |  | 2.2
BAF401 | 002350 | Baffle Creek 23.5km from mouth | -24.5423 | 151.9045 | 2014-06-24 10:26 | 4 | 20.23 | 18.7 | 11.088 | 7.69 | 85.4 | 7.241 |  |  | 2.3
BAF401 | 002350 | Baffle Creek 23.5km from mouth | -24.5423 | 151.9045 | 2014-06-24 10:26 | 5.5 | 20.26 | 18.84 | 11.1781 | 7.67 | 84.4 | 7.1482 |  |  | 2.9
BAF401 | 002350 | Baffle Creek 23.5km from mouth | -24.5423 | 151.9045 | 2014-07-31 13:22 | 0.2 | 18.98 | 27.04 | 16.5773 | 7.85 | 93.1 | 7.8287 |  | 2.5 | 0.7 | < | 0.1 |  | 1.1279 |  | 0.23 |  | 0.006 |  | 0.004 | < | 0.01 |  | 0.005
BAF401 | 002350 | Baffle Creek 23.5km from mouth | -24.5423 | 151.9045 | 2014-07-31 13:22 | 2 | 18.95 | 27.46 | 16.8601 | 7.85 | 92.8 | 7.795 |  |  | 0.8
BAF401 | 002350 | Baffle Creek 23.5km from mouth | -24.5423 | 151.9045 | 2014-07-31 13:22 | 3 | 18.95 | 27.51 | 16.8938 | 7.85 | 92.6 | 7.7766 |  |  | 2.6
BAF401 | 002350 | Baffle Creek 23.5km from mouth | -24.5423 | 151.9045 | 2014-08-28 13:34 | 0.2 | 20.97 | 24.29 | 14.7407 | 7.94 | 92.6 | 7.5769 |  | 2.15 | 1.8 |  | 0.28161 |  | 0.70433 |  | 0.22 | < | 0.004 |  | 0.003 | < | 0.01 |  | 0.003
BAF401 | 002350 | Baffle Creek 23.5km from mouth | -24.5423 | 151.9045 | 2014-08-28 13:34 | 2 | 20.54 | 25.74 | 15.7059 | 7.92 | 89.7 | 7.3579 |  |  | 1.9
BAF401 | 002350 | Baffle Creek 23.5km from mouth | -24.5423 | 151.9045 | 2014-08-28 13:34 | 4 | 20.49 | 26.15 | 15.9801 | 7.92 | 89.2 | 7.3121 |  |  | 2
BAF401 | 002350 | Baffle Creek 23.5km from mouth | -24.5423 | 151.9045 | 2014-08-28 13:34 | 5.5 | 20.46 | 26.3 | 16.0806 | 7.9 | 86.9 | 7.1234 |  |  | 3.4
BAF401 | 002350 | Baffle Creek 23.5km from mouth | -24.5423 | 151.9045 | 2014-09-25 11:40 | 0.2 | 23.31 | 32.14 | 20.0506 | 7.81 | 91.1 | 6.9222 |  | 2.65 | 1.7 |  | 0.2401 |  | 1.1287 |  | 0.23 | < | 0.004 |  | 0.002 | < | 0.01 |  | 0.004
BAF401 | 002350 | Baffle Creek 23.5km from mouth | -24.5423 | 151.9045 | 2014-09-25 11:40 | 2 | 23.36 | 32.39 | 20.223 | 7.81 | 91.2 | 6.9167 |  |  | 1.5
BAF401 | 002350 | Baffle Creek 23.5km from mouth | -24.5423 | 151.9045 | 2014-09-25 11:40 | 4 | 23.38 | 32.46 | 20.2713 | 7.81 | 91.2 | 6.9123 |  |  | 1.7
BAF401 | 002350 | Baffle Creek 23.5km from mouth | -24.5423 | 151.9045 | 2014-10-30 14:19 | 0.2 | 29.63 | 34.69 | 21.8177 | 8.12 | 97.6 | 6.5842 |  | 1.2 | 6.3 |  | 2.4841 |  | 1.787 |  | 0.26 |  | 0.004 | < | 0.002 |  | 0.023 |  | 0.005
BAF401 | 002350 | Baffle Creek 23.5km from mouth | -24.5423 | 151.9045 | 2014-10-30 14:19 | 2 | 29.53 | 35.63 | 22.4737 | 8.09 | 90.8 | 6.1135 |  |  | 9.6
BAF401 | 002350 | Baffle Creek 23.5km from mouth | -24.5423 | 151.9045 | 2014-10-30 14:19 | 4 | 29.45 | 36.74 | 23.2514 | 8.02 | 81.6 | 5.4778 |  |  | 8.2
BAF401 | 002350 | Baffle Creek 23.5km from mouth | -24.5423 | 151.9045 | 2014-10-30 14:19 | 5 | 29.35 | 37.29 | 23.6379 | 7.92 | 66.4 | 4.4553 |  |  | 11.4
BAF401 | 002350 | Baffle Creek 23.5km from mouth | -24.5423 | 151.9045 | 2014-11-18 09:23 | 0.2 | 30.42 | 38.39 | 24.4131 | 7.81 | 69.9 | 4.5888 |  | 0.95 | 7.6 |  | 0.13718 |  | 4.2101 |  | 0.3 |  | 0.005 | < | 0.002 |  | 0.027 |  | 0.01
BAF401 | 002350 | Baffle Creek 23.5km from mouth | -24.5423 | 151.9045 | 2014-11-18 09:23 | 2 | 30.25 | 38.8 | 24.7027 | 7.83 | 70.9 | 4.66 |  |  | 6.2
BAF401 | 002350 | Baffle Creek 23.5km from mouth | -24.5423 | 151.9045 | 2014-11-18 09:23 | 4 | 30.22 | 38.9 | 24.7734 | 7.83 | 70.9 | 4.6605 |  |  | 7
BAF401 | 002350 | Baffle Creek 23.5km from mouth | -24.5423 | 151.9045 | 2014-12-11 12:52 | 0.2 | 30.85 | 37.11 | 23.5114 | 7.61 | 86.4 | 5.6603 |  | 0.6 | 10.2 |  | 2.0001 |  | 5.999 |  | 0.32 |  | 0.004 |  | 0.002 |  | 0.04 |  | 0.011
BAF401 | 002350 | Baffle Creek 23.5km from mouth | -24.5423 | 151.9045 | 2014-12-11 12:52 | 2 | 30.77 | 37.41 | 23.7223 | 7.58 | 84 | 5.5039 |  |  | 19.1
BAF401 | 002350 | Baffle Creek 23.5km from mouth | -24.5423 | 151.9045 | 2014-12-11 12:52 | 3 | 30.78 | 37.46 | 23.7575 | 7.58 | 82.1 | 5.3775 |  |  | 19.1
BAF401 | 002350 | Baffle Creek 23.5km from mouth | -24.5423 | 151.9045 | 2015-01-20 11:43 | 0.2 | 29.95 | 1.12 | 0.56919 | 7.31 | 58.2 | 4.3893 |  | 0.4 | 44.1 | [5 empty] | 0.64 |  | 0.032 |  | 0.06 |  | 0.098 |  | 0.037
BAF401 | 002350 | Baffle Creek 23.5km from mouth | -24.5423 | 151.9045 | 2015-01-20 11:43 | 2 | 30.04 | 1.193 | 0.60704 | 7.3 | 57.1 | 4.2987 |  |  | 45.1
BAF401 | 002350 | Baffle Creek 23.5km from mouth | -24.5423 | 151.9045 | 2015-01-20 11:43 | 4 | 30.1 | 1.269 | 0.64655 | 7.3 | 56.9 | 4.2783 |  |  | 46.9
BAF401 | 002350 | Baffle Creek 23.5km from mouth | -24.5423 | 151.9045 | 2015-01-20 11:43 | 5.5 | 30.12 | 1.305 | 0.66529 | 7.3 | 56.7 | 4.2614 |  |  | 47.5
BAF401 | 002350 | Baffle Creek 23.5km from mouth | -24.5423 | 151.9045 | 2015-02-19 12:11 | 0.2 | 26.91 | 1.332 | 0.67936 | 7.95 | 75 | 5.9633 |  | 0.6 | 13.4 |  | 0.78186 |  | 7.6327 |  | 0.39 |  | 0.011 |  | 0.032 |  | 0.06 |  | 0.026
BAF401 | 002350 | Baffle Creek 23.5km from mouth | -24.5423 | 151.9045 | 2015-02-19 12:11 | 2 | 26.94 | 1.49 | 0.76195 | 7.88 | 74.6 | 5.9255 |  |  | 14.8
BAF401 | 002350 | Baffle Creek 23.5km from mouth | -24.5423 | 151.9045 | 2015-02-19 12:11 | 4 | 26.94 | 1.512 | 0.77348 | 7.86 | 74.4 | 5.9092 |  |  | 15.2
BAF401 | 002350 | Baffle Creek 23.5km from mouth | -24.5423 | 151.9045 | 2015-02-19 12:11 | 4.5 | 26.94 | 1.535 | 0.78554 | 7.86 | 74.1 | 5.885 |  |  | 16.1
BAF401 | 002350 | Baffle Creek 23.5km from mouth | -24.5423 | 151.9045 | 2015-03-19 10:41 | 0.2 | 28.23 | 2.876 | 1.5025 | 7.64 | 75.3 | 5.8216 |  | 0.65 | 18.6 |  | 11.3949 |  | 14.8452 |  | 0.34 |  | 0.003 |  | 0.004 |  | 0.057 |  | 0.023
BAF401 | 002350 | Baffle Creek 23.5km from mouth | -24.5423 | 151.9045 | 2015-03-19 10:41 | 2 | 28.16 | 3.065 | 1.6056 | 7.58 | 74.2 | 5.7403 |  |  | 17.9
BAF401 | 002350 | Baffle Creek 23.5km from mouth | -24.5423 | 151.9045 | 2015-03-19 10:41 | 4 | 28.16 | 3.086 | 1.6171 | 7.57 | 73.9 | 5.7167 |  |  | 18.2
BAF401 | 002350 | Baffle Creek 23.5km from mouth | -24.5423 | 151.9045 | 2015-03-19 10:41 | 6 | 28.18 | 3.112 | 1.6313 | 7.57 | 73.8 | 5.7065 |  |  | 18.2
BAF401 | 002350 | Baffle Creek 23.5km from mouth | -24.5423 | 151.9045 | 2015-04-23 13:59 | 0.2 | 23.78 | 2.817 | 1.4704 | 7.96 | 84.9 | 7.1163 |  | 1 | 9.2 |  | 2.6703 |  | 1.6022 |  | 0.5 |  | 0.003 |  | 0.005 |  | 0.048 |  | 0.018
BAF401 | 002350 | Baffle Creek 23.5km from mouth | -24.5423 | 151.9045 | 2015-04-23 13:59 | 2 | 23.45 | 2.986 | 1.5624 | 7.9 | 82.9 | 6.988 |  |  | 10.5
BAF401 | 002350 | Baffle Creek 23.5km from mouth | -24.5423 | 151.9045 | 2015-04-23 13:59 | 4 | 23.08 | 3.265 | 1.7151 | 7.83 | 78 | 6.6151 |  |  | 17.7
BAF401 | 002350 | Baffle Creek 23.5km from mouth | -24.5423 | 151.9045 | 2015-05-21 14:00 | 0.2 | 22.7 | 16.62 | 9.7567 | 8.05 | 93.7 | 7.6403 |  | 1.4 | 3.7 |  | 0.93875 |  | 1.7069 |  | 0.7 |  | 0.005 |  | 0.003 |  | 0.025 |  | 0.009
BAF401 | 002350 | Baffle Creek 23.5km from mouth | -24.5423 | 151.9045 | 2015-05-21 14:00 | 2 | 22.59 | 17.32 | 10.203 | 8.04 | 92.9 | 7.5711 |  |  | 4.7
BAF401 | 002350 | Baffle Creek 23.5km from mouth | -24.5423 | 151.9045 | 2015-06-18 12:49 | 0.2 | 20.99 | 16.2 | 9.4898 | 7.85 | 81.1 | 6.8406 |  | 1.75 | 2.9 |  | 1.4287 |  | 0.32795 |  | 0.2 |  | 0.003 |  | 0.002 |  | 0.01 |  | 0.003
BAF401 | 002350 | Baffle Creek 23.5km from mouth | -24.5423 | 151.9045 | 2015-06-18 12:49 | 2 | 21.08 | 18.66 | 11.0622 | 7.86 | 82.2 | 6.8581 |  |  | 1.4
BAF401 | 002350 | Baffle Creek 23.5km from mouth | -24.5423 | 151.9045 | 2015-06-18 12:49 | 4 | 21.03 | 19.43 | 11.5588 | 7.84 | 80.4 | 6.6948 |  |  | 1.9
BAF401 | 002350 | Baffle Creek 23.5km from mouth | -24.5423 | 151.9045 | 2015-06-18 12:49 | 6 | 21.13 | 22.57 | 13.6053 | 7.82 | 76.3 | 6.2658 |  |  | 3.5
BAF401 | 002350 | Baffle Creek 23.5km from mouth | -24.5423 | 151.9045 | 2015-07-15 10:35 | 0.2 | 16.81 | 20.99 | 12.5713 | 8.15 | 92.2 | 8.2916 |  | 3.15 | 0 |  | 0.60308 |  | 0.24269 |  | 0.2 |  | 0.004 | < | 0.002 |  | 0.009 |  | 0.004
BAF401 | 002350 | Baffle Creek 23.5km from mouth | -24.5423 | 151.9045 | 2015-07-15 10:35 | 2 | 16.78 | 21.5 | 12.9041 | 8.15 | 92 | 8.262 |  |  | 0.1
BAF401 | 002350 | Baffle Creek 23.5km from mouth | -24.5423 | 151.9045 | 2015-07-15 10:35 | 4 | 17.42 | 23.38 | 14.1387 | 8.15 | 92.2 | 8.113 |  |  | 0.4
BAF401 | 002350 | Baffle Creek 23.5km from mouth | -24.5423 | 151.9045 | 2015-07-15 10:35 | 5.5 | 17.75 | 24.34 | 14.7739 | 8.14 | 91.8 | 7.9941 |  |  | 0.9
BAF401 | 002350 | Baffle Creek 23.5km from mouth | -24.5423 | 151.9045 | 2015-08-20 13:50 | 0.2 | 20.06 | 26.91 | 16.4899 | 8.07 | 98.3 | 8.1 |  | 2.6 | 0.1 |  | 0.45088 |  | 0.4116 |  | 0.2 |  | 0.004 | < | 0.002 |  | 0.009 |  | 0.003
BAF401 | 002350 | Baffle Creek 23.5km from mouth | -24.5423 | 151.9045 | 2015-08-20 13:50 | 2 | 19.77 | 28.49 | 17.5561 | 8.03 | 94 | 7.7399 |  |  | 0.1
BAF401 | 002350 | Baffle Creek 23.5km from mouth | -24.5423 | 151.9045 | 2015-08-20 13:50 | 4 | 19.77 | 29.49 | 18.2352 | 8.02 | 92.4 | 7.5776 |  |  | 3
BAF401 | 002350 | Baffle Creek 23.5km from mouth | -24.5423 | 151.9045 | 2015-09-17 13:39 | 0.2 | 23.17 | 31.86 | 19.8577 | 7.8 | 92.8 | 7.0771 |  | 2.25 | 2.3 |  | 0.48987 |  | 0.47651 |  | 0.16 |  | 0.003 | < | 0.002 |  | 0.007 |  | 0.002
BAF401 | 002350 | Baffle Creek 23.5km from mouth | -24.5423 | 151.9045 | 2015-09-17 13:39 | 2 | 23.31 | 32.32 | 20.1747 | 7.8 | 94.1 | 7.145 |  |  | 2.4
BAF401 | 002350 | Baffle Creek 23.5km from mouth | -24.5423 | 151.9045 | 2015-09-17 13:39 | 4 | 23.29 | 32.4 | 20.2299 | 7.8 | 94.5 | 7.1757 |  |  | 2.1
BAF401 | 002350 | Baffle Creek 23.5km from mouth | -24.5423 | 151.9045 | 2015-09-17 13:39 | 5.5 | 23.38 | 32.58 | 20.3541 | 7.8 | 95 | 7.1968 |  |  | 2.9
BAF401 | 002350 | Baffle Creek 23.5km from mouth | -24.5423 | 151.9045 | 2015-10-29 12:40 | 0.2 | 27.06 | 39.54 | 25.2265 | 7.68 | 83.1 | 5.7426 |  | 1.3 | 6.2 |  | 3.3916 |  | 0.8332 |  | 0.25 |  | 0.003 | < | 0.002 |  | 0.024 |  | 0.005
BAF401 | 002350 | Baffle Creek 23.5km from mouth | -24.5423 | 151.9045 | 2015-10-29 12:40 | 2 | 27.06 | 39.77 | 25.3895 | 7.67 | 82.6 | 5.7028 |  |  | 5.1
BAF401 | 002350 | Baffle Creek 23.5km from mouth | -24.5423 | 151.9045 | 2015-10-29 12:40 | 4 | 27.05 | 40.08 | 25.6094 | 7.67 | 82 | 5.6554 |  |  | 5.2
BAF401 | 002350 | Baffle Creek 23.5km from mouth | -24.5423 | 151.9045 | 2015-10-29 12:40 | 6 | 27.04 | 40.13 | 25.6449 | 7.67 | 82.3 | 5.6759 |  |  | 4.9
BAF401 | 002350 | Baffle Creek 23.5km from mouth | -24.5423 | 151.9045 | 2015-11-26 11:48 | 0.2 | 30.12 | 31.05 | 19.3012 | 7.76 | 81.9 | 5.5568 |  | 1.3 | 4.7 |  | 1.6439 |  | 0.57246 |  | 0.26 |  | 0.003 | < | 0.002 |  | 0.023 |  | 0.008
BAF401 | 002350 | Baffle Creek 23.5km from mouth | -24.5423 | 151.9045 | 2015-11-26 11:48 | 2 | 30.02 | 33.3 | 20.8521 | 7.76 | 81.9 | 5.5188 |  |  | 4.5
BAF401 | 002350 | Baffle Creek 23.5km from mouth | -24.5423 | 151.9045 | 2015-11-26 11:48 | 4 | 29.91 | 33.55 | 21.0253 | 7.76 | 81.9 | 5.5236 |  |  | 4.2
BAF401 | 002350 | Baffle Creek 23.5km from mouth | -24.5423 | 151.9045 | 2015-11-26 11:48 | 6 | 29.88 | 33.75 | 21.1641 | 7.76 | 81.4 | 5.4884 |  |  | 4.1
BAF401 | 002350 | Baffle Creek 23.5km from mouth | -24.5423 | 151.9045 | 2015-12-15 13:16 | 0.2 | 29.77 | 31.37 | 19.5208 | 7.75 | 93.2 | 6.3526 |  | 2.3 | 3.2 |  | 0.19557 |  | 1.3255 |  | 0.24 |  | 0.002 | < | 0.002 |  | 0.022 |  | 0.007
BAF401 | 002350 | Baffle Creek 23.5km from mouth | -24.5423 | 151.9045 | 2015-12-15 13:16 | 1.5 | 29.68 | 33.47 | 20.9699 | 7.75 | 92.1 | 6.237 |  |  | 3.9
BAF401 | 002350 | Baffle Creek 23.5km from mouth | -24.5423 | 151.9045 | 2016-01-14 13:51 | 0.2 | 31.4 | 24.03 | 14.5685 | 7.87 | 90.1 | 6.1421 |  | 2.15 | 1.8 |  | 1.1281 |  | 0.73662 |  | 0.29 |  | 0.003 | < | 0.002 |  | 0.02 |  | 0.004
BAF401 | 002350 | Baffle Creek 23.5km from mouth | -24.5423 | 151.9045 | 2016-01-14 13:51 | 2 | 31.44 | 24.1 | 14.6148 | 7.87 | 90.4 | 6.157 |  |  | 1.5
BAF401 | 002350 | Baffle Creek 23.5km from mouth | -24.5423 | 151.9045 | 2016-01-14 13:51 | 4 | 31.41 | 24.11 | 14.6214 | 7.87 | 89.8 | 6.1189 |  |  | 1.6
BAF401 | 002350 | Baffle Creek 23.5km from mouth | -24.5423 | 151.9045 | 2016-02-23 11:52 | 0.2 | 28.6 | 3.888 | 2.0596 | 7.66 | 79.2 | 6.0647 |  | 0.9 | 8.3 |  | 4.3865 |  | 3.7957 |  | 0.54 |  | 0.002 | < | 0.002 |  | 0.062 |  | 0.023
BAF401 | 002350 | Baffle Creek 23.5km from mouth | -24.5423 | 151.9045 | 2016-02-23 11:52 | 2 | 28.6 | 3.917 | 2.0758 | 7.63 | 78.3 | 5.9952 |  |  | 11.9
BAF401 | 002350 | Baffle Creek 23.5km from mouth | -24.5423 | 151.9045 | 2016-03-23 12:34 | 0.2 | 26.3 | 0.223 | 0.11152 | 7.19 | 63.7 | 5.1371 |  | 0.3 | 32.3 |  | 1.1232 |  | 2.2724 |  | 0.82 |  | 0.028 |  | 0.039 |  | 0.088 |  | 0.032
BAF401 | 002350 | Baffle Creek 23.5km from mouth | -24.5423 | 151.9045 | 2016-03-23 12:34 | 2 | 26.27 | 0.208 | 0.10399 | 7.12 | 62.9 | 5.0756 |  |  | 33.1
BAF401 | 002350 | Baffle Creek 23.5km from mouth | -24.5423 | 151.9045 | 2016-03-23 12:34 | 4 | 26.27 | 0.209 | 0.1045 | 7.07 | 62.5 | 5.0433 |  |  | 32.6
BAF401 | 002350 | Baffle Creek 23.5km from mouth | -24.5423 | 151.9045 | 2016-03-23 12:34 | 6 | 26.28 | 0.21 | 0.105 | 7.05 | 62.3 | 5.0262 |  |  | 32.7
BAF401 | 002350 | Baffle Creek 23.5km from mouth | -24.5423 | 151.9045 | 2016-04-19 10:01 | 0.2 | 24.44 | 7.267 | 3.9989 | 7.5 | 81.6 | 6.6594 |  | 1.2 | 8.2 |  | 3.4514 |  | 5.0653 |  | 0.41 |  | 0.005 |  | 0.002 |  | 0.038 |  | 0.012
BAF401 | 002350 | Baffle Creek 23.5km from mouth | -24.5423 | 151.9045 | 2016-04-19 10:01 | 2 | 24.4 | 7.389 | 4.0709 | 7.47 | 80 | 6.5309 |  |  | 8
BAF401 | 002350 | Baffle Creek 23.5km from mouth | -24.5423 | 151.9045 | 2016-04-19 10:01 | 4 | 24.38 | 7.462 | 4.1139 | 7.46 | 79.3 | 6.4746 |  |  | 8.3
BAF401 | 002350 | Baffle Creek 23.5km from mouth | -24.5423 | 151.9045 | 2016-04-19 10:01 | 6 | 24.39 | 7.494 | 4.1328 | 7.45 | 79 | 6.4482 |  |  | 8.7
BAF401 | 002350 | Baffle Creek 23.5km from mouth | -24.5423 | 151.9045 | 2016-05-26 13:56 | 0.2 | 22.11 | 19.35 | 11.5071 | 7.68 | 93.5 | 7.6307 |  | 1.9 | 4.6 |  | 1.4785 |  | 1.3272 |  | 0.25 |  | 0.003 | < | 0.002 |  | 0.03 |  | 0.003
BAF401 | 002350 | Baffle Creek 23.5km from mouth | -24.5423 | 151.9045 | 2016-05-26 13:56 | 2 | 21.96 | 21.2 | 12.7082 | 7.64 | 89.7 | 7.2901 |  |  | 6.2
BAF401 | 002350 | Baffle Creek 23.5km from mouth | -24.5423 | 151.9045 | 2016-06-23 13:24 | 0.2 | 20.09 | 3.565 | 1.8804 | 7.54 | 77.9 | 6.9924 |  | 1.3 | 5.5 | < | 0.1 |  | 0.37838 |  | 0.42 |  | 0.023 |  | 0.054 |  | 0.026 |  | 0.012
BAF401 | 002350 | Baffle Creek 23.5km from mouth | -24.5423 | 151.9045 | 2016-06-23 13:24 | 2 | 19.71 | 3.664 | 1.9352 | 7.5 | 76.3 | 6.8983 |  |  | 5.4
BAF401 | 002350 | Baffle Creek 23.5km from mouth | -24.5423 | 151.9045 | 2016-06-23 13:24 | 4 | 19.67 | 3.725 | 1.969 | 7.49 | 75.3 | 6.8119 |  |  | 6
BAF401 | 002350 | Baffle Creek 23.5km from mouth | -24.5423 | 151.9045 | 2016-06-23 13:24 | 5.5 | 19.55 | 3.709 | 1.9602 | 7.48 | 73.5 | 6.6654 |  |  | 5.7
BAF401 | 002350 | Baffle Creek 23.5km from mouth | -24.5423 | 151.9045 | 2016-07-21 12:33 | 0.2 | 19.32 | 0.39 | 0.19565 | 7.36 | 76.2 | 7.015 |  | 0.5 | 29.1 |  | 0.8016 | < | 0.1 |  | 0.75 |  | 0.033 |  | 0.042 |  | 0.079 |  | 0.02
BAF401 | 002350 | Baffle Creek 23.5km from mouth | -24.5423 | 151.9045 | 2016-07-21 12:33 | 2 | 19.3 | 0.391 | 0.19615 | 7.26 | 74.7 | 6.8797 |  |  | 30.8
BAF401 | 002350 | Baffle Creek 23.5km from mouth | -24.5423 | 151.9045 | 2016-07-21 12:33 | 4 | 19.29 | 0.395 | 0.19817 | 7.17 | 73.4 | 6.7612 |  |  | 32.3
BAF401 | 002350 | Baffle Creek 23.5km from mouth | -24.5423 | 151.9045 | 2016-07-21 12:33 | 6 | 19.32 | 0.394 | 0.19767 | 7.15 | 73.3 | 6.748 |  |  | 32.6
BAF401 | 002350 | Baffle Creek 23.5km from mouth | -24.5423 | 151.9045 | 2016-09-20 13:41 | 0.2 | 24.63 | 22.86 | 13.796 | 7.78 | 96.4 | 7.4139 |  | 1.6 | 5 |  | 5.0688 |  | 0.8376 |  | 0.23 |  | 0.004 | < | 0.002 |  | 0.012 | < | 0.002
BAF401 | 002350 | Baffle Creek 23.5km from mouth | -24.5423 | 151.9045 | 2016-09-20 13:41 | 2 | 24.63 | 22.76 | 13.7302 | 7.77 | 96 | 7.3859 |  |  | 4.8
BAF401 | 002350 | Baffle Creek 23.5km from mouth | -24.5423 | 151.9045 | 2016-09-20 13:41 | 4 | 24.64 | 23.06 | 13.9277 | 7.76 | 96 | 7.3763 |  |  | 5.1
BAF401 | 002350 | Baffle Creek 23.5km from mouth | -24.5423 | 151.9045 | 2016-09-20 13:41 | 6 | 24.66 | 23.49 | 14.2113 | 7.76 | 95.8 | 7.3464 |  |  | 6
BAF401 | 002350 | Baffle Creek 23.5km from mouth | -24.5423 | 151.9045 | 2016-10-20 14:19 | 0.2 | 27.75 | 26.17 | 15.9935 | 8.02 | 107.8 | 7.7524 |  | 2 | 4.7 |  | 1.7377 | < | 0.1 |  | 0.24 |  | 0.003 | < | 0.002 |  | 0.014 |  | 0.004
BAF401 | 002350 | Baffle Creek 23.5km from mouth | -24.5423 | 151.9045 | 2016-10-20 14:19 | 1.5 | 27.71 | 26.49 | 16.2079 | 8.04 | 109.7 | 7.885 |  |  | 11.9
BAF401 | 002350 | Baffle Creek 23.5km from mouth | -24.5423 | 151.9045 | 2016-11-03 13:13 | 0.2 | 27.99 | 27.73 | 17.0422 | 7.59 | 97 | 6.9067 |  | 1.6 | 3.4 |  | 3.006 |  | 0.82832 |  | 0.26 |  | 0.005 | < | 0.002 |  | 0.018 |  | 0.004
BAF401 | 002350 | Baffle Creek 23.5km from mouth | -24.5423 | 151.9045 | 2016-11-03 13:13 | 2 | 28.02 | 28.05 | 17.2584 | 7.61 | 97.1 | 6.902 |  |  | 3.5
BAF401 | 002350 | Baffle Creek 23.5km from mouth | -24.5423 | 151.9045 | 2016-11-03 13:13 | 4 | 28.02 | 28.16 | 17.3327 | 7.61 | 97 | 6.892 |  |  | 3.7
BAF401 | 002350 | Baffle Creek 23.5km from mouth | -24.5423 | 151.9045 | 2016-11-03 13:13 | 5 | 28.02 | 28.25 | 17.3936 | 7.61 | 97 | 6.8897 |  |  | 3.8
BAF401 | 002350 | Baffle Creek 23.5km from mouth | -24.5423 | 151.9045 | 2016-12-06 15:35 | 0.2 | 31.64 | 8.014 | 4.4409 | 7.73 | 97.1 | 6.9663 |  | 1.3 | 6.5 |  | 7.0625 |  | 5.4751 |  | 0.57 |  | 0.002 | < | 0.002 |  | 0.048 |  | 0.01
BAF401 | 002350 | Baffle Creek 23.5km from mouth | -24.5423 | 151.9045 | 2016-12-06 15:35 | 2 | 31.74 | 8.991 | 5.0249 | 7.81 | 98.3 | 7.0183 |  |  | 6.5
BAF401 | 002350 | Baffle Creek 23.5km from mouth | -24.5423 | 151.9045 | 2016-12-06 15:35 | 4 | 31.76 | 9.233 | 5.1706 | 7.8 | 98.9 | 7.0531 |  |  | 6.7
BAF401 | 002350 | Baffle Creek 23.5km from mouth | -24.5423 | 151.9045 | 2017-01-12 10:55 | 0.2 | 30.5 | 29.27 | 18.0855 | 7.8 | 86.9 | 5.8983 |  | 1.35 | 5.2 |  | 2.706 |  | 2.8234 |  | 0.42 |  | 0.003 | < | 0.002 |  | 0.043 |  | 0.008
BAF401 | 002350 | Baffle Creek 23.5km from mouth | -24.5423 | 151.9045 | 2017-01-12 10:55 | 2 | 30.49 | 29.32 | 18.1195 | 7.8 | 85.6 | 5.8099 |  |  | 6.2
BAF401 | 002350 | Baffle Creek 23.5km from mouth | -24.5423 | 151.9045 | 2017-01-12 10:55 | 4 | 30.49 | 29.26 | 18.0787 | 7.8 | 85.1 | 5.7773 |  |  | 6.1
BAF401 | 002350 | Baffle Creek 23.5km from mouth | -24.5423 | 151.9045 | 2017-01-12 10:55 | 5.5 | 30.5 | 29.27 | 18.0855 | 7.8 | 85.1 | 5.7761 |  |  | 6
BAF401 | 002350 | Baffle Creek 23.5km from mouth | -24.5423 | 151.9045 | 2017-02-16 13:55 | 0.2 | 31 | 34.29 | 21.5392 | 7.91 | 102.9 | 6.7977 |  | 1.5 | 4.5 |  | 15.3454 |  | 3.5918 |  | 0.29 |  | 0.004 | < | 0.002 |  | 0.026 |  | 0.009
BAF401 | 002350 | Baffle Creek 23.5km from mouth | -24.5423 | 151.9045 | 2017-02-16 13:55 | 2 | 30.85 | 35.08 | 22.0896 | 7.9 | 101 | 6.6684 |  |  | 5.2
BAF401 | 002350 | Baffle Creek 23.5km from mouth | -24.5423 | 151.9045 | 2017-02-16 13:55 | 3 | 30.84 | 35.26 | 22.2152 | 7.89 | 100.1 | 6.6055 |  |  | 5.3
BAF401 | 002350 | Baffle Creek 23.5km from mouth | -24.5423 | 151.9045 | 2017-03-16 13:21 | 0.2 | 24.63 | 2.655 | 1.3826 | 7.34 | 52.6 | 4.342 |  | 0.1 | 100.2 |  | 1.7103 |  | 0.41676 |  | 1.1 |  | 0.067 |  | 0.29 |  | 0.12 |  | 0.037
BAF401 | 002350 | Baffle Creek 23.5km from mouth | -24.5423 | 151.9045 | 2017-03-16 13:21 | 2 | 24.42 | 2.7 | 1.4069 | 7.04 | 51.3 | 4.2506 |  |  | 103.5
BAF401 | 002350 | Baffle Creek 23.5km from mouth | -24.5423 | 151.9045 | 2017-03-16 13:21 | 4 | 24.39 | 2.794 | 1.4579 | 6.99 | 50.8 | 4.2103 |  |  | 99.8
BAF401 | 002350 | Baffle Creek 23.5km from mouth | -24.5423 | 151.9045 | 2017-04-12 13:38 | 0.2 | 24.49 | 0.703 | 0.35467 | 7.12 | 75 | 6.2437 |  | 0.8 | 9.6 |  | 1.7411 |  | 0.43339 |  | 0.5 |  | 0.024 |  | 0.1 |  | 0.076 |  | 0.028
BAF401 | 002350 | Baffle Creek 23.5km from mouth | -24.5423 | 151.9045 | 2017-04-12 13:38 | 2 | 24.48 | 0.688 | 0.34701 | 7.1 | 74.5 | 6.2035 |  |  | 10
BAF401 | 002350 | Baffle Creek 23.5km from mouth | -24.5423 | 151.9045 | 2017-04-12 13:38 | 4 | 24.49 | 0.694 | 0.35008 | 7.1 | 75.1 | 6.2522 |  |  | 9.6
BAF401 | 002350 | Baffle Creek 23.5km from mouth | -24.5423 | 151.9045 | 2017-04-12 13:38 | 5.5 | 24.52 | 0.691 | 0.34855 | 7.09 | 75 | 6.2404 |  |  | 9.3
BAF401 | 002350 | Baffle Creek 23.5km from mouth | -24.5423 | 151.9045 | 2017-05-23 09:58 | 0.2 | 22.95 | 5.258 | 2.8327 | 7.73 | 85.2 | 7.197 |  | 1.2 | 5.3 |  | 4.3451 |  | 2.0045 |  | 0.26 | < | 0.002 |  | 0.002 |  | 0.031 |  | 0.008
BAF401 | 002350 | Baffle Creek 23.5km from mouth | -24.5423 | 151.9045 | 2017-05-23 09:58 | 2 | 22.9 | 6.229 | 3.392 | 7.69 | 84.4 | 7.1131 |  |  | 5.7
BAF401 | 002350 | Baffle Creek 23.5km from mouth | -24.5423 | 151.9045 | 2017-05-23 09:58 | 4 | 22.81 | 7.021 | 3.8543 | 7.65 | 83.5 | 7.0304 |  |  | 6.4
BAF401 | 002350 | Baffle Creek 23.5km from mouth | -24.5423 | 151.9045 | 2017-05-23 09:58 | 5.5 | 22.78 | 7.196 | 3.9572 | 7.64 | 82.9 | 6.9797 |  |  | 7.3
BAF401 | 002350 | Baffle Creek 23.5km from mouth | -24.5423 | 151.9045 | 2017-06-13 13:38 | 0.2 | 19.89 | 19.25 | 11.4425 | 7.69 | 94.4 | 8.04 |  | 3 | 1.5 |  | 2.004 | < | 0.1 |  | 0.23 |  | 0.005 |  | 0.002 |  | 0.022 |  | 0.005
BAF401 | 002350 | Baffle Creek 23.5km from mouth | -24.5423 | 151.9045 | 2017-06-13 13:38 | 2 | 19.92 | 20.52 | 12.2653 | 7.7 | 94.3 | 7.988 |  |  | 8.9
BAF401 | 002350 | Baffle Creek 23.5km from mouth | -24.5423 | 151.9045 | 2017-07-25 12:48 | 0.2 | 18.67 | 23.97 | 14.5 | 7.6 | 88.6 | 7.58 |  | 4 | 1 |  | 0.9352 |  | 0.65464 |  | 0.17 |  | 0.003 | < | 0.002 |  | 0.008 |  | 0.005
BAF401 | 002350 | Baffle Creek 23.5km from mouth | -24.5423 | 151.9045 | 2017-07-25 12:48 | 2 | 18.66 | 25.93 | 15.8 | 7.59 | 88.6 | 7.53 |  |  | 1.4
BAF401 | 002350 | Baffle Creek 23.5km from mouth | -24.5423 | 151.9045 | 2017-07-25 12:48 | 4 | 18.65 | 26.49 | 16.2 | 7.58 | 88.1 | 7.47 |  |  | 1.2
BAF401 | 002350 | Baffle Creek 23.5km from mouth | -24.5423 | 151.9045 | 2017-07-25 12:48 | 6 | 18.63 | 27.66 | 17 | 7.55 | 86.5 | 7.31 |  |  | 3.6
BAF401 | 002350 | Baffle Creek 23.5km from mouth | -24.5423 | 151.9045 | 2017-08-24 14:58 | 0.2 | 21.77 | 32.15 | 20.09 | 7.75 | 90.5 | 7.07 |  | 3.6 | 0.7 |  | 0.8016 |  | 0.27388 |  | 0.16 |  | 0.003 | < | 0.002 |  | 0.01 |  | 0.006
BAF401 | 002350 | Baffle Creek 23.5km from mouth | -24.5423 | 151.9045 | 2017-08-24 14:58 | 2 | 21.78 | 32.23 | 20.15 | 7.74 | 91.9 | 7.17 |  |  | 0.7
BAF401 | 002350 | Baffle Creek 23.5km from mouth | -24.5423 | 151.9045 | 2017-08-24 14:58 | 4 | 21.34 | 33.3 | 20.89 | 7.71 | 88.6 | 6.95 |  |  | 2.2
BAF401 | 002350 | Baffle Creek 23.5km from mouth | -24.5423 | 151.9045 | 2017-09-14 17:40 | 0.2 | 24.32 | 38.15 | 24.23 | 7.79 | 103 | 7.51 |  | 1.6 | 3.8 |  | 0.8684 | < | 0.1 |  | 0.22 |  | 0.004 | < | 0.002 |  | 0.011 |  | 0.003
BAF401 | 002350 | Baffle Creek 23.5km from mouth | -24.5423 | 151.9045 | 2017-09-14 17:40 | 2 | 24.32 | 38.23 | 24.29 | 7.79 | 103.4 | 7.53 |  |  | 3.9
BAF401 | 002350 | Baffle Creek 23.5km from mouth | -24.5423 | 151.9045 | 2017-09-14 17:40 | 4 | 24.21 | 38.73 | 24.64 | 7.8 | 102.7 | 7.48 |  |  | 6.6
BAF401 | 002350 | Baffle Creek 23.5km from mouth | -24.5423 | 151.9045 | 2017-10-24 13:55 | 0.2 | 23.19 | 0.36 | 0.17 | 6.77 | 70.5 | 6.02 |  | 0.4 | 35.9 |  | 0.4008 | < | 0.1 |  | 0.68 |  | 0.023 |  | 0.098 |  | 0.074 |  | 0.021
BAF401 | 002350 | Baffle Creek 23.5km from mouth | -24.5423 | 151.9045 | 2017-10-24 13:55 | 2 | 23.25 | 0.38 | 0.18 | 6.75 | 70.1 | 5.98 |  |  | 34.7
BAF401 | 002350 | Baffle Creek 23.5km from mouth | -24.5423 | 151.9045 | 2017-10-24 13:55 | 4 | 23.18 | 0.38 | 0.18 | 6.71 | 69.5 | 5.94 |  |  | 35.4
BAF401 | 002350 | Baffle Creek 23.5km from mouth | -24.5423 | 151.9045 | 2017-10-24 13:55 | 6 | 23.14 | 0.37 | 0.18 | 6.69 | 69.7 | 5.96 |  |  | 35.8
BAF401 | 002350 | Baffle Creek 23.5km from mouth | -24.5423 | 151.9045 | 2017-11-23 13:16 | 0.2 | 25.03 | 1.54 | 0.77 | 7.66 | 81.9 | 6.74 |  | 1.2 | 6.9 |  | 2.1376 |  | 0.2004 |  | 0.32 | < | 0.002 | < | 0.002 |  | 0.036 |  | 0.021
BAF401 | 002350 | Baffle Creek 23.5km from mouth | -24.5423 | 151.9045 | 2017-11-23 13:16 | 2 | 24.93 | 1.53 | 0.77 | 7.65 | 81.4 | 6.71 |  |  | 7.2
BAF401 | 002350 | Baffle Creek 23.5km from mouth | -24.5423 | 151.9045 | 2017-11-23 13:16 | 4 | 24.96 | 1.57 | 0.79 | 7.64 | 81.3 | 6.69 |  |  | 7.4
BAF401 | 002350 | Baffle Creek 23.5km from mouth | -24.5423 | 151.9045 | 2017-11-23 13:16 | 5 | 25.03 | 1.68 | 0.85 | 7.64 | 81.3 | 6.69 |  |  | 8
BAF401 | 002350 | Baffle Creek 23.5km from mouth | -24.5423 | 151.9045 | 2017-12-07 13:52 | 0.2 | 26.22 | 0.17 | 0.08 | 6.78 | 62.6 | 5.05 |  | 0.2 | 31.5 |  | 2.2267 |  | 0.24122 |  | 0.67 |  | 0.019 |  | 0.023 |  | 0.066 |  | 0.02
BAF401 | 002350 | Baffle Creek 23.5km from mouth | -24.5423 | 151.9045 | 2017-12-07 13:52 | 2 | 26.09 | 0.16 | 0.08 | 6.72 | 62.1 | 5.03 |  |  | 32.3
BAF401 | 002350 | Baffle Creek 23.5km from mouth | -24.5423 | 151.9045 | 2017-12-07 13:52 | 4 | 26.11 | 0.16 | 0.08 | 6.72 | 61.8 | 5 |  |  | 32.6
BAF401 | 002350 | Baffle Creek 23.5km from mouth | -24.5423 | 151.9045 | 2017-12-07 13:52 | 6 | 26.25 | 0.16 | 0.07 | 6.68 | 61.9 | 5 |  |  | 32
BAF401 | 002350 | Baffle Creek 23.5km from mouth | -24.5423 | 151.9045 | 2017-12-07 13:52 | 7 | 26.21 | 0.37 | 0.18 | 6.67 | 61.8 | 4.99 |  |  | 33.2
BAF401 | 002350 | Baffle Creek 23.5km from mouth | -24.5423 | 151.9045 | 2018-01-18 12:08 | 0.2 | 29.15 | 1.67 | 0.84 | 7.72 | 73.7 | 5.63 |  | 0.8 | 24.8 |  | 12.9592 |  | 3.8744 |  | 0.46 |  | 0.004 | < | 0.002 |  | 0.042 |  | 0.014
BAF401 | 002350 | Baffle Creek 23.5km from mouth | -24.5423 | 151.9045 | 2018-01-18 12:08 | 2 | 29.12 | 1.64 | 0.82 | 7.66 | 73.1 | 5.59 |  |  | 25.1
BAF401 | 002350 | Baffle Creek 23.5km from mouth | -24.5423 | 151.9045 | 2018-01-18 12:08 | 4 | 29.1 | 1.66 | 0.83 | 7.59 | 72.2 | 5.52 |  |  | 24.2
BAF401 | 002350 | Baffle Creek 23.5km from mouth | -24.5423 | 151.9045 | 2018-02-22 15:48 | 0.2 | 24.63 | 0.28 | 0.13 | 7.36 | 73.4 | 6.1 |  | 0.1 | 125 |  | 6.68 |  | 2.672 |  | 0.7 |  | 0.013 |  | 0.035 |  | 0.07 |  | 0.015
BAF401 | 002350 | Baffle Creek 23.5km from mouth | -24.5423 | 151.9045 | 2018-02-22 15:48 | 2 | 24.64 | 0.28 | 0.13 | 7.3 | 72.9 | 6.06 |  |  | 134.8
BAF401 | 002350 | Baffle Creek 23.5km from mouth | -24.5423 | 151.9045 | 2018-03-22 14:48 | 0.2 | 27.88 | 0.62 | 0.3 | 7.77 | 77.7 | 6.09 |  | 0.8 | 13.6 |  | 4.676 |  | 3.7408 |  | 0.42 |  | 0.007 |  | 0.03 |  | 0.048 |  | 0.024
BAF401 | 002350 | Baffle Creek 23.5km from mouth | -24.5423 | 151.9045 | 2018-03-22 14:48 | 2 | 27.72 | 0.67 | 0.33 | 7.74 | 77.2 | 6.06 |  |  | 14.1
BAF401 | 002350 | Baffle Creek 23.5km from mouth | -24.5423 | 151.9045 | 2018-03-22 14:48 | 4 | 27.63 | 0.66 | 0.32 | 7.71 | 76.3 | 6 |  |  | 14.5
BAF401 | 002350 | Baffle Creek 23.5km from mouth | -24.5423 | 151.9045 | 2018-04-19 14:22 | 0.2 | 27.54 | 2.84 | 1.47 | 7.7 | 82.03 | 6.42 |  | 0.65 | 10.9 |  | 3.8744 |  | 2.7655 |  | 0.34 | < | 0.002 | < | 0.002 |  | 0.036 |  | 0.01
BAF401 | 002350 | Baffle Creek 23.5km from mouth | -24.5423 | 151.9045 | 2018-04-19 14:22 | 2 | 27.1 | 3.25 | 1.69 | 7.66 | 78.82 | 6.21 |  |  | 13.2
BAF401 | 002350 | Baffle Creek 23.5km from mouth | -24.5423 | 151.9045 | 2018-04-19 14:22 | 4 | 26.93 | 3.47 | 1.81 | 7.63 | 76.48 | 6.04 |  |  | 14.3
BAF401 | 002350 | Baffle Creek 23.5km from mouth | -24.5423 | 151.9045 | 2018-04-19 14:22 | 5 | 26.97 | 3.62 | 1.9 | 7.63 | 76.95 | 6.07 |  |  | 18.7
BAF401 | 002350 | Baffle Creek 23.5km from mouth | -24.5423 | 151.9045 | 2018-05-31 12:52 | 0.2 | 19.93 | 13.76 | 7.97 | 7.9 | 88.6 | 7.7 |  | 2.2 | 2 |  | 1.158 |  | 0.713 |  | 0.28 |  | 0.002 |  | 0.012 |  | 0.016 |  | 0.003
BAF401 | 002350 | Baffle Creek 23.5km from mouth | -24.5423 | 151.9045 | 2018-05-31 12:52 | 2 | 20.02 | 14.57 | 8.48 | 7.86 | 86.3 | 7.46 |  |  | 2.6
BAF401 | 002350 | Baffle Creek 23.5km from mouth | -24.5423 | 151.9045 | 2018-05-31 12:52 | 4 | 20.73 | 19.46 | 11.61 | 7.82 | 81.7 | 6.84 |  |  | 3.3
BAF401 | 002350 | Baffle Creek 23.5km from mouth | -24.5423 | 151.9045 | 2018-06-28 11:20 | 0.2 | 18.42 | 22.06 | 13.32 | 7.84 | 86.4 | 7.49 |  | 3.2 | 2.7 |  | 1.002 |  | 0.12 |  | 0.61 |  | 0.005 |  | 0.01 |  | 0.035 |  | 0.002
BAF401 | 002350 | Baffle Creek 23.5km from mouth | -24.5423 | 151.9045 | 2018-06-28 11:20 | 2 | 18.51 | 22.87 | 13.86 | 7.8 | 85.6 | 7.38 |  |  | 1.3
BAF401 | 002350 | Baffle Creek 23.5km from mouth | -24.5423 | 151.9045 | 2018-06-28 11:20 | 3 | 18.52 | 23.72 | 14.42 | 7.8 | 85.6 | 7.36 |  |  | 2.6
BAF401 | 002350 | Baffle Creek 23.5km from mouth | -24.5423 | 151.9045 | 2018-07-19 17:04 | 0.2 | 18.71 | 23.19 | 14.07 | 7.82 | 101.3 | 8.7 |  | 2.4 | 0.8 |  | 0.534 |  | 0.144 |  | 0.19 |  | 0.002 |  | 0.003 |  | 0.01 |  | 0.003
BAF401 | 002350 | Baffle Creek 23.5km from mouth | -24.5423 | 151.9045 | 2018-07-19 17:04 | 2 | 18.48 | 25.06 | 15.31 | 7.81 | 100 | 8.55 |  |  | 1
BAF401 | 002350 | Baffle Creek 23.5km from mouth | -24.5423 | 151.9045 | 2018-07-19 17:04 | 4 | 17.68 | 26.57 | 16.32 | 7.74 | 91.9 | 7.94 |  |  | 2.9
BAF401 | 002350 | Baffle Creek 23.5km from mouth | -24.5423 | 151.9045 | 2018-08-30 13:49 | 0.2 | 20.77 | 31.15 | 19.42 | 7.78 | 91.7 | 7.33 |  | 2.2 | 1.5 |  | 0.601 |  | 0.147 |  | 0.18 |  | 0.003 | < | 0.002 |  | 0.007 | < | 0.002
BAF401 | 002350 | Baffle Creek 23.5km from mouth | -24.5423 | 151.9045 | 2018-08-30 13:49 | 2 | 20.73 | 32.46 | 20.31 | 7.79 | 91.7 | 7.29 |  |  | 2.5
BAF401 | 002350 | Baffle Creek 23.5km from mouth | -24.5423 | 151.9045 | 2018-08-30 13:49 | 4 | 20.53 | 32.79 | 20.54 | 7.77 | 89.9 | 7.17 |  |  | 2.5
BAF401 | 002350 | Baffle Creek 23.5km from mouth | -24.5423 | 151.9045 | 2018-08-30 13:49 | 4.5 | 20.43 | 32.83 | 20.57 | 7.77 | 88.1 | 7.04 |  |  | 2.6
BAF401 | 002350 | Baffle Creek 23.5km from mouth | -24.5423 | 151.9045 | 2018-09-27 12:16 | 0.2 | 24.23 | 36.02 | 22.74 | 8.02 | 98.4 | 7.24 |  | 1.6 | 3.1 |  | 2.204 |  | 0.134 |  | 0.22 |  | 0.003 | < | 0.002 |  | 0.014 | < | 0.002
BAF401 | 002350 | Baffle Creek 23.5km from mouth | -24.5423 | 151.9045 | 2018-09-27 12:16 | 2 | 24.22 | 37.42 | 23.72 | 8.05 | 98.6 | 7.22 |  |  | 3.3
BAF401 | 002350 | Baffle Creek 23.5km from mouth | -24.5423 | 151.9045 | 2018-09-27 12:16 | 4 | 24.11 | 37.49 | 23.77 | 8.03 | 97.9 | 7.18 |  |  | 4.3
BAF401 | 002350 | Baffle Creek 23.5km from mouth | -24.5423 | 151.9045 | 2018-10-25 11:33 | 0.2 | 28.66 | 33.53 | 20.92 | 7.78 | 89.3 | 6.15 |  | 1.1 | 5.2 |  | 1.403 |  | 1.029 |  | 0.28 |  | 0.004 | < | 0.002 |  | 0.024 | < | 0.002
BAF401 | 002350 | Baffle Creek 23.5km from mouth | -24.5423 | 151.9045 | 2018-10-25 11:33 | 2 | 28.6 | 36.84 | 23.22 | 7.8 | 89.1 | 6.07 |  |  | 9.5
BAF401 | 002350 | Baffle Creek 23.5km from mouth | -24.5423 | 151.9045 | 2018-10-25 11:33 | 4 | 28.58 | 37.03 | 23.35 | 7.8 | 88.3 | 6.01 |  |  | 9.4
BAF401 | 002350 | Baffle Creek 23.5km from mouth | -24.5423 | 151.9045 | 2018-10-25 11:33 | 5.5 | 28.56 | 37.11 | 23.4 | 7.8 | 88 | 5.99 |  |  | 11.9
BAF401 | 002350 | Baffle Creek 23.5km from mouth | -24.5423 | 151.9045 | 2018-12-20 09:55 | 0.2 | 29.8 | 40.06 | 25.45 | 7.59 | 83.8 | 5.53 |  | 1.7 | 4.3 |  | 1.536 |  | 0.287 |  | 0.24 |  | 0.003 | < | 0.002 |  | 0.02 | < | 0.002
BAF401 | 002350 | Baffle Creek 23.5km from mouth | -24.5423 | 151.9045 | 2018-12-20 09:55 | 2 | 29.78 | 41.38 | 26.38 | 7.6 | 78 | 5.12 |  |  | 2.8
BAF401 | 002350 | Baffle Creek 23.5km from mouth | -24.5423 | 151.9045 | 2018-12-20 09:55 | 4 | 29.77 | 41.58 | 26.53 | 7.61 | 78 | 5.11 |  |  | 3.1
BAF401 | 002350 | Baffle Creek 23.5km from mouth | -24.5423 | 151.9045 | 2019-01-24 14:46 | 0.2 | 31.03 | 45.56 | 29.33 | 7.7 | 102.7 | 6.5 |  | 0.9 | 9.6 |  | 1.6032 | < | 0.1 |  | 0.27 |  | 0.003 | < | 0.002 |  | 0.018 | < | 0.002
BAF401 | 002350 | Baffle Creek 23.5km from mouth | -24.5423 | 151.9045 | 2019-01-24 14:46 | 2 | 30.41 | 49.18 | 31.98 | 7.74 | 102.7 | 6.47 |  |  | 14.6
BAF401 | 002350 | Baffle Creek 23.5km from mouth | -24.5423 | 151.9045 | 2019-01-24 14:46 | 4 | 30.3 | 49.41 | 32.15 | 7.74 | 101 | 6.37 |  |  | 19.9
BAF401 | 002350 | Baffle Creek 23.5km from mouth | -24.5423 | 151.9045 | 2019-01-24 14:46 | 6 | 30.3 | 49.49 | 32.21 | 7.74 | 100.7 | 6.35 |  |  | 27.5
BAF401 | 002350 | Baffle Creek 23.5km from mouth | -24.5423 | 151.9045 | 2019-02-21 13:20 | 0.2 | 30.04 | 51.01 | 33.33 | 8 | 90.9 | 5.72 |  | 1.3 | 3.5 |  | 1.603 |  | 1.109 |  | 0.24 |  | 0.002 | < | 0.002 |  | 0.017 | < | 0.002
BAF401 | 002350 | Baffle Creek 23.5km from mouth | -24.5423 | 151.9045 | 2019-02-21 13:20 | 2 | 29.97 | 51.64 | 33.8 | 8.01 | 90.8 | 5.7 |  |  | 3.7
BAF401 | 002350 | Baffle Creek 23.5km from mouth | -24.5423 | 151.9045 | 2019-02-21 13:20 | 3.5 | 29.94 | 51.68 | 33.83 | 8 | 90.2 | 5.67 |  |  | 4.5
BAF401 | 002350 | Baffle Creek 23.5km from mouth | -24.5423 | 151.9045 | 2019-03-21 12:47 | 0.2 | 29.42 | 47.57 | 30.84 | 7.63 | 82.5 | 5.31 |  | 1.3 | 3.48 |  | 2.7388 |  | 2.5918 |  | 0.34 |  | 0.012 |  | 0.008 |  | 0.019 |  | 0.002
BAF401 | 002350 | Baffle Creek 23.5km from mouth | -24.5423 | 151.9045 | 2019-03-21 12:47 | 2 | 29.45 | 48.28 | 31.36 | 7.63 | 82.6 | 5.31 |  |  | 3.34
BAF401 | 002350 | Baffle Creek 23.5km from mouth | -24.5423 | 151.9045 | 2019-03-21 12:47 | 4 | 29.35 | 48.74 | 31.7 | 7.62 | 79.8 | 5.12 |  |  | 3.66
BAF401 | 002350 | Baffle Creek 23.5km from mouth | -24.5423 | 151.9045 | 2019-03-21 12:47 | 6 | 29.36 | 48.83 | 31.76 | 7.62 | 79.6 | 5.11 |  |  | 3.79
BAF401 | 002350 | Baffle Creek 23.5km from mouth | -24.5423 | 151.9045 | 2019-03-21 12:47 | 7 | 29.36 | 48.84 | 31.77 | 7.62 | 78.8 | 5.05 |  |  | 5.24
BAF401 | 002350 | Baffle Creek 23.5km from mouth | -24.5423 | 151.9045 | 2019-04-11 14:30 | 0.2 | 26.67 | 45.57 | 29.47 | 7.66 | 93.96 | 6.38 |  | 1.5 | 5.7 |  | 3.34 |  | 2.7856 |  | 0.26 | < | 0.002 | < | 0.002 |  | 0.014 |  | 0.003
BAF401 | 002350 | Baffle Creek 23.5km from mouth | -24.5423 | 151.9045 | 2019-04-11 14:30 | 2 | 26.29 | 45.93 | 29.74 | 7.65 | 86.02 | 5.87 |  |  | 5.2
BAF401 | 002350 | Baffle Creek 23.5km from mouth | -24.5423 | 151.9045 | 2019-04-11 14:30 | 4 | 26.05 | 46.63 | 30.25 | 7.62 | 78.31 | 5.35 |  |  | 4.6
BAF401 | 002350 | Baffle Creek 23.5km from mouth | -24.5423 | 151.9045 | 2019-04-11 14:30 | 5 | 26.06 | 46.73 | 30.33 | 7.62 | 77.77 | 5.31 |  |  | 7
BAF401 | 002350 | Baffle Creek 23.5km from mouth | -24.5423 | 151.9045 | 2019-05-23 13:46 | 0.2 | 23.25 | 45.92 | 29.8 | 7.68 | 96.7 | 6.95 |  | 1.8 | 1.6 |  | 2.9689 |  | 2.8501 |  | 0.22 | < | 0.002 | < | 0.002 |  | 0.014 |  | 0.003
BAF401 | 002350 | Baffle Creek 23.5km from mouth | -24.5423 | 151.9045 | 2019-05-23 13:46 | 2 | 23.07 | 46.02 | 29.87 | 7.66 | 95.9 | 6.91 |  |  | 1.4
BAF401 | 002350 | Baffle Creek 23.5km from mouth | -24.5423 | 151.9045 | 2019-05-23 13:46 | 4 | 22.62 | 46.9 | 30.51 | 7.63 | 91.9 | 6.66 |  |  | 1.2
BAF401 | 002350 | Baffle Creek 23.5km from mouth | -24.5423 | 151.9045 | 2019-06-20 13:32 | 0.2 | 19.54 | 47.35 | 30.88 | 7.94 | 98.4 | 7.52 |  | 2.95 | 0.7 |  | 1.4963 | < | 0.1 |  | 0.17 |  | 0.002 | < | 0.002 |  | 0.007 | < | 0.002
BAF401 | 002350 | Baffle Creek 23.5km from mouth | -24.5423 | 151.9045 | 2019-06-20 13:32 | 2 | 19.42 | 47.54 | 31.01 | 7.96 | 98.6 | 7.55 |  |  | 0.8
BAF401 | 002350 | Baffle Creek 23.5km from mouth | -24.5423 | 151.9045 | 2019-06-20 13:32 | 4 | 19.36 | 48.36 | 31.61 | 7.97 | 95 | 7.26 |  |  | 1.5
BAF401 | 002350 | Baffle Creek 23.5km from mouth | -24.5423 | 151.9045 | 2019-06-20 13:32 | 5 | 19.38 | 48.73 | 31.88 | 7.98 | 93.9 | 7.16 |  |  | 2.3
BAF401 | 002350 | Baffle Creek 23.5km from mouth | -24.5423 | 151.9045 | 2019-07-18 12:25 | 0.2 | 17.23 | 47.44 | 30.93 | 7.91 | 93.9 | 7.5 | > | 2.7 | 1.3 |  | 0.2672 |  | 0.24716 |  | 0.22 |  | 0.005 | < | 0.002 |  | 0.006 | < | 0.002
BAF401 | 002350 | Baffle Creek 23.5km from mouth | -24.5423 | 151.9045 | 2019-07-18 12:25 | 2 | 17.03 | 47.6 | 31.04 | 7.92 | 93.5 | 7.49 |  |  | 1.9
BAF401 | 002350 | Baffle Creek 23.5km from mouth | -24.5423 | 151.9045 | 2019-08-27 09:55 | 0.2 | 20.83 | 52.28 | 34.48 | 7.97 | 98.4 | 7.19 | > | 1.5 | 0.3 |  | 0.35627 | < | 0.1 |  | 0.16 | < | 0.002 | < | 0.002 |  | 0.004 | < | 0.002
BAF401 | 002350 | Baffle Creek 23.5km from mouth | -24.5423 | 151.9045 | 2019-08-27 09:55 | 1.5 | 20.82 | 52.3 | 34.5 | 7.97 | 98.5 | 7.2 |  |  | 0.5
BAF401 | 002350 | Baffle Creek 23.5km from mouth | -24.5423 | 151.9045 | 2019-09-19 15:44 | 0.2 | 25.01 | 50.09 | 32.81 | 7.84 | 101.1 | 6.93 |  | 2.3 | 2.5 |  | 1.2915 |  | 0.79715 |  | 0.22 | < | 0.002 | < | 0.002 |  | 0.009 | < | 0.002
BAF401 | 002350 | Baffle Creek 23.5km from mouth | -24.5423 | 151.9045 | 2019-09-19 15:44 | 2 | 24.68 | 50.82 | 33.35 | 7.88 | 100.8 | 6.93 |  |  | 3.9
BAF401 | 002350 | Baffle Creek 23.5km from mouth | -24.5423 | 151.9045 | 2019-09-19 15:44 | 4 | 24.5 | 50.82 | 33.35 | 7.87 | 98.5 | 6.79 |  |  | 3
BAF401 | 002350 | Baffle Creek 23.5km from mouth | -24.5423 | 151.9045 | 2019-09-19 15:44 | 5 | 24.38 | 50.76 | 33.31 | 7.86 | 94.9 | 6.56 |  |  | 4.8
BAF401 | 002350 | Baffle Creek 23.5km from mouth | -24.5423 | 151.9045 | 2019-10-31 13:06 | 0.2 | 27.69 | 53.3 | 35.1 | 7.84 | 106.7 | 6.9 |  | 2.2 | 5.9 |  | 2.0708 |  | 1.7168 |  | 0.3 |  | 0.002 | < | 0.002 |  | 0.022 | < | 0.002
BAF401 | 002350 | Baffle Creek 23.5km from mouth | -24.5423 | 151.9045 | 2019-10-31 13:06 | 2 | 27.72 | 53.4 | 35.17 | 7.86 | 107.3 | 6.93 |  |  | 6.5
BAF401 | 002350 | Baffle Creek 23.5km from mouth | -24.5423 | 151.9045 | 2019-10-31 13:06 | 3 | 27.71 | 53.39 | 35.17 | 7.86 | 107.2 | 6.93 |  |  | 6.5
BAF401 | 002350 | Baffle Creek 23.5km from mouth | -24.5423 | 151.9045 | 2019-11-28 13:01 | 0.2 | 30.04 | 56.3 | 37.26 | 8.06 | 107.9 | 6.64 |  | 1.6 | 2.4 |  | 1.3488 |  | 0.62946 |  | 0.26 | < | 0.002 | < | 0.002 |  | 0.012 |  | 0.003
BAF401 | 002350 | Baffle Creek 23.5km from mouth | -24.5423 | 151.9045 | 2019-11-28 13:01 | 2 | 30 | 56.34 | 37.29 | 8.06 | 108.2 | 6.67 |  |  | 2.6
BAF401 | 002350 | Baffle Creek 23.5km from mouth | -24.5423 | 151.9045 | 2019-11-28 13:01 | 3 | 29.95 | 56.36 | 37.31 | 8.06 | 108.4 | 6.68 |  |  | 3.2
BAF401 | 002350 | Baffle Creek 23.5km from mouth | -24.5423 | 151.9045 | 2019-12-19 17:16 | 0.2 | 29.71 | 57.34 | 38.06 | 8 | 113.4 | 6.99 |  | 2.2 | 1.5 |  | 2.004 |  | 1.6433 |  | 0.31 | < | 0.002 | < | 0.002 |  | 0.012 |  | 0.002
BAF401 | 002350 | Baffle Creek 23.5km from mouth | -24.5423 | 151.9045 | 2019-12-19 17:16 | 2 | 29.75 | 57.4 | 38.09 | 8.02 | 120.3 | 7.41 |  |  | 1.8
BAF401 | 002350 | Baffle Creek 23.5km from mouth | -24.5423 | 151.9045 | 2019-12-19 17:16 | 3.5 | 29.73 | 57.38 | 38.08 | 8.02 | 121.3 | 7.47 |  |  | 2.5
BAF401 | 002350 | Baffle Creek 23.5km from mouth | -24.5423 | 151.9045 | 2020-01-21 09:09 | 0.2 | 30.69 | 55.91 | 36.95 | 7.93 | 93 | 5.68 |  | 2.5 | 0.9 |  | 1.9429 |  | 0.31073 |  | 0.29 | < | 0.002 | < | 0.002 |  | 0.011 | < | 0.002
BAF401 | 002350 | Baffle Creek 23.5km from mouth | -24.5423 | 151.9045 | 2020-01-21 09:09 | 2 | 30.67 | 55.93 | 36.96 | 7.98 | 93.7 | 5.72 |  |  | 0.9
BAF401 | 002350 | Baffle Creek 23.5km from mouth | -24.5423 | 151.9045 | 2020-01-21 09:09 | 4 | 30.67 | 55.93 | 36.96 | 7.98 | 93.6 | 5.71 |  |  | 0.9
BAF401 | 002350 | Baffle Creek 23.5km from mouth | -24.5423 | 151.9045 | 2020-02-27 13:22 | 0.2 | 28.43 | 0.81 | 0.39 | 7.49 | 62.7 | 4.86 |  | 0.6 | 11.6 |  | 1.2144 |  | 0.35759 |  | 0.99 |  | 0.072 |  | 0.19 |  | 0.077 |  | 0.04
BAF401 | 002350 | Baffle Creek 23.5km from mouth | -24.5423 | 151.9045 | 2020-02-27 13:22 | 2 | 28.25 | 0.85 | 0.41 | 7.37 | 58.2 | 4.53 |  |  | 12.7
BAF401 | 002350 | Baffle Creek 23.5km from mouth | -24.5423 | 151.9045 | 2020-02-27 13:22 | 4 | 28.21 | 0.93 | 0.45 | 7.36 | 57.6 | 4.48 |  |  | 13.1
BAF401 | 002350 | Baffle Creek 23.5km from mouth | -24.5423 | 151.9045 | 2020-02-27 13:22 | 6 | 28.02 | 1.28 | 0.63 | 7.33 | 51.5 | 4.02 |  |  | 21.7
BAF401 | 002350 | Baffle Creek 23.5km from mouth | -24.5423 | 151.9045 | 2020-03-26 14:56 | 0.2 | 27.62 | 3.76 | 1.97 | 7.83 | 81.9 | 6.39 |  | 0.5 | 9.87 |  | 8.6814 |  | 8.1196 |  | 0.77 |  | 0.005 |  | 0.092 |  | 0.065 |  | 0.023
BAF401 | 002350 | Baffle Creek 23.5km from mouth | -24.5423 | 151.9045 | 2020-03-26 14:56 | 2 | 27.54 | 3.76 | 1.97 | 7.8 | 80.7 | 6.3 |  |  | 10.64
BAF401 | 002350 | Baffle Creek 23.5km from mouth | -24.5423 | 151.9045 | 2020-03-26 14:56 | 4 | 27.01 | 4.06 | 2.14 | 7.73 | 75.4 | 5.93 |  |  | 10.31
BAF401 | 002350 | Baffle Creek 23.5km from mouth | -24.5423 | 151.9045 | 2020-03-26 14:56 | 6 | 26.65 | 4.04 | 2.13 | 7.64 | 65.6 | 5.2 |  |  | 15.53
BAF401 | 002350 | Baffle Creek 23.5km from mouth | -24.5423 | 151.9045 | 2020-06-11 15:01 | 0.2 | 21.2 | 28.82 | 17.82 | 7.78 | 94.2 | 7.54 |  | 2.1 | 1.95 |  | 2.338 | < | 0.1 |  | 0.29 |  | 0.003 | < | 0.002 |  | 0.018 |  | 0.002
BAF401 | 002350 | Baffle Creek 23.5km from mouth | -24.5423 | 151.9045 | 2020-06-11 15:01 | 2 | 20.69 | 30.28 | 18.82 | 7.68 | 83.8 | 6.73 |  |  | 4.66
BAF401 | 002350 | Baffle Creek 23.5km from mouth | -24.5423 | 151.9045 | 2020-06-11 15:01 | 4 | 20.33 | 32.26 | 20.18 | 7.64 | 75 | 6.02 |  |  | 7.22
BAF401 | 002350 | Baffle Creek 23.5km from mouth | -24.5423 | 151.9045 | 2020-06-11 15:01 | 5 | 20.32 | 32.32 | 20.22 | 7.64 | 74.5 | 5.97 |  |  | 7.03
BAF401 | 002350 | Baffle Creek 23.5km from mouth | -24.5423 | 151.9045 | 2020-07-23 14:10 | 0.2 | 18.01 | 39.66 | 25.36 | 7.94 | 91.4 | 7.43 |  | 1.8 | 0.82 |  | 1.0201 |  | 0.30038 |  | 0.19 |  | 0.003 | < | 0.002 |  | 0.009 | < | 0.002
BAF401 | 002350 | Baffle Creek 23.5km from mouth | -24.5423 | 151.9045 | 2020-07-23 14:10 | 2 | 17.98 | 39.71 | 25.39 | 7.93 | 90.9 | 7.39 |  |  | 1.35
BAF401 | 002350 | Baffle Creek 23.5km from mouth | -24.5423 | 151.9045 | 2020-08-20 13:22 | 0.2 | 22.88 | 41.57 | 26.67 | 7.89 | 98.5 | 7.26 |  | 2.2 | 1.69 |  | 1.3872 | < | 0.1 |  | 0.19 |  | 0.005 | < | 0.002 |  | 0.011 | < | 0.002
BAF401 | 002350 | Baffle Creek 23.5km from mouth | -24.5423 | 151.9045 | 2020-08-20 13:22 | 2 | 22.5 | 41.95 | 26.95 | 7.86 | 93.9 | 6.96 |  |  | 1.31
BAF401 | 002350 | Baffle Creek 23.5km from mouth | -24.5423 | 151.9045 | 2020-08-20 13:22 | 2.5 | 22.5 | 41.94 | 26.95 | 7.85 | 93.3 | 6.91 |  |  | 1.27
BAF401 | 002350 | Baffle Creek 23.5km from mouth | -24.5423 | 151.9045 | 2020-09-24 17:27 | 0.2 | 26.53 | 44.78 | 28.9 | 7.82 | 98.6 | 6.74 |  | 1.6 | 1.84 |  | 0.52647 | < | 0.1 |  | 0.24 |  | 0.007 | < | 0.002 |  | 0.014 |  | 0.002
BAF401 | 002350 | Baffle Creek 23.5km from mouth | -24.5423 | 151.9045 | 2020-09-24 17:27 | 2 | 26.51 | 44.8 | 28.92 | 7.82 | 98.3 | 6.72 |  |  | 1.98
BAF401 | 002350 | Baffle Creek 23.5km from mouth | -24.5423 | 151.9045 | 2020-09-24 17:27 | 3 | 26.28 | 45.07 | 29.12 | 7.81 | 96.5 | 6.61 |  |  | 3.52
BAF401 | 002350 | Baffle Creek 23.5km from mouth | -24.5423 | 151.9045 | 2020-10-21 15:09 | 0.2 | 26.84 | 46.66 | 30.25 | 7.63 | 84 | 5.67 |  | 1.4 | 3.1 |  | 1.67 |  | 0.71476 |  | 0.28 |  | 0.018 |  | 0.004 |  | 0.012 | < | 0.002
BAF401 | 002350 | Baffle Creek 23.5km from mouth | -24.5423 | 151.9045 | 2020-10-21 15:09 | 2 | 26.8 | 47.18 | 30.63 | 7.64 | 83.7 | 5.63 |  |  | 3.48
BAF401 | 002350 | Baffle Creek 23.5km from mouth | -24.5423 | 151.9045 | 2020-10-21 15:09 | 4 | 26.8 | 47.17 | 30.62 | 7.63 | 83.4 | 5.62 |  |  | 3.35
BAF401 | 002350 | Baffle Creek 23.5km from mouth | -24.5423 | 151.9045 | 2020-10-21 15:09 | 5.5 | 26.8 | 47.21 | 30.65 | 7.63 | 83.3 | 5.61 |  |  | 4
BAF401 | 002350 | Baffle Creek 23.5km from mouth | -24.5423 | 151.9045 | 2020-11-18 13:45 | 0.2 | 29.76 | 45.32 | 29.2 | 7.67 | 72.8 | 4.7 |  | 1 | 5.69 |  | 1.2959 |  | 0.12149 |  | 0.4 |  | 0.003 | < | 0.002 |  | 0.023 | < | 0.002
BAF401 | 002350 | Baffle Creek 23.5km from mouth | -24.5423 | 151.9045 | 2020-11-18 13:45 | 2 | 29.79 | 46.24 | 29.87 | 7.63 | 73 | 4.7 |  |  | 8.39
BAF401 | 002350 | Baffle Creek 23.5km from mouth | -24.5423 | 151.9045 | 2020-11-18 13:45 | 4 | 29.81 | 46.42 | 29.99 | 7.61 | 73 | 4.7 |  |  | 9.39
BAF401 | 002350 | Baffle Creek 23.5km from mouth | -24.5423 | 151.9045 | 2020-11-18 13:45 | 6 | 29.82 | 46.67 | 30.18 | 7.61 | 73.7 | 4.73 |  |  | 8.03
BAF401 | 002350 | Baffle Creek 23.5km from mouth | -24.5423 | 151.9045 | 2020-12-17 14:22 | 0.2 | 29.78 | 50.13 | 32.7 | 8.01 | 106.8 | 6.77 |  | 1 | 5.35 |  | 2.2889 | < | 0.1 |  | 0.31 |  | 0.005 | < | 0.002 |  | 0.022 | < | 0.002
BAF401 | 002350 | Baffle Creek 23.5km from mouth | -24.5423 | 151.9045 | 2020-12-17 14:22 | 2 | 29.66 | 51.09 | 33.41 | 8.03 | 111 | 7.02 |  |  | 4.58
BAF401 | 002350 | Baffle Creek 23.5km from mouth | -24.5423 | 151.9045 | 2020-12-17 14:22 | 3 | 29.61 | 51.18 | 33.47 | 8.05 | 111.5 | 7.06 |  |  | 6.07
BAF401 | 002350 | Baffle Creek 23.5km from mouth | -24.5423 | 151.9045 | 2021-01-20 16:23 | 0.2 | 31.44 | 43.77 | 28.04 | 7.64 | 95.2 | 6.03 |  | 0.65 | 5.22 |  | 1.7298 |  | 1.1295 |  | 0.42 |  | 0.008 | < | 0.002 |  | 0.036 | < | 0.002
BAF401 | 002350 | Baffle Creek 23.5km from mouth | -24.5423 | 151.9045 | 2021-01-20 16:23 | 2 | 31.53 | 44.58 | 28.61 | 7.63 | 92.5 | 5.83 |  |  | 5.97
BAF401 | 002350 | Baffle Creek 23.5km from mouth | -24.5423 | 151.9045 | 2021-01-20 16:23 | 4 | 31.6 | 44.87 | 28.82 | 7.63 | 92.8 | 5.84 |  |  | 8.58
BAF401 | 002350 | Baffle Creek 23.5km from mouth | -24.5423 | 151.9045 | 2021-01-20 16:23 | 6 | 31.6 | 44.87 | 28.82 | 7.64 | 93 | 5.85 |  |  | 9.4
BAF401 | 002350 | Baffle Creek 23.5km from mouth | -24.5423 | 151.9045 | 2021-02-18 15:15 | 0.2 | 28.22 | 47.88 | 31.1 | 7.96 | 106.8 | 7 |  | 0.6 | 10.88 |  | 2.6987 |  | 1.8666 |  | 0.43 | < | 0.002 | < | 0.002 |  | 0.042 | < | 0.002
BAF401 | 002350 | Baffle Creek 23.5km from mouth | -24.5423 | 151.9045 | 2021-02-18 15:15 | 2 | 28.26 | 47.97 | 31.17 | 7.96 | 106.5 | 6.98 |  |  | 15.28
BAF401 | 002350 | Baffle Creek 23.5km from mouth | -24.5423 | 151.9045 | 2021-02-18 15:15 | 4 | 28.3 | 48.1 | 31.26 | 7.96 | 106.6 | 6.98 |  |  | 14.81
BAF401 | 002350 | Baffle Creek 23.5km from mouth | -24.5423 | 151.9045 | 2021-03-17 14:10 | 0.2 | 26.9 | 49.1 | 32.03 | 7.82 | 97 | 6.47 |  | 1.4 | 2.33 |  | 4.4709 |  | 4.1816 |  | 0.35 | < | 0.002 | < | 0.002 |  | 0.031 | < | 0.002
BAF401 | 002350 | Baffle Creek 23.5km from mouth | -24.5423 | 151.9045 | 2021-03-17 14:10 | 2 | 26.96 | 49.4 | 32.25 | 7.81 | 94.1 | 6.26 |  |  | 4.54
BAF401 | 002350 | Baffle Creek 23.5km from mouth | -24.5423 | 151.9045 | 2021-03-17 14:10 | 4 | 26.97 | 49.46 | 32.29 | 7.81 | 93.2 | 6.2 |  |  | 5.52
BAF401 | 002350 | Baffle Creek 23.5km from mouth | -24.5423 | 151.9045 | 2021-03-17 14:10 | 5 | 26.97 | 49.5 | 32.32 | 7.81 | 93.1 | 6.19 |  |  | 6.91
BAF401 | 002350 | Baffle Creek 23.5km from mouth | -24.5423 | 151.9045 | 2021-04-28 11:13 | 0.2 | 23.26 | 19.06 | 11.33 | 7.67 | 72.5 | 5.8 |  | 0.8 | 7.54 |  | 2.8172 |  | 2.7045 |  | 0.45 |  | 0.019 |  | 0.01 |  | 0.022 |  | 0.008
BAF401 | 002350 | Baffle Creek 23.5km from mouth | -24.5423 | 151.9045 | 2021-04-28 11:13 | 2 | 23.28 | 19.2 | 11.41 | 7.63 | 71.5 | 5.72 |  |  | 12.17
BAF401 | 002350 | Baffle Creek 23.5km from mouth | -24.5423 | 151.9045 | 2021-04-28 11:13 | 3.5 | 23.28 | 19.27 | 11.41 | 7.61 | 71.2 | 5.7 |  |  | 10.42
BAF401 | 002350 | Baffle Creek 23.5km from mouth | -24.5423 | 151.9045 | 2021-09-23 11:39 | 0.2 | 21.85 | 44.3 | 28.64 | 7.77 | 84.32 | 6.26 |  | 1.9 | 1.39 |  | 2.1697 |  | 1.3392 |  | 0.25 | < | 0.002 | < | 0.002 |  | 0.014 | < | 0.002
BAF401 | 002350 | Baffle Creek 23.5km from mouth | -24.5423 | 151.9045 | 2021-09-23 11:39 | 2 | 21.87 | 44.54 | 28.82 | 7.77 | 83.76 | 6.21 |  |  | 1.55
BAF401 | 002350 | Baffle Creek 23.5km from mouth | -24.5423 | 151.9045 | 2021-09-23 11:39 | 4 | 21.88 | 44.65 | 28.9 | 7.76 | 82.06 | 6.08 |  |  | 1.81
BAF401 | 002350 | Baffle Creek 23.5km from mouth | -24.5423 | 151.9045 | 2021-11-25 15:27 | 0.2 | 28.48 | 32.44 | 20.17 | 7.79 | 85.8 | 5.96 |  | 0.8 | 5.94 |  | 4.0119 |  | 2.4763 |  | 0.54 | < | 0.002 | < | 0.002 |  | 0.043 | < | 0.002
BAF401 | 002350 | Baffle Creek 23.5km from mouth | -24.5423 | 151.9045 | 2021-11-25 15:27 | 2 | 28.4 | 34.41 | 21.53 | 7.81 | 88.6 | 6.11 |  |  | 5.85
BAF401 | 002350 | Baffle Creek 23.5km from mouth | -24.5423 | 151.9045 | 2021-11-25 15:27 | 4 | 28.38 | 35.12 | 22.03 | 7.8 | 87.7 | 6.04 |  |  | 9.3
BAF401 | 002350 | Baffle Creek 23.5km from mouth | -24.5423 | 151.9045 | 2022-02-16 10:51 | 0.2 | 26.85 | 7.48 | 4.11 | 7.58 | 66.8 | 5.22 |  | 0.3 | 18.69 |  | 4.2621 |  | 0.20198 |  | 0.63 |  | 0.039 |  | 0.018 |  | 0.061 |  | 0.018
BAF401 | 002350 | Baffle Creek 23.5km from mouth | -24.5423 | 151.9045 | 2022-02-16 10:51 | 2 | 26.84 | 7.52 | 4.13 | 7.56 | 66.1 | 5.16 |  |  | 19.54
BAF401 | 002350 | Baffle Creek 23.5km from mouth | -24.5423 | 151.9045 | 2022-02-16 10:51 | 4 | 26.84 | 7.69 | 4.23 | 7.56 | 66 | 5.15 |  |  | 16.46
BAF401 | 002350 | Baffle Creek 23.5km from mouth | -24.5423 | 151.9045 | 2022-02-16 10:51 | 6 | 26.84 | 7.75 | 4.27 | 7.55 | 66 | 5.15 |  |  | 20.53
BAF401 | 002350 | Baffle Creek 23.5km from mouth | -24.5423 | 151.9045 | 2022-03-17 11:29 | 0.2 | 26.22 | 0.86 | 0.42 | 7.75 | 63.8 | 5.14 |  | 0.5 | 18.61 |  | 4.551 |  | 0.21568 |  | 0.54 |  | 0.073 |  | 0.076 |  | 0.058 |  | 0.031
BAF401 | 002350 | Baffle Creek 23.5km from mouth | -24.5423 | 151.9045 | 2022-03-17 11:29 | 2 | 26.08 | 0.89 | 0.44 | 7.63 | 62.6 | 5.06 |  |  | 20.72
BAF401 | 002350 | Baffle Creek 23.5km from mouth | -24.5423 | 151.9045 | 2022-03-17 11:29 | 4 | 25.93 | 0.91 | 0.45 | 7.51 | 61.7 | 5 |  |  | 22.3
BAF401 | 002350 | Baffle Creek 23.5km from mouth | -24.5423 | 151.9045 | 2022-03-17 11:29 | 6 | 25.8 | 0.84 | 0.41 | 7.45 | 60.6 | 4.93 |  |  | 20.74
BAF401 | 002350 | Baffle Creek 23.5km from mouth | -24.5423 | 151.9045 | 2022-04-27 10:35 | 0.2 | 23.31 | 15.12 | 8.81 | 7.69 | 77.5 | 6.28 |  | 0.8 | 5.72 |  | 6.7014 |  | 0.31759 |  | 0.32 |  | 0.028 |  | 0.015 |  | 0.024 |  | 0.005
BAF401 | 002350 | Baffle Creek 23.5km from mouth | -24.5423 | 151.9045 | 2022-04-27 10:35 | 2 | 23.05 | 16.37 | 9.61 | 7.63 | 73.6 | 5.97 |  |  | 8.49
BAF401 | 002350 | Baffle Creek 23.5km from mouth | -24.5423 | 151.9045 | 2022-04-27 10:35 | 4 | 23.05 | 16.52 | 9.7 | 7.63 | 73.3 | 5.94 |  |  | 9
BAF401 | 002350 | Baffle Creek 23.5km from mouth | -24.5423 | 151.9045 | 2022-05-25 08:22 | 0.2 | 20.23 | 0.14 | 0.07 | 6.91 | 70.8 | 6.41 |  | 0.3 | 28.75 |  | 5.9616 |  | 0.28253 |  | 0.71 |  | 0.016 |  | 0.091 |  | 0.058 |  | 0.022
BAF401 | 002350 | Baffle Creek 23.5km from mouth | -24.5423 | 151.9045 | 2022-05-25 08:22 | 2 | 20.22 | 0.14 | 0.07 | 6.89 | 70.4 | 6.37 |  |  | 29.18
BAF401 | 002350 | Baffle Creek 23.5km from mouth | -24.5423 | 151.9045 | 2022-05-25 08:22 | 4 | 20.22 | 0.14 | 0.07 | 6.88 | 70.3 | 6.37 |  |  | 28.99
BAF401 | 002350 | Baffle Creek 23.5km from mouth | -24.5423 | 151.9045 | 2022-05-25 08:22 | 6 | 20.22 | 0.14 | 0.07 | 6.77 | 70.7 | 6.4 |  |  | 38.3
BAF401 | 002350 | Baffle Creek 23.5km from mouth | -24.5423 | 151.9045 | 2022-07-05 15:10 | 0.2 | 16.78 | 6.82 | 3.76 | 7.83 | 85.5 | 8.12 |  | 1 | 5.72 |  | 4.037 |  | 2.4918 |  | 0.34 |  | 0.018 |  | 0.044 |  | 0.021 |  | 0.011
BAF401 | 002350 | Baffle Creek 23.5km from mouth | -24.5423 | 151.9045 | 2022-07-05 15:10 | 1.5 | 16.79 | 6.86 | 3.79 | 7.79 | 84.7 | 8.04 |  |  | 6.04
BAF401 | 002350 | Baffle Creek 23.5km from mouth | -24.5423 | 151.9045 | 2022-08-15 13:58 | 0.2 | 19.07 | 0.65 | 0.32 | 7.99 | 90.3 | 8.35 |  | 0.9 | 14.29 |  | 3.3447 |  | 0.15851 |  | 0.35 |  | 0.004 |  | 0.048 |  | 0.034 |  | 0.011
BAF401 | 002350 | Baffle Creek 23.5km from mouth | -24.5423 | 151.9045 | 2022-08-15 13:58 | 2 | 18.99 | 0.65 | 0.32 | 7.95 | 89.9 | 8.33 |  |  | 14.54
BAF401 | 002350 | Baffle Creek 23.5km from mouth | -24.5423 | 151.9045 | 2022-08-15 13:58 | 4 | 18.88 | 0.66 | 0.32 | 7.92 | 89.2 | 8.28 |  |  | 15.16
BAF401 | 002350 | Baffle Creek 23.5km from mouth | -24.5423 | 151.9045 | 2022-08-15 13:58 | 5 | 18.84 | 0.66 | 0.32 | 7.91 | 88.9 | 8.26 |  |  | 16.01
BAF401 | 002350 | Baffle Creek 23.5km from mouth | -24.5423 | 151.9045 | 2022-09-27 11:36 | 0.2 | 24.89 | 3.84 | 2.03 | 8.07 | 86.1 | 7.05 |  | 0.9 | 7.57 |  | 2.9173 |  | 0.11968 |  | 0.29 | < | 0.002 |  | 0.002 |  | 0.026 |  | 0.009
BAF401 | 002350 | Baffle Creek 23.5km from mouth | -24.5423 | 151.9045 | 2022-09-27 11:36 | 2 | 24.92 | 4.09 | 2.16 | 8.02 | 86 | 7.03 |  |  | 7.88
BAF401 | 002350 | Baffle Creek 23.5km from mouth | -24.5423 | 151.9045 | 2022-09-27 11:36 | 3 | 24.92 | 4.2 | 2.23 | 8.01 | 85.6 | 7 |  |  | 7.71
BAF401 | 002350 | Baffle Creek 23.5km from mouth | -24.5423 | 151.9045 | 2022-10-27 12:39 | 0.2 | 26.54 | 0.35 | 0.17 | 7.25 | 70.8 | 5.68 |  | 0.3 | 39.07 |  | 2.8158 |  | 2.1877 |  | 0.66 |  | 0.028 |  | 0.028 |  | 0.07 |  | 0.018
BAF401 | 002350 | Baffle Creek 23.5km from mouth | -24.5423 | 151.9045 | 2022-10-27 12:39 | 2 | 26.07 | 0.36 | 0.17 | 7.22 | 70 | 5.67 |  |  | 38.56
BAF401 | 002350 | Baffle Creek 23.5km from mouth | -24.5423 | 151.9045 | 2022-10-27 12:39 | 4 | 26.06 | 0.36 | 0.17 | 7.22 | 70 | 5.67 |  |  | 38.65
BAF401 | 002350 | Baffle Creek 23.5km from mouth | -24.5423 | 151.9045 | 2022-10-27 12:39 | 6 | 26.08 | 0.36 | 0.17 | 7.2 | 70 | 5.67 |  |  | 39.46
BAF401 | 002350 | Baffle Creek 23.5km from mouth | -24.5423 | 151.9045 | 2022-11-23 10:07 | 0.2 | 27.88 | 5.82 | 3.14 | 7.8 | 81.2 | 6.26 |  | 1.35 | 3.87 |  | 7.2284 |  | 0.34256 |  | 0.3 |  | 0.002 |  | 0.002 |  | 0.031 |  | 0.013
BAF401 | 002350 | Baffle Creek 23.5km from mouth | -24.5423 | 151.9045 | 2022-11-23 10:07 | 2 | 27.92 | 5.88 | 3.17 | 7.73 | 80.3 | 6.19 |  |  | 4.41
BAF401 | 002350 | Baffle Creek 23.5km from mouth | -24.5423 | 151.9045 | 2022-11-23 10:07 | 4 | 27.93 | 6.08 | 3.29 | 7.71 | 80.3 | 6.18 |  |  | 4.64
BAF401 | 002350 | Baffle Creek 23.5km from mouth | -24.5423 | 151.9045 | 2022-11-23 10:07 | 4.5 | 27.93 | 6.26 | 3.39 | 7.69 | 80 | 6.16 |  |  | 5
BAF401 | 002350 | Baffle Creek 23.5km from mouth | -24.5423 | 151.9045 | 2022-12-12 17:12 | 0.2 | 30.07 | 14.24 | 8.19 | 7.89 | 93.5 | 6.75 | > | 2 | 0.94 |  | 1.9164 |  | 1.6074 |  | 0.25 |  | 0.002 | < | 0.002 |  | 0.016 |  | 0.011
BAF401 | 002350 | Baffle Creek 23.5km from mouth | -24.5423 | 151.9045 | 2022-12-12 17:12 | 2 | 30.07 | 14.28 | 8.21 | 7.88 | 93.5 | 6.74 |  |  | 1
BAF401 | 002350 | Baffle Creek 23.5km from mouth | -24.5423 | 151.9045 | 2022-12-12 17:12 | 4 | 30.05 | 15.67 | 9.08 | 7.86 | 92.5 | 6.64 |  |  | 1.31
BAF401 | 002350 | Baffle Creek 23.5km from mouth | -24.5423 | 151.9045 | 2023-01-11 13:21 | 0.2 | 29.94 | 12.18 | 6.91 | 8.03 | 90 | 6.56 |  | 0.85 | 4.18 |  | 5.0856 |  | 0.20864 |  | 0.32 |  | 0.002 | < | 0.002 |  | 0.032 |  | 0.011
BAF401 | 002350 | Baffle Creek 23.5km from mouth | -24.5423 | 151.9045 | 2023-01-11 13:21 | 2 | 29.92 | 12.37 | 7.03 | 8.06 | 89.9 | 6.55 |  |  | 3.96
BAF401 | 002350 | Baffle Creek 23.5km from mouth | -24.5423 | 151.9045 | 2023-01-11 13:21 | 4 | 29.87 | 12.68 | 7.22 | 8.07 | 89.9 | 6.54 |  |  | 4.44
BAF401 | 002350 | Baffle Creek 23.5km from mouth | -24.5423 | 151.9045 | 2023-02-21 12:16 | 0.2 | 28.39 | 10.61 | 5.97 | 7.79 | 73.5 | 5.53 |  | 0.85 | 7.04 |  | 3.4196 |  | 0.14029 |  | 0.45 |  | 0.007 |  | 0.004 |  | 0.038 |  | 0.019
BAF401 | 002350 | Baffle Creek 23.5km from mouth | -24.5423 | 151.9045 | 2023-02-21 12:16 | 1.5 | 28.4 | 12.28 | 6.99 | 7.76 | 73.8 | 5.52 |  |  | 9.8
BAF401 | 002350 | Baffle Creek 23.5km from mouth | -24.5423 | 151.9045 | 2023-03-21 11:21 | 0.2 | 29.28 | 5.82 | 3.13 | 7.77 | 68.4 | 5.15 |  | 0.8 | 8.64 |  | 5.8728 |  | 0.24093 |  | 0.44 |  | 0.02 |  | 0.035 |  | 0.045 |  | 0.026
BAF401 | 002350 | Baffle Creek 23.5km from mouth | -24.5423 | 151.9045 | 2023-03-21 11:21 | 2 | 29.35 | 8.03 | 4.42 | 7.76 | 69.4 | 5.18 |  |  | 9.43
BAF401 | 002350 | Baffle Creek 23.5km from mouth | -24.5423 | 151.9045 | 2023-03-21 11:21 | 4 | 29.4 | 8.39 | 4.63 | 7.72 | 70.7 | 5.26 |  |  | 10.26
BAF401 | 002350 | Baffle Creek 23.5km from mouth | -24.5423 | 151.9045 | 2023-03-21 11:21 | 6 | 29.43 | 8.67 | 4.8 | 7.69 | 70.9 | 5.27 |  |  | 10.65
BAF401 | 002350 | Baffle Creek 23.5km from mouth | -24.5423 | 151.9045 | 2023-04-20 10:48 | 0.2 | 25.06 | 19.93 | 11.87 | 8.01 | 93.4 | 7.2 |  | 1.4 | 3.63 |  | 3.7366 |  | 0.15329 |  | 0.29 | < | 0.002 | < | 0.002 |  | 0.022 |  | 0.004
BAF401 | 002350 | Baffle Creek 23.5km from mouth | -24.5423 | 151.9045 | 2023-04-20 10:48 | 2 | 25.04 | 20.33 | 12.13 | 8.04 | 93.2 | 7.18 |  |  | 3.54
BAF401 | 002350 | Baffle Creek 23.5km from mouth | -24.5423 | 151.9045 | 2023-04-20 10:48 | 4 | 25.02 | 20.78 | 12.42 | 8.04 | 92.7 | 7.14 |  |  | 3.68
BAF401 | 002350 | Baffle Creek 23.5km from mouth | -24.5423 | 151.9045 | 2023-04-20 10:48 | 6 | 25.02 | 20.82 | 12.45 | 8.04 | 92.5 | 7.12 |  |  | 3.57
BAF401 | 002350 | Baffle Creek 23.5km from mouth | -24.5423 | 151.9045 | 2023-05-18 11:00 | 0.2 | 21.27 | 23.04 | 13.95 | 7.83 | 87.3 | 7.14 |  | 2.35 | 1.92 |  | 2.8049 |  | 0.13293 |  | 0.23 | < | 0.002 | < | 0.002 |  | 0.013 | < | 0.002
BAF401 | 002350 | Baffle Creek 23.5km from mouth | -24.5423 | 151.9045 | 2023-05-18 11:00 | 2 | 21.13 | 23.99 | 14.58 | 7.82 | 85.9 | 7.02 |  |  | 2.14
BAF401 | 002350 | Baffle Creek 23.5km from mouth | -24.5423 | 151.9045 | 2023-05-18 11:00 | 4 | 21.04 | 24.61 | 14.99 | 7.81 | 84.7 | 6.91 |  |  | 2.73
BAF401 | 002350 | Baffle Creek 23.5km from mouth | -24.5423 | 151.9045 | 2023-05-18 11:00 | 6 | 21.06 | 24.82 | 15.13 | 7.81 | 85 | 6.92 |  |  | 2.55
BAF401 | 002350 | Baffle Creek 23.5km from mouth | -24.5423 | 151.9045 | 2023-06-22 13:19 | 0.2 | 19.56 | 26.87 | 16.52 | 7.93 | 97.4 | 8.1 | > | 2.4 | 1.64 |  | 1.8325 | < | 0.1 |  | 0.2 | < | 0.002 | < | 0.002 |  | 0.012 |  | 0.003
BAF401 | 002350 | Baffle Creek 23.5km from mouth | -24.5423 | 151.9045 | 2023-06-22 13:19 | 2 | 18.73 | 28.48 | 17.6 | 7.88 | 89.1 | 7.48 |  |  | 2.39
BAF401 | 002350 | Baffle Creek 23.5km from mouth | -24.5423 | 151.9045 | 2023-06-22 13:19 | 4 | 18.98 | 31.04 | 19.35 | 7.85 | 84.3 | 6.97 |  |  | 3.22
BAF401 | 002350 | Baffle Creek 23.5km from mouth | -24.5423 | 151.9045 | 2023-07-20 12:52 | 0.2 | 20.49 | 37.24 | 23.64 | 7.96 | 95.9 | 7.52 | > | 1.2 | 1.06 |  | 2.2377 | < | 0.1 |  | 0.2 |  | 0.002 | < | 0.002 |  | 0.011 |  | 0.002
BAF401 | 002350 | Baffle Creek 23.5km from mouth | -24.5423 | 151.9045 | 2023-08-31 12:50 | 0.2 | 23.17 | 40.24 | 25.72 | 7.79 | 94.8 | 6.99 |  | 3.5 | 1.21 |  | 3.2091 |  | 0.13165 |  | 0.19 |  | 0.006 |  | 0.002 |  | 0.01 |  | 0.003
BAF401 | 002350 | Baffle Creek 23.5km from mouth | -24.5423 | 151.9045 | 2023-08-31 12:50 | 2 | 23.07 | 40.28 | 25.76 | 7.79 | 94.7 | 6.99 |  |  | 1.19
BAF401 | 002350 | Baffle Creek 23.5km from mouth | -24.5423 | 151.9045 | 2023-08-31 12:50 | 4 | 22.54 | 40.78 | 26.12 | 7.78 | 91.5 | 6.8 |  |  | 2.14
BAF401 | 002350 | Baffle Creek 23.5km from mouth | -24.5423 | 151.9045 | 2023-08-31 12:50 | 6 | 22.41 | 41.48 | 26.62 | 7.77 | 89.5 | 6.66 |  |  | 2.01
BAF401 | 002350 | Baffle Creek 23.5km from mouth | -24.5423 | 151.9045 | 2023-09-21 14:45 | 0.2 | 25.62 | 39.42 | 25.1 | 7.8 | 93.7 | 6.64 | > | 3 | 1.04 |  | 5.5509 |  | 3.4262 |  | 0.21 |  | 0.002 | < | 0.002 |  | 0.013 |  | 0.003
BAF401 | 002350 | Baffle Creek 23.5km from mouth | -24.5423 | 151.9045 | 2023-09-21 14:45 | 2 | 25.61 | 39.58 | 25.21 | 7.8 | 93.3 | 6.61 |  |  | 1
BAF401 | 002350 | Baffle Creek 23.5km from mouth | -24.5423 | 151.9045 | 2023-09-21 14:45 | 3 | 25.53 | 40.21 | 25.66 | 7.8 | 93.4 | 6.61 |  |  | 1.2
BAF401 | 002350 | Baffle Creek 23.5km from mouth | -24.5423 | 151.9045 | 2023-10-25 08:37 | 0.2 | 27.11 | 52.06 | 34.2 | 7.91 | 91 | 5.98 | > | 1.5 | 0.49 |  | 3.254 |  | 0.1335 |  | 0.25 | < | 0.002 | < | 0.002 |  | 0.014 |  | 0.003
BAF401 | 002350 | Baffle Creek 23.5km from mouth | -24.5423 | 151.9045 | 2023-11-28 12:20 | 0.2 | 26.34 | 45.25 | 29.25 | 7.86 | 89.3 | 6.1 |  | 1.75 | 2.34 |  | 1.7576 |  | 1.3694 |  | 0.22 | < | 0.002 | < | 0.002 |  | 0.015 |  | 0.005
BAF401 | 002350 | Baffle Creek 23.5km from mouth | -24.5423 | 151.9045 | 2023-11-28 12:20 | 2 | 26.4 | 45.43 | 29.38 | 7.89 | 91.1 | 6.22 |  |  | 2.51
BAF401 | 002350 | Baffle Creek 23.5km from mouth | -24.5423 | 151.9045 | 2023-11-28 12:20 | 4 | 26.34 | 46.15 | 29.9 | 7.91 | 90.7 | 6.18 |  |  | 3.42
BAF401 | 002350 | Baffle Creek 23.5km from mouth | -24.5423 | 151.9045 | 2023-12-18 15:46 | 0.2 | 31.79 | 47.83 | 30.95 | 7.97 | 110.6 | 6.85 |  | 1.5 | 3.57 |  | 2.1288 | < | 0.1 |  | 0.28 | < | 0.002 | < | 0.002 |  | 0.025 |  | 0.007
BAF401 | 002350 | Baffle Creek 23.5km from mouth | -24.5423 | 151.9045 | 2023-12-18 15:46 | 2 | 31.78 | 47.85 | 30.97 | 7.97 | 110.1 | 6.82 |  |  | 4.58