## Sheet1
SURVEYCODE | SITECODE | SITENAME | LATGDA94 | LONGGDA94 | DATETIME | Depth_m | Temperature (°C) | Specific Conductance at 25 deg C (mS/cm) | Salinity (PSU) | pH | Dissolved Oxygen % saturation (%) | Dissolved Oxygen concentration (mg/L) | Data qualifier for Secchi depth (metres) | Secchi depth (metres) | Turbidity (NTU) | Data qualifier for Chlorophyll-a (ug/L) | Chlorophyll-a (ug/L) | Data qualifier for Pheopigments (ug/L) | Pheopigments (ug/L) | Data qualifier for Total Nitrogen as N (mg/L) | Total Nitrogen as N (mg/L) | Data qualifier for Ammonia as N (mg/L) | Ammonia as N (mg/L) | Data qualifier for Nitrogen Oxides as N (mg/L) | Nitrogen Oxides as N (mg/L) | Data qualifier for Total Phosphorus as P (mg/L) | Total Phosphorus as P (mg/L) | Data qualifier for Filterable Reactive Phosphorus as P (mg/L) | Filterable Reactive Phosphorus as P (mg/L)
BLA402 | 117 0004 000680 | Black River 6.8km from mouth | -19.2276 | 146.6294 | 2019-04-03 08:24 | 0.2 | 25.39 | 0.13 | 0.06 | 7.97 | 92.7 | 7.61 | > | 0.3 | 3 | [5 empty] | 0.16 |  | 0.002 |  | 0.052 |  | 0.037 |  | 0.023
BLA402 | 117 0004 000680 | Black River 6.8km from mouth | -19.2276 | 146.6294 | 2019-05-01 10:24 | 0.2 | 27.36 | 0.16 | 0.08 | 8.24 | 114.5 | 9.06 | > | 0.3 | 2.8 |  | 1.6032 |  | 0.12692 |  | 0.09 |  | 0.002 |  | 0.011 |  | 0.034 |  | 0.025
BLA402 | 117 0004 000680 | Black River 6.8km from mouth | -19.2276 | 146.6294 | 2019-06-19 09:19 | 0.2 | 20.12 | 0.19 | 0.09 | 8.42 | 108.5 | 9.84 | > | 1 | 0.89 | [5 empty] | 0.11 |  | 0.003 |  | 0.023 |  | 0.03 |  | 0.02
BLA402 | 117 0004 000680 | Black River 6.8km from mouth | -19.2276 | 146.6294 | 2019-07-18 08:59 | 0.2 | 15.61 | 0.19 | 0.09 | 8.15 | 98.3 | 9.78 | > | 1 | 1.89 | [5 empty] | 0.12 |  | 0.002 |  | 0.05 |  | 0.024 |  | 0.022
BLA402 | 117 0004 000680 | Black River 6.8km from mouth | -19.2276 | 146.6294 | 2019-08-15 13:09 | 0.2 | 29.66 | 0.08 | 0.04 | 9.17 | 138.1 | 10.5 | > | 0.2 | 0.08 | [5 empty] | 0.1 |  | 0.003 |  | 0.003 |  | 0.03 |  | 0.022
BLA402 | 117 0004 000680 | Black River 6.8km from mouth | -19.2276 | 146.6294 | 2019-09-12 17:06 | 0.2 | 24.93 | 0.22 | 0.1 | 8.99 | 104.4 | 8.57 | > | 0.2 | 0.2 | [5 empty] | 0.49 |  | 0.003 |  | 0.005 |  | 0.047 |  | 0.019
BLA402 | 117 0004 000680 | Black River 6.8km from mouth | -19.2276 | 146.6294 | 2019-10-17 08:01 | 0.2 | 24.58 | 0.23 | 0.11 | 8.43 | 103.5 | 8.62 | > | 0.1 | 0.5 | [5 empty] | 0.11 |  | 0.002 |  | 0.005 |  | 0.027 |  | 0.014
BLA402 | 117 0004 000680 | Black River 6.8km from mouth | -19.2276 | 146.6294 | 2019-11-14 08:35 | 0.2 | 28.27 | 0.24 | 0.11 | 8.33 | 115.5 | 8.99 | > | 0.2 | 0 | [5 empty] | 0.15 |  | 0.002 |  | 0.003 |  | 0.021 |  | 0.013
BLA402 | 117 0004 000680 | Black River 6.8km from mouth | -19.2276 | 146.6294 | 2019-12-12 09:42 | 0.2 | 34.53 | 0.25 | 0.11 | 8.68 | 163 | 11.41 | > | 1 | 0.2 | [5 empty] | 0.28 |  | 0.008 |  | 0.002 |  | 0.031 |  | 0.017
BLA402 | 117 0004 000680 | Black River 6.8km from mouth | -19.2276 | 146.6294 | 2020-01-23 08:29 | 0.2 | 28.63 | 0.24 | 0.11 | 8.12 | 84.8 | 6.56 | > | 1 | 3.27 | [5 empty] | 0.21 |  | 0.006 |  | 0.025 |  | 0.034 |  | 0.019
BLA402 | 117 0004 000680 | Black River 6.8km from mouth | -19.2276 | 146.6294 | 2020-02-20 08:23 | 0.2 | 30.87 | 0.25 | 0.12 | 8.32 | 97.4 | 7.25 | > | 1 | 0.06 | [5 empty] | 0.11 |  | 0.003 |  | 0.003 |  | 0.026 |  | 0.022
BLA402 | 117 0004 000680 | Black River 6.8km from mouth | -19.2276 | 146.6294 | 2020-08-19 08:58 | 0.2 | 20.93 | 0.23 | 0.11 | 8 | 108.3 | 9.66 |  |  | 0.1 | [5 empty] | 0.05 | < | 0.002 |  | 0.003 |  | 0.021 |  | 0.013
BLA402 | 117 0004 000680 | Black River 6.8km from mouth | -19.2276 | 146.6294 | 2020-09-17 08:43 | 0.2 | 22.54 | 0.31 | 0.15 | 8.57 | 105.7 | 9.14 | > | 1 | 0.12 | [5 empty] | 0.08 | < | 0.002 |  | 0.003 |  | 0.017 |  | 0.008
BLA402 | 117 0004 000680 | Black River 6.8km from mouth | -19.2276 | 146.6294 | 2020-10-14 14:19 | 0.2 | 32.24 | 0.31 | 0.15 | 9.81 | 139.5 | 10.15 | > | 1 | 1.22 | [5 empty] | 0.19 |  | 0.002 |  | 0.026 |  | 0.024 |  | 0.01
BLA402 | 117 0004 000680 | Black River 6.8km from mouth | -19.2276 | 146.6294 | 2021-01-12 11:39 | 0.2 | 27.01 | 0.15 | 0.07 | 7.1 | 92.2 | 7.34 |  | 0.3 | 25.16 | [5 empty] | 0.76 |  | 0.003 |  | 0.28 |  | 0.058 |  | 0.024
BLA402 | 117 0004 000680 | Black River 6.8km from mouth | -19.2276 | 146.6294 | 2021-02-11 07:33 | 0.2 | 27.44 | 0.11 | 0.05 | 7.63 | 85.2 | 6.74 |  | 0.25 | 34.14 | [5 empty] | 0.53 |  | 0.003 |  | 0.21 |  | 0.046 |  | 0.019
BLA402 | 117 0004 000680 | Black River 6.8km from mouth | -19.2276 | 146.6294 | 2021-03-15 15:00 | 0.2 | 35.75 | 0.14 | 0.07 | 8.21 | 110 | 7.55 | > | 0.5 | 0.8 | [5 empty] | 0.09 |  | 0.002 |  | 0.005 |  | 0.026 |  | 0.019
BLA402 | 117 0004 000680 | Black River 6.8km from mouth | -19.2276 | 146.6294 | 2021-04-14 09:17 | 0.2 | 27.17 | 0.16 | 0.07 | 8.13 | 106.8 | 8.49 | > | 0.5 | 0.73 | [5 empty] | 0.09 | < | 0.002 |  | 0.011 |  | 0.02 |  | 0.016
BLA402 | 117 0004 000680 | Black River 6.8km from mouth | -19.2276 | 146.6294 | 2021-05-10 12:20 | 0.2 | 29.52 | 0.15 | 0.07 | 7.82 | 103.5 | 7.89 | > | 2 | 1.45 | [5 empty] | 0.09 |  | 0.002 |  | 0.017 |  | 0.02 |  | 0.018
BLA402 | 117 0004 000680 | Black River 6.8km from mouth | -19.2276 | 146.6294 | 2021-06-01 17:45 | 0.2 | 26.66 | 0.15 | 0.07 | 8.66 | 106.8 | 8.56 | > | 0.4 | 2.91 | [5 empty] | 0.13 |  | 0.009 |  | 0.023 |  | 0.048 |  | 0.021
BLA402 | 117 0004 000680 | Black River 6.8km from mouth | -19.2276 | 146.6294 | 2021-07-15 10:44 | 0.2 | 26.97 | 0.14 | 0.06 | 8.56 | 132.7 | 10.57 | > | 2 | 1 | [5 empty] | 0.13 |  | 0.004 |  | 0.003 |  | 0.019 |  | 0.012
BLA402 | 117 0004 000680 | Black River 6.8km from mouth | -19.2276 | 146.6294 | 2021-09-09 09:31 | 0.2 | 21.45 | 0.22 | 0.11 | 8.44 | 106.4 | 9.4 | > | 0.2 | 0.1 | [5 empty] | 0.08 |  | 0.006 |  | 0.005 |  | 0.017 |  | 0.01
BLA402 | 117 0004 000680 | Black River 6.8km from mouth | -19.2276 | 146.6294 | 2021-10-21 10:07 | 0.2 | 30.08 | 0.24 | 0.11 | 8.75 | 135.1 | 10.19 | > | 2 | 2 | [5 empty] | 0.19 |  | 0.003 |  | 0.002 |  | 0.02 |  | 0.008
BLA402 | 117 0004 000680 | Black River 6.8km from mouth | -19.2276 | 146.6294 | 2021-11-18 08:04 | 0.2 | 28.49 | 0.38 | 0.18 | 8.37 | 107 | 8.29 | > | 2 | 3.52 | [5 empty] | 0.1 |  | 0.006 |  | 0.009 |  | 0.024 |  | 0.006
BLA402 | 117 0004 000680 | Black River 6.8km from mouth | -19.2276 | 146.6294 | 2021-12-15 09:29 | 0.2 | 30.32 | 0.54 | 0.26 | 8.95 | 128.6 | 9.65 | > | 2 | 3.32 | [5 empty] | 0.12 |  | 0.002 |  | 0.003 |  | 0.016 |  | 0.006
BLA402 | 117 0004 000680 | Black River 6.8km from mouth | -19.2276 | 146.6294 | 2022-01-20 09:08 | 0.2 | 30.04 | 0.26 | 0.12 | 8.28 | 121.4 | 9.16 | > | 2 | 0.3 | [5 empty] | 0.11 |  | 0.003 |  | 0.005 |  | 0.015 |  | 0.008
BLA402 | 117 0004 000680 | Black River 6.8km from mouth | -19.2276 | 146.6294 | 2022-02-16 08:19 | 0.2 | 28 | 0.11 | 0.05 | 7.55 | 84.2 | 6.59 |  |  | 21.7 | [5 empty] | 0.24 |  | 0.004 |  | 0.018 |  | 0.028 |  | 0.015
BLA402 | 117 0004 000680 | Black River 6.8km from mouth | -19.2276 | 146.6294 | 2022-03-16 10:26 | 0.2 | 31.22 | 0.2 | 0.09 | 9.21 | 141 | 10.43 | > | 2 | 0.15 | [5 empty] | 0.11 |  | 0.003 |  | 0.002 |  | 0.014 |  | 0.013
BLA402 | 117 0004 000680 | Black River 6.8km from mouth | -19.2276 | 146.6294 | 2022-04-28 07:58 | 0.2 | 24.97 | 0.14 | 0.06 | 7.22 | 79.8 | 6.6 | > | 0.2 | [6 empty] | 0.37 |  | 0.002 |  | 0.14 |  | 0.042 |  | 0.018
BLA402 | 117 0004 000680 | Black River 6.8km from mouth | -19.2276 | 146.6294 | 2022-05-26 08:08 | 0.2 | 22.9 | 0.12 | 0.06 | 7.79 | 96.2 | 8.26 |  |  | 1.9 | [5 empty] | 0.08 | < | 0.002 |  | 0.005 |  | 0.023 |  | 0.016
BLA402 | 117 0004 000680 | Black River 6.8km from mouth | -19.2276 | 146.6294 | 2022-06-14 15:50 | 0.2 | 25.54 | 0.17 | 0.08 | 8.29 | 108.2 | 8.85 | > | 1 | 2.31 | [5 empty] | 0.07 |  | 0.002 |  | 0.003 |  | 0.028 |  | 0.019
BLA402 | 117 0004 000680 | Black River 6.8km from mouth | -19.2276 | 146.6294 | 2022-07-27 09:09 | 0.2 | 20.08 | 0.2 | 0.09 | 8.32 | 112.7 | 10.23 | > | 2 | 0.29 | [5 empty] | 0.06 | < | 0.002 | < | 0.002 |  | 0.018 |  | 0.016
BLA402 | 117 0004 000680 | Black River 6.8km from mouth | -19.2276 | 146.6294 | 2022-08-24 08:47 | 0.2 | 19.19 | 0.21 | 0.1 | 8.34 | 105.3 | 9.72 |  |  | 0.08 | [5 empty] | 0.16 |  | 0.007 |  | 0.004 |  | 0.028 |  | 0.008
BLA402 | 117 0004 000680 | Black River 6.8km from mouth | -19.2276 | 146.6294 | 2022-09-12 14:09 | 0.2 | 33.75 | 0.22 | 0.1 | 9.32 | 144.3 | 10.23 |  |  | 0.6 | [5 empty] | 0.16 |  | 0.011 |  | 0.006 |  | 0.025 |  | 0.01
BLA402 | 117 0004 000680 | Black River 6.8km from mouth | -19.2276 | 146.6294 | 2022-10-19 07:18 | 0.2 | 25.43 | 0.23 | 0.11 | 7.17 | 78.2 | 6.41 |  |  | 0.1 | [5 empty] | 0.11 |  | 0.011 |  | 0.008 |  | 0.024 |  | 0.005
BLA402 | 117 0004 000680 | Black River 6.8km from mouth | -19.2276 | 146.6294 | 2022-11-23 09:34 | 0.2 | 28.54 | 0.23 | 0.11 | 8.02 | 77.6 | 6.01 |  |  | 18.38 | [5 empty] | 0.19 |  | 0.007 |  | 0.055 |  | 0.023 |  | 0.014
BLA402 | 117 0004 000680 | Black River 6.8km from mouth | -19.2276 | 146.6294 | 2022-12-21 09:30 | 0.2 | 27.84 | 0.2 | 0.1 | 8.53 | 123.9 | 9.72 |  |  | 4.13 | [5 empty] | 0.13 |  | 0.006 |  | 0.023 |  | 0.012 |  | 0.005
BLA402 | 117 0004 000680 | Black River 6.8km from mouth | -19.2276 | 146.6294 | 2023-01-23 13:11 | 0.2 | 34.22 | 0.13 | 0.06 | 8.03 | 97.3 | 6.85 |  |  | 9.48 | [5 empty] | 0.14 |  | 0.002 |  | 0.011 |  | 0.026 |  | 0.02
BLA402 | 117 0004 000680 | Black River 6.8km from mouth | -19.2276 | 146.6294 | 2023-02-27 13:25 | 0.2 | 30.54 | 0.14 | 0.07 | 7.94 | 96.5 | 7.22 |  |  | 4.38 | [5 empty] | 0.1 | < | 0.002 |  | 0.011 |  | 0.021 |  | 0.015
BLA402 | 117 0004 000680 | Black River 6.8km from mouth | -19.2276 | 146.6294 | 2023-03-21 15:53 | 0.2 | 32.46 | 0.15 | 0.07 | 8.59 | 106.2 | 7.7 |  |  | 5.48 | [5 empty] | 0.1 | < | 0.002 |  | 0.005 |  | 0.024 |  | 0.011
BLA402 | 117 0004 000680 | Black River 6.8km from mouth | -19.2276 | 146.6294 | 2023-04-19 09:18 | 0.2 | 27.37 | 0.19 | 0.09 | 8.03 | 100 | 7.91 |  |  | 7.36 | [5 empty] | 0.18 |  | 0.003 |  | 0.055 |  | 0.033 |  | 0.013
BLA402 | 117 0004 000680 | Black River 6.8km from mouth | -19.2276 | 146.6294 | 2023-05-17 08:32 | 0.2 | 24.21 | 0.32 | 0.15 | 7.77 | 95.3 | 7.99 |  |  | 0.92 | [5 empty] | 0.08 |  | 0.005 |  | 0.002 |  | 0.019 |  | 0.009
BLA402 | 117 0004 000680 | Black River 6.8km from mouth | -19.2276 | 146.6294 | 2023-06-22 09:45 | 0.2 | 23.36 | 0.2 | 0.09 | 8.64 | 115.5 | 9.84 |  |  | 0.1 | [5 empty] | 0.09 |  | 0.004 |  | 0.011 |  | 0.018 |  | 0.008
BLA402 | 117 0004 000680 | Black River 6.8km from mouth | -19.2276 | 146.6294 | 2023-07-20 09:59 | 0.2 | 23.07 | 0.21 | 0.1 | 8.36 | 115 | 9.85 |  |  | 0.1 | [5 empty] | 0.08 |  | 0.004 |  | 0.01 |  | 0.029 |  | 0.007
BLA402 | 117 0004 000680 | Black River 6.8km from mouth | -19.2276 | 146.6294 | 2023-08-23 14:24 | 0.2 | 31.34 | 0.21 | 0.1 | 9.55 | 135.9 | 10.03 |  |  | 0.01 | [5 empty] | 0.16 |  | 0.015 |  | 0.014 |  | 0.032 |  | 0.01
BLA402 | 117 0004 000680 | Black River 6.8km from mouth | -19.2276 | 146.6294 | 2023-09-21 11:59 | 0.2 | 32.84 | 0.22 | 0.1 | 9.28 | 160.3 | 11.54 |  |  | 0.01 | [5 empty] | 0.11 |  | 0.005 |  | 0.005 |  | 0.029 |  | 0.011
BLA402 | 117 0004 000680 | Black River 6.8km from mouth | -19.2276 | 146.6294 | 2023-10-30 10:53 | 0.2 | 33.46 | 0.22 | 0.1 | 9.09 | 140.9 | 10.04 |  |  | 0.01 | [5 empty] | 0.12 |  | 0.004 |  | 0.003 |  | 0.023 |  | 0.014
BLA402 | 117 0004 000680 | Black River 6.8km from mouth | -19.2276 | 146.6294 | 2023-12-12 10:46 | 0.2 | 29.14 | 0.23 | 0.11 | 8.57 | 96.6 | 7.41 |  |  | 1.32 | [5 empty] | 0.18 |  | 0.013 |  | 0.007 |  | 0.018 |  | 0.01
BLA402 | 117 0004 000680 | Black River 6.8km from mouth | -19.2276 | 146.6294 | 2024-01-22 09:59 | 0.2 | 32.3 | 0.2 | 0.09 | 7.83 | 98.2 | 7.14 |  |  | 2.12 | [5 empty] | 0.12 |  | 0.004 | < | 0.002 |  | 0.022 |  | 0.014
BLA402 | 117 0004 000680 | Black River 6.8km from mouth | -19.2276 | 146.6294 | 2024-02-28 10:30 | 0.2 | 27.56 | 0.1 | 0.05 | 7.84 | 91.8 | 7.24 |  |  | 57.43 | [5 empty] | 0.73 |  | 0.014 |  | 0.12 |  | 0.071 |  | 0.027
BLA402 | 117 0004 000680 | Black River 6.8km from mouth | -19.2276 | 146.6294 | 2024-03-13 11:11 | 0.2 | 31.51 | 0.14 | 0.06 | 7.65 | 94.6 | 6.97 |  |  | 3.59 | [5 empty] | 0.12 |  | 0.002 |  | 0.009 |  | 0.023 |  | 0.014
BLA402 | 117 0004 000680 | Black River 6.8km from mouth | -19.2276 | 146.6294 | 2024-04-24 10:46 | 0.2 | 28.06 | 0.16 | 0.07 | 7.94 | 98.9 | 7.73 |  |  | 1.01 | [5 empty] | 0.08 |  | 0.002 |  | 0.007 |  | 0.019 |  | 0.016
BLA402 | 117 0004 000680 | Black River 6.8km from mouth | -19.2276 | 146.6294 | 2024-05-23 10:15 | 0.2 | 24.49 | 0.19 | 0.09 | 7.9 | 98.7 | 8.23 |  |  | 0.73 | [5 empty] | 0.08 |  | 0.013 |  | 0.012 |  | 0.021 |  | 0.014
BLA402 | 117 0004 000680 | Black River 6.8km from mouth | -19.2276 | 146.6294 | 2024-06-26 10:43 | 0.2 | 22.16 | 0.21 | 0.1 | 7.99 | 104.9 | 9.14 |  |  | 1.05 | [5 empty] | 0.18 |  | 0.004 |  | 0.018 |  | 0.03 |  | 0.012
BLA402 | 117 0004 000680 | Black River 6.8km from mouth | -19.2276 | 146.6294 | 2024-07-23 10:39 | 0.2 | 21.3 | 0.21 | 0.1 | 8.37 | 108.6 | 9.62 |  |  | 0.2 | [5 empty] | 0.08 |  | 0.005 |  | 0.008 |  | 0.018 |  | 0.012
BLA402 | 117 0004 000680 | Black River 6.8km from mouth | -19.2276 | 146.6294 | 2024-08-27 13:16 | 0.2 | 30.82 | 0.21 | 0.1 | 9.11 | 107.8 | 8.03 |  |  | 0.42 | [5 empty] | 0.09 |  | 0.004 |  | 0.004 |  | 0.025 |  | 0.008
BLA402 | 117 0004 000680 | Black River 6.8km from mouth | -19.2276 | 146.6294 | 2024-09-24 11:57 | 0.2 | 30.84 | 0.22 | 0.1 | 9.09 | 125.3 | 9.33 |  |  | 0.33 | [5 empty] | 0.13 |  | 0.009 |  | 0.005 |  | 0.019 |  | 0.011
BLA402 | 117 0004 000680 | Black River 6.8km from mouth | -19.2276 | 146.6294 | 2024-10-22 11:45 | 0.2 | 34.28 | 0.23 | 0.11 | 8.95 | 139.8 | 9.83 |  |  | 0.1 | [5 empty] | 0.11 |  | 0.004 |  | 0.002 |  | 0.017 |  | 0.008
BLA402 | 117 0004 000680 | Black River 6.8km from mouth | -19.2276 | 146.6294 | 2024-11-12 14:18 | 0.2 | 36.09 | 0.24 | 0.11 | 9.59 | 124.5 | 8.5 |  |  | 0.38 | [5 empty] | 0.32 |  | 0.011 | < | 0.002 |  | 0.027 |  | 0.009
BLA402 | 117 0004 000680 | Black River 6.8km from mouth | -19.2276 | 146.6294 | 2024-12-17 10:48 | 0.2 | 33.98 | 0.18 | 0.08 | 7.83 | 93.2 | 6.59 |  |  | 1.42 | [5 empty] | 0.16 |  | 0.003 |  | 0.008 |  | 0.021 |  | 0.017
BLA402 | 117 0004 000680 | Black River 6.8km from mouth | -19.2276 | 146.6294 | 2025-01-21 13:06 | 0.2 | 33.26 | 0.18 | 0.08 | 9.01 | 119.7 | 8.56 |  |  | 0.48 | [5 empty] | 0.11 |  | 0.003 |  | 0.002 |  | 0.017 |  | 0.014
BLA402 | 117 0004 000680 | Black River 6.8km from mouth | -19.2276 | 146.6294 | 2025-02-25 10:12 | 0.2 | 28.55 | 0.15 | 0.07 | 8.41 | 100.1 | 7.75 |  |  | 4.33 | [5 empty] | 0.13 |  | 0.004 |  | 0.025 |  | 0.031 |  | 0.018
BLA402 | 117 0004 000680 | Black River 6.8km from mouth | -19.2276 | 146.6294 | 2025-03-25 09:30 | 0.2 | 25.25 | 0.06 | 0.03 | 7.42 | 96 | 7.9 |  |  | 71.71 | [5 empty] | 0.5 |  | 0.004 |  | 0.038 |  | 0.089 |  | 0.021
BLA402 | 117 0004 000680 | Black River 6.8km from mouth | -19.2276 | 146.6294 | 2025-04-15 10:32 | 0.2 | 26.71 | 0.15 | 0.07 | 8.03 | 98.5 | 7.89 |  |  | 5.7 | [5 empty] | 0.32 |  | 0.008 |  | 0.052 |  | 0.034 |  | 0.021
BLA402 | 117 0004 000680 | Black River 6.8km from mouth | -19.2276 | 146.6294 | 2025-05-27 13:54 | 0.2 | 31.36 | 0.2 | 0.09 | 8.53 | 127.2 | 9.39 |  |  | 0.51 | [5 empty] | 0.11 |  | 0.006 |  | 0.006 |  | 0.028 |  | 0.019
BLA402 | 117 0004 000680 | Black River 6.8km from mouth | -19.2276 | 146.6294 | 2025-06-17 12:52 | 0.2 | 20.89 | 0.2 | 0.1 | 8.12 | 103.7 | 9.26 |  |  | 2.99 | [5 empty] | 0.09 |  | 0.003 |  | 0.008 |  | 0.027 |  | 0.013