## Sheet1
SURVEYCODE | SITECODE | SITENAME | LATGDA94 | LONGGDA94 | DATETIME | Depth_m | Temperature (°C) | Specific Conductance at 25 deg C (mS/cm) | Salinity (PSU) | pH | Dissolved Oxygen % saturation (%) | Dissolved Oxygen concentration (mg/L) | Data qualifier for Secchi depth (metres) | Secchi depth (metres) | Turbidity (NTU) | Data qualifier for Chlorophyll-a (ug/L) | Chlorophyll-a (ug/L) | Data qualifier for Pheopigments (ug/L) | Pheopigments (ug/L) | Data qualifier for Total Nitrogen as N (mg/L) | Total Nitrogen as N (mg/L) | Data qualifier for Ammonia as N (mg/L) | Ammonia as N (mg/L) | Data qualifier for Nitrogen Oxides as N (mg/L) | Nitrogen Oxides as N (mg/L) | Data qualifier for Total Phosphorus as P (mg/L) | Total Phosphorus as P (mg/L) | Data qualifier for Filterable Reactive Phosphorus as P (mg/L) | Filterable Reactive Phosphorus as P (mg/L)
BTE403 | 000000 | Burnett River 0.0km at mouth | -24.7542 | 152.4087 | 2014-01-23 13:30 | 0.2 | 28.76 | 55.68 | 36.9897 | 8.16 | 103.6 | 6.5192 |  | 0.7 | 5.5 |  | 1.0875 |  | 0.59697
BTE403 | 000000 | Burnett River 0.0km at mouth | -24.7542 | 152.4087 | 2014-01-23 13:30 | 2 | 28.49 | 56.33 | 37.4889 | 8.17 | 102.5 | 6.4603 |  |  | 5.3
BTE403 | 000000 | Burnett River 0.0km at mouth | -24.7542 | 152.4087 | 2014-01-23 13:30 | 4 | 28.16 | 56.63 | 37.7206 | 8.17 | 98.8 | 6.2524 |  |  | 6.2
BTE403 | 000000 | Burnett River 0.0km at mouth | -24.7542 | 152.4087 | 2014-01-23 13:30 | 6 | 28.02 | 56.62 | 37.7129 | 8.18 | 98.1 | 6.2225 |  |  | 7.6
BTE403 | 000000 | Burnett River 0.0km at mouth | -24.7542 | 152.4087 | 2014-01-23 13:30 | 8 | 27.99 | 56.63 | 37.7206 | 8.18 | 97.7 | 6.1999 |  |  | 8.4
BTE403 | 000000 | Burnett River 0.0km at mouth | -24.7542 | 152.4087 | 2014-01-23 13:30 | 9.5 | 27.95 | 56.63 | 37.7206 | 8.18 | 96.5 | 6.1277 |  |  | 12.6
BTE403 | 000000 | Burnett River 0.0km at mouth | -24.7542 | 152.4087 | 2014-02-20 12:38 | 0.2 | 27.62 | 55.49 | 36.8445 | 8.13 | 98.9 | 6.3449 |  | 2.7 | 2.1 |  | 0.83505 |  | 1.1958
BTE403 | 000000 | Burnett River 0.0km at mouth | -24.7542 | 152.4087 | 2014-02-20 12:38 | 2 | 27.54 | 55.45 | 36.8139 | 8.13 | 98.8 | 6.3479 |  |  | 1.8
BTE403 | 000000 | Burnett River 0.0km at mouth | -24.7542 | 152.4087 | 2014-02-20 12:38 | 4 | 27.36 | 55.46 | 36.8216 | 8.13 | 98.9 | 6.3729 |  |  | 1.8
BTE403 | 000000 | Burnett River 0.0km at mouth | -24.7542 | 152.4087 | 2014-02-20 12:38 | 6 | 27.33 | 55.5 | 36.8521 | 8.13 | 98.4 | 6.3427 |  |  | 2.3
BTE403 | 000000 | Burnett River 0.0km at mouth | -24.7542 | 152.4087 | 2014-02-20 12:38 | 8 | 27.3 | 55.55 | 36.8903 | 8.13 | 97.1 | 6.2606 |  |  | 3.6
BTE403 | 000000 | Burnett River 0.0km at mouth | -24.7542 | 152.4087 | 2014-02-20 12:38 | 10 | 27.26 | 55.56 | 36.8979 | 8.12 | 96 | 6.1935 |  |  | 5.4
BTE403 | 000000 | Burnett River 0.0km at mouth | -24.7542 | 152.4087 | 2014-03-17 12:15 | 0.2 | 26.47 | 55.9 | 37.1582 | 8.13 | 98.5 | 6.4289 |  | 1.85 | 4 |  | 1.4085 |  | 0.488
BTE403 | 000000 | Burnett River 0.0km at mouth | -24.7542 | 152.4087 | 2014-03-17 12:15 | 2 | 26.2 | 55.84 | 37.1122 | 8.14 | 97.9 | 6.4201 |  |  | 4.3
BTE403 | 000000 | Burnett River 0.0km at mouth | -24.7542 | 152.4087 | 2014-03-17 12:15 | 4 | 26 | 55.85 | 37.1198 | 8.14 | 96.5 | 6.3492 |  |  | 6.1
BTE403 | 000000 | Burnett River 0.0km at mouth | -24.7542 | 152.4087 | 2014-03-17 12:15 | 6 | 25.97 | 55.85 | 37.1198 | 8.14 | 96 | 6.3194 |  |  | 7.9
BTE403 | 000000 | Burnett River 0.0km at mouth | -24.7542 | 152.4087 | 2014-03-17 12:15 | 8 | 25.92 | 55.85 | 37.1198 | 8.14 | 95.4 | 6.2852 |  |  | 11
BTE403 | 000000 | Burnett River 0.0km at mouth | -24.7542 | 152.4087 | 2014-04-17 13:44 | 0.2 | 24.68 | 52.59 | 34.6618 | 8.04 | 104.6 | 7.1361 |  | 1.6 | 5.4 |  | 1.3406 |  | 0.85315
BTE403 | 000000 | Burnett River 0.0km at mouth | -24.7542 | 152.4087 | 2014-04-17 13:44 | 2 | 24.59 | 52.58 | 34.6543 | 8.04 | 104.3 | 7.1269 |  |  | 4.6
BTE403 | 000000 | Burnett River 0.0km at mouth | -24.7542 | 152.4087 | 2014-04-17 13:44 | 4 | 24.21 | 53.28 | 35.1761 | 8.03 | 99.3 | 6.8093 |  |  | 5.7
BTE403 | 000000 | Burnett River 0.0km at mouth | -24.7542 | 152.4087 | 2014-04-17 13:44 | 6 | 24.12 | 53.66 | 35.4606 | 8.03 | 98.1 | 6.7265 |  |  | 6
BTE403 | 000000 | Burnett River 0.0km at mouth | -24.7542 | 152.4087 | 2014-04-17 13:44 | 8 | 24.09 | 53.75 | 35.5281 | 8.03 | 96.7 | 6.6313 |  |  | 7.9
BTE403 | 000000 | Burnett River 0.0km at mouth | -24.7542 | 152.4087 | 2014-05-27 09:42 | 0.2 | 22.47 | 52.78 | 34.8031 | 8.09 | 102.1 | 7.2321 |  | 1.85 | 4.1 |  | 0.61736 |  | 0.84467
BTE403 | 000000 | Burnett River 0.0km at mouth | -24.7542 | 152.4087 | 2014-05-27 09:42 | 2 | 22.43 | 52.78 | 34.8031 | 8.1 | 101.9 | 7.223 |  |  | 5.7
BTE403 | 000000 | Burnett River 0.0km at mouth | -24.7542 | 152.4087 | 2014-05-27 09:42 | 4 | 22.42 | 52.78 | 34.8031 | 8.1 | 101.6 | 7.203 |  |  | 5.8
BTE403 | 000000 | Burnett River 0.0km at mouth | -24.7542 | 152.4087 | 2014-05-27 09:42 | 6 | 22.42 | 52.78 | 34.8031 | 8.1 | 101.5 | 7.1959 |  |  | 7.5
BTE403 | 000000 | Burnett River 0.0km at mouth | -24.7542 | 152.4087 | 2014-05-27 09:42 | 8 | 22.42 | 52.78 | 34.8031 | 8.11 | 101.1 | 7.1676 |  |  | 9.5
BTE403 | 000000 | Burnett River 0.0km at mouth | -24.7542 | 152.4087 | 2014-05-27 09:42 | 10 | 22.42 | 52.78 | 34.8031 | 8.11 | 100.8 | 7.1463 |  |  | 11.4
BTE403 | 000000 | Burnett River 0.0km at mouth | -24.7542 | 152.4087 | 2014-06-24 08:34 | 0.2 | 20.64 | 52.49 | 34.5874 | 8.08 | 103.1 | 7.5553 |  | 2.5 | 1.5 |  | 1.5702 |  | 0.50609
BTE403 | 000000 | Burnett River 0.0km at mouth | -24.7542 | 152.4087 | 2014-06-24 08:34 | 2 | 20.66 | 52.52 | 34.6097 | 8.09 | 103.1 | 7.5516 |  |  | 2.2
BTE403 | 000000 | Burnett River 0.0km at mouth | -24.7542 | 152.4087 | 2014-06-24 08:34 | 4 | 20.68 | 52.56 | 34.6395 | 8.1 | 102.8 | 7.5256 |  |  | 2.7
BTE403 | 000000 | Burnett River 0.0km at mouth | -24.7542 | 152.4087 | 2014-06-24 08:34 | 6 | 20.68 | 52.57 | 34.6469 | 8.1 | 102.4 | 7.4959 |  |  | 2.8
BTE403 | 000000 | Burnett River 0.0km at mouth | -24.7542 | 152.4087 | 2014-06-24 08:34 | 8 | 20.68 | 52.57 | 34.6469 | 8.1 | 102 | 7.4667 |  |  | 2.6
BTE403 | 000000 | Burnett River 0.0km at mouth | -24.7542 | 152.4087 | 2014-06-24 08:34 | 9.5 | 20.68 | 52.57 | 34.6469 | 8.1 | 101.8 | 7.452 |  |  | 2.8
BTE403 | 000000 | Burnett River 0.0km at mouth | -24.7542 | 152.4087 | 2014-07-30 13:20 | 0.2 | 19.31 | 53.4 | 35.2659 | 8.24 | 100 | 7.4787 |  | 1.5 | 3.9 |  | 0.85973 |  | 0.27517
BTE403 | 000000 | Burnett River 0.0km at mouth | -24.7542 | 152.4087 | 2014-07-30 13:20 | 2 | 18.99 | 53.43 | 35.2883 | 8.22 | 99 | 7.447 |  |  | 4
BTE403 | 000000 | Burnett River 0.0km at mouth | -24.7542 | 152.4087 | 2014-07-30 13:20 | 4 | 18.9 | 53.45 | 35.3033 | 8.21 | 98.1 | 7.391 |  |  | 4
BTE403 | 000000 | Burnett River 0.0km at mouth | -24.7542 | 152.4087 | 2014-07-30 13:20 | 6 | 18.81 | 53.47 | 35.3182 | 8.21 | 97.8 | 7.38 |  |  | 4.3
BTE403 | 000000 | Burnett River 0.0km at mouth | -24.7542 | 152.4087 | 2014-07-30 13:20 | 8 | 18.81 | 53.47 | 35.3182 | 8.21 | 97.8 | 7.38 |  |  | 4.3
BTE403 | 000000 | Burnett River 0.0km at mouth | -24.7542 | 152.4087 | 2014-07-30 13:20 | 10 | 18.75 | 53.47 | 35.3182 | 8.19 | 97.3 | 7.3505 |  |  | 4.4
BTE403 | 000000 | Burnett River 0.0km at mouth | -24.7542 | 152.4087 | 2014-08-26 10:08 | 0.2 | 18.98 | 54.24 | 35.8965 | 7.99 | 95.2 | 7.1366 |  | 2.7 | 1.5 |  | 0.30966 |  | 0.30626
BTE403 | 000000 | Burnett River 0.0km at mouth | -24.7542 | 152.4087 | 2014-08-26 10:08 | 2 | 18.9 | 54.28 | 35.9267 | 8.02 | 95.5 | 7.1684 |  |  | 1.5
BTE403 | 000000 | Burnett River 0.0km at mouth | -24.7542 | 152.4087 | 2014-08-26 10:08 | 4 | 18.85 | 54.27 | 35.9192 | 8.03 | 95.1 | 7.1454 |  |  | 1.8
BTE403 | 000000 | Burnett River 0.0km at mouth | -24.7542 | 152.4087 | 2014-08-26 10:08 | 6 | 18.69 | 54.28 | 35.9267 | 8.04 | 94.7 | 7.1362 |  |  | 2.7
BTE403 | 000000 | Burnett River 0.0km at mouth | -24.7542 | 152.4087 | 2014-08-26 10:08 | 8 | 18.59 | 54.3 | 35.9418 | 8.04 | 93.9 | 7.0885 |  |  | 3.6
BTE403 | 000000 | Burnett River 0.0km at mouth | -24.7542 | 152.4087 | 2014-08-26 10:08 | 10 | 18.58 | 54.3 | 35.9418 | 8.05 | 94 | 7.0974 |  |  | 5.5
BTE403 | 000000 | Burnett River 0.0km at mouth | -24.7542 | 152.4087 | 2014-09-25 10:13 | 0.2 | 21.31 | 54.52 | 36.1078 | 7.91 | 97 | 6.9608 |  | 2.3 | 2.9 |  | 0.4445 |  | 0.67774
BTE403 | 000000 | Burnett River 0.0km at mouth | -24.7542 | 152.4087 | 2014-09-25 10:13 | 2 | 21.03 | 54.56 | 36.1381 | 7.9 | 96.7 | 6.9729 |  |  | 4
BTE403 | 000000 | Burnett River 0.0km at mouth | -24.7542 | 152.4087 | 2014-09-25 10:13 | 4 | 20.91 | 54.63 | 36.191 | 7.89 | 96.2 | 6.9497 |  |  | 4.7
BTE403 | 000000 | Burnett River 0.0km at mouth | -24.7542 | 152.4087 | 2014-09-25 10:13 | 6 | 20.89 | 54.65 | 36.2061 | 7.89 | 95.7 | 6.9154 |  |  | 6.6
BTE403 | 000000 | Burnett River 0.0km at mouth | -24.7542 | 152.4087 | 2014-10-21 08:56 | 0.2 | 23.09 | 54.52 | 36.1078 | 7.9 | 99.3 | 6.9055 |  | 1.8 | 3.2 |  | 0.74183 |  | 0.16964
BTE403 | 000000 | Burnett River 0.0km at mouth | -24.7542 | 152.4087 | 2014-10-21 08:56 | 2 | 23.08 | 54.52 | 36.1078 | 7.91 | 99.2 | 6.8997 |  |  | 3.7
BTE403 | 000000 | Burnett River 0.0km at mouth | -24.7542 | 152.4087 | 2014-10-21 08:56 | 4 | 23.06 | 54.5 | 36.0927 | 7.91 | 98.9 | 6.8819 |  |  | 4
BTE403 | 000000 | Burnett River 0.0km at mouth | -24.7542 | 152.4087 | 2014-10-21 08:56 | 6 | 23.04 | 54.51 | 36.1003 | 7.91 | 98.5 | 6.8561 |  |  | 5.1
BTE403 | 000000 | Burnett River 0.0km at mouth | -24.7542 | 152.4087 | 2014-10-21 08:56 | 8 | 23.04 | 54.51 | 36.1003 | 7.92 | 98.4 | 6.8492 |  |  | 5.5
BTE403 | 000000 | Burnett River 0.0km at mouth | -24.7542 | 152.4087 | 2014-10-21 08:56 | 10 | 23.05 | 54.51 | 36.1003 | 7.92 | 98.3 | 6.841 |  |  | 5.8
BTE403 | 000000 | Burnett River 0.0km at mouth | -24.7542 | 152.4087 | 2014-12-16 07:07 | 0.2 | 26.56 | 51.89 | 34.1425 | 8.1 | 104.3 | 6.9135 |  | 2.1 | 0 |  | 1.1555 |  | 1.2763
BTE403 | 000000 | Burnett River 0.0km at mouth | -24.7542 | 152.4087 | 2014-12-16 07:07 | 2 | 26.48 | 53.14 | 35.0715 | 8.17 | 103.2 | 6.814 |  |  | 0
BTE403 | 000000 | Burnett River 0.0km at mouth | -24.7542 | 152.4087 | 2014-12-16 07:07 | 4 | 26.4 | 53.48 | 35.3257 | 8.18 | 101 | 6.6681 |  |  | 0
BTE403 | 000000 | Burnett River 0.0km at mouth | -24.7542 | 152.4087 | 2014-12-16 07:07 | 6 | 26.45 | 53.67 | 35.4681 | 8.18 | 99.6 | 6.565 |  |  | 1.2
BTE403 | 000000 | Burnett River 0.0km at mouth | -24.7542 | 152.4087 | 2014-12-16 07:07 | 8 | 26.44 | 53.7 | 35.4906 | 8.19 | 99 | 6.5257 |  |  | 2
BTE403 | 000000 | Burnett River 0.0km at mouth | -24.7542 | 152.4087 | 2014-12-16 07:07 | 10 | 26.43 | 53.72 | 35.5056 | 8.19 | 98.8 | 6.513 |  |  | 4
BTE403 | 000000 | Burnett River 0.0km at mouth | -24.7542 | 152.4087 | 2014-12-16 07:07 | 11 | 26.44 | 53.73 | 35.5131 | 8.19 | 98.4 | 6.4853 |  |  | 7.4
BTE403 | 000000 | Burnett River 0.0km at mouth | -24.7542 | 152.4087 | 2015-01-21 13:31 | 0.2 | 28.72 | 53.62 | 35.4306 | 8.16 | 91.5 | 5.8115 |  | 0.9 | 10.7
BTE403 | 000000 | Burnett River 0.0km at mouth | -24.7542 | 152.4087 | 2015-01-21 13:31 | 2 | 28.73 | 53.62 | 35.4306 | 8.16 | 90.1 | 5.7216 |  |  | 10.3
BTE403 | 000000 | Burnett River 0.0km at mouth | -24.7542 | 152.4087 | 2015-01-21 13:31 | 4 | 28.73 | 53.62 | 35.4306 | 8.16 | 89.7 | 5.6962 |  |  | 11.2
BTE403 | 000000 | Burnett River 0.0km at mouth | -24.7542 | 152.4087 | 2015-01-21 13:31 | 6 | 28.73 | 53.63 | 35.4381 | 8.17 | 89.4 | 5.6769 |  |  | 11.8
BTE403 | 000000 | Burnett River 0.0km at mouth | -24.7542 | 152.4087 | 2015-01-21 13:31 | 8 | 28.73 | 53.64 | 35.4456 | 8.17 | 89.2 | 5.664 |  |  | 13.5
BTE403 | 000000 | Burnett River 0.0km at mouth | -24.7542 | 152.4087 | 2015-01-21 13:31 | 10 | 28.69 | 53.69 | 35.4831 | 8.17 | 88.8 | 5.6411 |  |  | 10
BTE403 | 000000 | Burnett River 0.0km at mouth | -24.7542 | 152.4087 | 2015-01-21 13:31 | 10.5 | 28.66 | 53.74 | 35.5206 | 8.18 | 88.7 | 5.6363 |  |  | 10
BTE403 | 000000 | Burnett River 0.0km at mouth | -24.7542 | 152.4087 | 2015-02-17 09:32 | 0.2 | 26.11 | 54.86 | 36.3652 | 8.05 | 94.2 | 6.2129 |  | 1.4 | 3.1 |  | 0.1224 |  | 1.4978
BTE403 | 000000 | Burnett River 0.0km at mouth | -24.7542 | 152.4087 | 2015-02-17 09:32 | 2 | 26.11 | 54.86 | 36.3652 | 8.07 | 94.1 | 6.2063 |  |  | 3.4
BTE403 | 000000 | Burnett River 0.0km at mouth | -24.7542 | 152.4087 | 2015-02-17 09:32 | 4 | 26.09 | 54.81 | 36.3273 | 8.07 | 94 | 6.2031 |  |  | 4
BTE403 | 000000 | Burnett River 0.0km at mouth | -24.7542 | 152.4087 | 2015-02-17 09:32 | 6 | 26.08 | 54.86 | 36.3652 | 8.08 | 93.7 | 6.183 |  |  | 4
BTE403 | 000000 | Burnett River 0.0km at mouth | -24.7542 | 152.4087 | 2015-02-17 09:32 | 7 | 26.04 | 55.11 | 36.555 | 8.08 | 93.3 | 6.1541 |  |  | 8
BTE403 | 000000 | Burnett River 0.0km at mouth | -24.7542 | 152.4087 | 2015-03-17 10:09 | 0.2 | 27.06 | 50.05 | 32.7882 | 8.05 | 96.8 | 6.4117 |  | 0.95 | 7.6 |  | 1.714 |  | 2.4581
BTE403 | 000000 | Burnett River 0.0km at mouth | -24.7542 | 152.4087 | 2015-03-17 10:09 | 2 | 27.07 | 50.36 | 33.0154 | 8.05 | 95.9 | 6.343 |  |  | 8.9
BTE403 | 000000 | Burnett River 0.0km at mouth | -24.7542 | 152.4087 | 2015-03-17 10:09 | 4 | 27.12 | 51.66 | 33.9725 | 8.06 | 92.7 | 6.0935 |  |  | 15.2
BTE403 | 000000 | Burnett River 0.0km at mouth | -24.7542 | 152.4087 | 2015-03-17 10:09 | 6 | 27.12 | 51.83 | 34.0981 | 8.06 | 92.2 | 6.0563 |  |  | 23.2
BTE403 | 000000 | Burnett River 0.0km at mouth | -24.7542 | 152.4087 | 2015-04-21 12:56 | 0.2 | 24.06 | 53.74 | 35.5206 | 8.22 | 92.2 | 6.3263 |  | 1.05 | 9.7 |  | 1.1991 |  | 0.81899
BTE403 | 000000 | Burnett River 0.0km at mouth | -24.7542 | 152.4087 | 2015-04-21 12:56 | 2 | 24.03 | 53.69 | 35.4831 | 8.23 | 92.1 | 6.324 |  |  | 8.4
BTE403 | 000000 | Burnett River 0.0km at mouth | -24.7542 | 152.4087 | 2015-04-21 12:56 | 4 | 24.01 | 53.7 | 35.4906 | 8.24 | 92.3 | 6.3397 |  |  | 9.4
BTE403 | 000000 | Burnett River 0.0km at mouth | -24.7542 | 152.4087 | 2015-04-21 12:56 | 6 | 24.01 | 53.73 | 35.5131 | 8.24 | 91.8 | 6.3045 |  |  | 10.4
BTE403 | 000000 | Burnett River 0.0km at mouth | -24.7542 | 152.4087 | 2015-04-21 12:56 | 8 | 24.02 | 53.76 | 35.5356 | 8.24 | 91.6 | 6.2889 |  |  | 11.7
BTE403 | 000000 | Burnett River 0.0km at mouth | -24.7542 | 152.4087 | 2015-04-21 12:56 | 10 | 24.02 | 53.78 | 35.5506 | 8.25 | 91.5 | 6.2815 |  |  | 13.1
BTE403 | 000000 | Burnett River 0.0km at mouth | -24.7542 | 152.4087 | 2015-05-21 16:16 | 0.2 | 22.19 | 46.85 | 30.4598 | 8.35 | 97.5 | 7.1177 |  | 1 | 4 |  | 1.1947 |  | 0.67873
BTE403 | 000000 | Burnett River 0.0km at mouth | -24.7542 | 152.4087 | 2015-05-21 16:16 | 2 | 21.94 | 47.82 | 31.1626 | 8.35 | 96.4 | 7.0401 |  |  | 5.1
BTE403 | 000000 | Burnett River 0.0km at mouth | -24.7542 | 152.4087 | 2015-05-21 16:16 | 4 | 21.42 | 51.96 | 34.1944 | 8.39 | 95.2 | 6.8948 |  |  | 6.5
BTE403 | 000000 | Burnett River 0.0km at mouth | -24.7542 | 152.4087 | 2015-05-21 16:16 | 6 | 21.36 | 53.28 | 35.1761 | 8.41 | 95 | 6.8483 |  |  | 9.1
BTE403 | 000000 | Burnett River 0.0km at mouth | -24.7542 | 152.4087 | 2015-05-21 16:16 | 8 | 21.36 | 53.41 | 35.2733 | 8.41 | 94.8 | 6.83 |  |  | 9.8
BTE403 | 000000 | Burnett River 0.0km at mouth | -24.7542 | 152.4087 | 2015-05-21 16:16 | 9 | 21.41 | 53.74 | 35.5206 | 8.42 | 96 | 6.9003 |  |  | 10.3
BTE403 | 000000 | Burnett River 0.0km at mouth | -24.7542 | 152.4087 | 2015-06-18 13:03 | 0.2 | 21.03 | 52.79 | 34.8106 | 8.33 | 97.9 | 7.1145 |  | 1.6 | 3.7 |  | 0.48995 |  | 2.5325
BTE403 | 000000 | Burnett River 0.0km at mouth | -24.7542 | 152.4087 | 2015-06-18 13:03 | 2 | 20.74 | 53.44 | 35.2958 | 8.36 | 97.4 | 7.0951 |  |  | 5.6
BTE403 | 000000 | Burnett River 0.0km at mouth | -24.7542 | 152.4087 | 2015-06-18 13:03 | 4 | 20.67 | 53.71 | 35.4981 | 8.37 | 97.1 | 7.0738 |  |  | 8.7
BTE403 | 000000 | Burnett River 0.0km at mouth | -24.7542 | 152.4087 | 2015-06-18 13:03 | 6 | 20.55 | 53.92 | 35.6557 | 8.38 | 95.9 | 6.9951 |  |  | 12.4
BTE403 | 000000 | Burnett River 0.0km at mouth | -24.7542 | 152.4087 | 2015-06-18 13:03 | 8 | 20.54 | 53.95 | 35.6783 | 8.38 | 95.4 | 6.959 |  |  | 15.5
BTE403 | 000000 | Burnett River 0.0km at mouth | -24.7542 | 152.4087 | 2015-06-18 13:03 | 9.5 | 20.53 | 53.95 | 35.6783 | 8.38 | 95 | 6.9311 |  |  | 20.1
BTE403 | 000000 | Burnett River 0.0km at mouth | -24.7542 | 152.4087 | 2015-07-15 12:50 | 0.2 | 17.66 | 52.43 | 34.5429 | 8.34 | 102.9 | 7.9716 |  | 1.85 | 2.6 |  | 2.6634 |  | 0.28014
BTE403 | 000000 | Burnett River 0.0km at mouth | -24.7542 | 152.4087 | 2015-07-15 12:50 | 2 | 17.43 | 52.62 | 34.6841 | 8.34 | 101.7 | 7.9066 |  |  | 3.1
BTE403 | 000000 | Burnett River 0.0km at mouth | -24.7542 | 152.4087 | 2015-07-15 12:50 | 4 | 17.34 | 52.96 | 34.9372 | 8.36 | 100.7 | 7.8303 |  |  | 4.2
BTE403 | 000000 | Burnett River 0.0km at mouth | -24.7542 | 152.4087 | 2015-07-15 12:50 | 6 | 17.32 | 53.16 | 35.0865 | 8.37 | 100.1 | 7.7796 |  |  | 5.5
BTE403 | 000000 | Burnett River 0.0km at mouth | -24.7542 | 152.4087 | 2015-07-15 12:50 | 7.5 | 17.32 | 53.2 | 35.1163 | 8.37 | 100 | 7.7705 |  |  | 6
BTE403 | 000000 | Burnett River 0.0km at mouth | -24.7542 | 152.4087 | 2015-08-25 08:41 | 0.2 | 20.8 | 53.63 | 35.4381 | 8.08 | 100.2 | 7.2851 |  | 1.3 | 2.7 |  | 0.78861 |  | 1.8333
BTE403 | 000000 | Burnett River 0.0km at mouth | -24.7542 | 152.4087 | 2015-08-25 08:41 | 2 | 20.89 | 53.82 | 35.5806 | 8.12 | 97.7 | 7.0859 |  |  | 4.4
BTE403 | 000000 | Burnett River 0.0km at mouth | -24.7542 | 152.4087 | 2015-08-25 08:41 | 4 | 20.99 | 53.97 | 35.6933 | 8.14 | 97.3 | 7.0396 |  |  | 6.7
BTE403 | 000000 | Burnett River 0.0km at mouth | -24.7542 | 152.4087 | 2015-08-25 08:41 | 6 | 21.04 | 54.02 | 35.7309 | 8.16 | 97 | 7.01 |  |  | 7.8
BTE403 | 000000 | Burnett River 0.0km at mouth | -24.7542 | 152.4087 | 2015-08-25 08:41 | 7 | 21.03 | 54.01 | 35.7234 | 8.17 | 96.4 | 6.9682 |  |  | 8.2
BTE403 | 000000 | Burnett River 0.0km at mouth | -24.7542 | 152.4087 | 2015-09-15 10:12 | 0.2 | 20.96 | 50.84 | 33.368 | 8 | 102.9 | 7.5509 |  | 3 | 1.7 |  | 1.0991 |  | 1.2627
BTE403 | 000000 | Burnett River 0.0km at mouth | -24.7542 | 152.4087 | 2015-09-15 10:12 | 2 | 20.92 | 50.94 | 33.4416 | 8.01 | 102.6 | 7.5311 |  |  | 1.7
BTE403 | 000000 | Burnett River 0.0km at mouth | -24.7542 | 152.4087 | 2015-09-15 10:12 | 4 | 20.9 | 50.99 | 33.4784 | 8.01 | 102.4 | 7.5175 |  |  | 2
BTE403 | 000000 | Burnett River 0.0km at mouth | -24.7542 | 152.4087 | 2015-09-15 10:12 | 6 | 20.86 | 51.05 | 33.5225 | 8.01 | 102.3 | 7.5136 |  |  | 2
BTE403 | 000000 | Burnett River 0.0km at mouth | -24.7542 | 152.4087 | 2015-09-15 10:12 | 8 | 20.84 | 51.08 | 33.5446 | 8.01 | 102 | 7.4933 |  |  | 3.7
BTE403 | 000000 | Burnett River 0.0km at mouth | -24.7542 | 152.4087 | 2015-09-15 10:12 | 10 | 20.8 | 51.12 | 33.5741 | 8.01 | 101.4 | 7.4534 |  |  | 2.9
BTE403 | 000000 | Burnett River 0.0km at mouth | -24.7542 | 152.4087 | 2015-10-29 12:49 | 0.2 | 25.01 | 55.01 | 36.479 | 8.06 | 98.4 | 6.6068 |  | 1.2 | 6.7 |  | 1.1412 | < | 0.1
BTE403 | 000000 | Burnett River 0.0km at mouth | -24.7542 | 152.4087 | 2015-10-29 12:49 | 2 | 24.97 | 55.02 | 36.4866 | 8.06 | 98.2 | 6.5976 |  |  | 7.7
BTE403 | 000000 | Burnett River 0.0km at mouth | -24.7542 | 152.4087 | 2015-10-29 12:49 | 4 | 24.91 | 55.01 | 36.479 | 8.06 | 97.8 | 6.5777 |  |  | 8.9
BTE403 | 000000 | Burnett River 0.0km at mouth | -24.7542 | 152.4087 | 2015-10-29 12:49 | 6 | 24.91 | 55.01 | 36.479 | 8.06 | 97.5 | 6.5575 |  |  | 10.1
BTE403 | 000000 | Burnett River 0.0km at mouth | -24.7542 | 152.4087 | 2015-10-29 12:49 | 8 | 24.89 | 55.01 | 36.479 | 8.06 | 97.2 | 6.5396 |  |  | 12.9
BTE403 | 000000 | Burnett River 0.0km at mouth | -24.7542 | 152.4087 | 2015-10-29 12:49 | 10 | 24.89 | 55.01 | 36.479 | 8.06 | 97 | 6.5261 |  |  | 14.3
BTE403 | 000000 | Burnett River 0.0km at mouth | -24.7542 | 152.4087 | 2015-11-26 11:51 | 0.2 | 27.59 | 52.3 | 34.4464 | 8.04 | 101.1 | 6.5767 |  | 1 | 4.8 |  | 1.2757 |  | 0.30883
BTE403 | 000000 | Burnett River 0.0km at mouth | -24.7542 | 152.4087 | 2015-11-26 11:51 | 2 | 27.06 | 53.53 | 35.3632 | 8.05 | 98.9 | 6.4569 |  |  | 7
BTE403 | 000000 | Burnett River 0.0km at mouth | -24.7542 | 152.4087 | 2015-11-26 11:51 | 4 | 27.14 | 53.81 | 35.5731 | 8.06 | 98.3 | 6.4018 |  |  | 10.5
BTE403 | 000000 | Burnett River 0.0km at mouth | -24.7542 | 152.4087 | 2015-11-26 11:51 | 6 | 27.19 | 53.81 | 35.5731 | 8.06 | 97.9 | 6.3704 |  |  | 11.5
BTE403 | 000000 | Burnett River 0.0km at mouth | -24.7542 | 152.4087 | 2015-11-26 11:51 | 8 | 26.83 | 54.38 | 36.0021 | 8.08 | 96.1 | 6.2755 |  |  | 27.2
BTE403 | 000000 | Burnett River 0.0km at mouth | -24.7542 | 152.4087 | 2015-12-17 15:24 | 0.2 | 27 | 54.01 | 35.7234 | 8.01 | 95.9 | 6.2547 |  | 1.75 | 2 |  | 1.1976 |  | 0.18999
BTE403 | 000000 | Burnett River 0.0km at mouth | -24.7542 | 152.4087 | 2015-12-17 15:24 | 2 | 26.95 | 54.15 | 35.8287 | 8.03 | 95.4 | 6.2235 |  |  | 2.3
BTE403 | 000000 | Burnett River 0.0km at mouth | -24.7542 | 152.4087 | 2015-12-17 15:24 | 4 | 26.82 | 54.44 | 36.0474 | 8.04 | 94.5 | 6.1705 |  |  | 2
BTE403 | 000000 | Burnett River 0.0km at mouth | -24.7542 | 152.4087 | 2015-12-17 15:24 | 6 | 26.81 | 54.51 | 36.1003 | 8.04 | 94.4 | 6.1632 |  |  | 2.1
BTE403 | 000000 | Burnett River 0.0km at mouth | -24.7542 | 152.4087 | 2015-12-17 15:24 | 8 | 26.76 | 54.68 | 36.2288 | 8.04 | 93.5 | 6.1051 |  |  | 3.2
BTE403 | 000000 | Burnett River 0.0km at mouth | -24.7542 | 152.4087 | 2015-12-17 15:24 | 10 | 26.68 | 54.91 | 36.4031 | 8.05 | 92.5 | 6.0419 |  |  | 4.7
BTE403 | 000000 | Burnett River 0.0km at mouth | -24.7542 | 152.4087 | 2016-01-12 11:12 | 0.2 | 27.86 | 53.96 | 35.6858 | 8.16 | 98 | 6.3032 |  | 3.5 | 0.1 |  | 0.53978 |  | 0.14467
BTE403 | 000000 | Burnett River 0.0km at mouth | -24.7542 | 152.4087 | 2016-01-12 11:12 | 2 | 27.63 | 54.2 | 35.8664 | 8.17 | 98.9 | 6.3786 |  |  | 0.1
BTE403 | 000000 | Burnett River 0.0km at mouth | -24.7542 | 152.4087 | 2016-01-12 11:12 | 4 | 27.54 | 54.29 | 35.9342 | 8.18 | 99.1 | 6.3986 |  |  | 0
BTE403 | 000000 | Burnett River 0.0km at mouth | -24.7542 | 152.4087 | 2016-01-12 11:12 | 6 | 27.49 | 54.32 | 35.9569 | 8.18 | 99.2 | 6.4095 |  |  | 0.1
BTE403 | 000000 | Burnett River 0.0km at mouth | -24.7542 | 152.4087 | 2016-01-12 11:12 | 8 | 27.44 | 54.36 | 35.987 | 8.18 | 99.2 | 6.4136 |  |  | 0.1
BTE403 | 000000 | Burnett River 0.0km at mouth | -24.7542 | 152.4087 | 2016-01-12 11:12 | 10 | 27.36 | 54.45 | 36.055 | 8.18 | 98.8 | 6.3938 |  |  | 0.5
BTE403 | 000000 | Burnett River 0.0km at mouth | -24.7542 | 152.4087 | 2016-01-12 11:12 | 11.5 | 27.34 | 54.49 | 36.0852 | 8.18 | 98.5 | 6.3754 |  |  | 0.9
BTE403 | 000000 | Burnett River 0.0km at mouth | -24.7542 | 152.4087 | 2016-02-25 12:42 | 0.2 | 27.69 | 46.74 | 30.3802 | 7.97 | 104.2 | 6.9226 |  | 2.2 | 2.8 |  | 1.7075 |  | 0.11782
BTE403 | 000000 | Burnett River 0.0km at mouth | -24.7542 | 152.4087 | 2016-02-25 12:42 | 2 | 27.26 | 51.12 | 33.5741 | 8.02 | 103.3 | 6.7896 |  |  | 3.9
BTE403 | 000000 | Burnett River 0.0km at mouth | -24.7542 | 152.4087 | 2016-02-25 12:42 | 4 | 26.91 | 52.7 | 34.7436 | 8.02 | 99.7 | 6.5481 |  |  | 7.9
BTE403 | 000000 | Burnett River 0.0km at mouth | -24.7542 | 152.4087 | 2016-02-25 12:42 | 6 | 26.89 | 52.89 | 34.8851 | 8.02 | 98.3 | 6.4532 |  |  | 9.8
BTE403 | 000000 | Burnett River 0.0km at mouth | -24.7542 | 152.4087 | 2016-02-25 12:42 | 8 | 26.87 | 52.93 | 34.9149 | 8.02 | 97.5 | 6.4017 |  |  | 9
BTE403 | 000000 | Burnett River 0.0km at mouth | -24.7542 | 152.4087 | 2016-02-25 12:42 | 10 | 26.85 | 53.07 | 35.0193 | 8.02 | 96.9 | 6.3607 |  |  | 8.7
BTE403 | 000000 | Burnett River 0.0km at mouth | -24.7542 | 152.4087 | 2016-03-22 12:19 | 0.2 | 27.84 | 52.59 | 34.6618 | 8.01 | 98.5 | 6.3737 |  | 1.1 | 6 |  | 1.1441 |  | 1.4068
BTE403 | 000000 | Burnett River 0.0km at mouth | -24.7542 | 152.4087 | 2016-03-22 12:19 | 2 | 27.57 | 52.94 | 34.9223 | 8.02 | 96.9 | 6.2889 |  |  | 6.6
BTE403 | 000000 | Burnett River 0.0km at mouth | -24.7542 | 152.4087 | 2016-03-22 12:19 | 4 | 27.55 | 53.02 | 34.982 | 8.03 | 96.7 | 6.2759 |  |  | 7.4
BTE403 | 000000 | Burnett River 0.0km at mouth | -24.7542 | 152.4087 | 2016-03-22 12:19 | 6 | 27.48 | 53.23 | 35.1388 | 8.04 | 95.3 | 6.1867 |  |  | 14.9
BTE403 | 000000 | Burnett River 0.0km at mouth | -24.7542 | 152.4087 | 2016-03-22 12:19 | 8 | 27.48 | 53.24 | 35.1462 | 8.04 | 94.5 | 6.1345 |  |  | 17.1
BTE403 | 000000 | Burnett River 0.0km at mouth | -24.7542 | 152.4087 | 2016-03-22 12:19 | 10 | 27.47 | 53.26 | 35.1612 | 8.04 | 94 | 6.1026 |  |  | 24.5
BTE403 | 000000 | Burnett River 0.0km at mouth | -24.7542 | 152.4087 | 2016-04-21 10:34 | 0.2 | 24.96 | 54.83 | 36.3424 | 7.83 | 101.8 | 6.8462 |  | 2.6 | 5.2 |  | 0.82466 |  | 0.19
BTE403 | 000000 | Burnett River 0.0km at mouth | -24.7542 | 152.4087 | 2016-04-21 10:34 | 2 | 24.94 | 54.83 | 36.3424 | 7.86 | 101.1 | 6.8015 |  |  | 4
BTE403 | 000000 | Burnett River 0.0km at mouth | -24.7542 | 152.4087 | 2016-04-21 10:34 | 4 | 24.92 | 54.85 | 36.3576 | 7.87 | 101.2 | 6.8099 |  |  | 3.9
BTE403 | 000000 | Burnett River 0.0km at mouth | -24.7542 | 152.4087 | 2016-04-21 10:34 | 6 | 24.89 | 54.87 | 36.3728 | 7.88 | 100.5 | 6.7657 |  |  | 5
BTE403 | 000000 | Burnett River 0.0km at mouth | -24.7542 | 152.4087 | 2016-05-26 12:47 | 0.2 | 22.93 | 55.66 | 36.9744 | 8.11 | 101.1 | 7.0151 |  | 3.2 | 1.6 |  | 0.32354 |  | 0.85763
BTE403 | 000000 | Burnett River 0.0km at mouth | -24.7542 | 152.4087 | 2016-05-26 12:47 | 2 | 22.88 | 55.68 | 36.9897 | 8.11 | 101.3 | 7.0345 |  |  | 1.7
BTE403 | 000000 | Burnett River 0.0km at mouth | -24.7542 | 152.4087 | 2016-05-26 12:47 | 4 | 22.52 | 55.7 | 37.005 | 8.11 | 100.9 | 7.0503 |  |  | 2.1
BTE403 | 000000 | Burnett River 0.0km at mouth | -24.7542 | 152.4087 | 2016-05-26 12:47 | 6 | 22.45 | 55.72 | 37.0203 | 8.12 | 100.1 | 7.0024 |  |  | 2.3
BTE403 | 000000 | Burnett River 0.0km at mouth | -24.7542 | 152.4087 | 2016-05-26 12:47 | 8 | 22.42 | 55.75 | 37.0432 | 8.12 | 99.5 | 6.9632 |  |  | 2.6
BTE403 | 000000 | Burnett River 0.0km at mouth | -24.7542 | 152.4087 | 2016-06-21 10:09 | 0.2 | 19.82 | 50.62 | 33.2063 | 8.11 | 96.8 | 7.2596 |  | 1.8 | 0.1 |  | 0.63211 |  | 0.43684
BTE403 | 000000 | Burnett River 0.0km at mouth | -24.7542 | 152.4087 | 2016-06-21 10:09 | 2 | 19.96 | 52.07 | 34.2758 | 8.17 | 97.1 | 7.2176 |  |  | 0.1
BTE403 | 000000 | Burnett River 0.0km at mouth | -24.7542 | 152.4087 | 2016-06-21 10:09 | 4 | 19.83 | 52.88 | 34.8776 | 8.2 | 97.6 | 7.2463 |  |  | 0.1
BTE403 | 000000 | Burnett River 0.0km at mouth | -24.7542 | 152.4087 | 2016-06-21 10:09 | 6 | 19.6 | 52.92 | 34.9074 | 8.21 | 97 | 7.231 |  |  | 0.1
BTE403 | 000000 | Burnett River 0.0km at mouth | -24.7542 | 152.4087 | 2016-06-21 10:09 | 8 | 19.56 | 53.11 | 35.0491 | 8.22 | 96.4 | 7.1855 |  |  | 0.2
BTE403 | 000000 | Burnett River 0.0km at mouth | -24.7542 | 152.4087 | 2016-06-21 10:09 | 10 | 19.63 | 53.17 | 35.0939 | 8.23 | 95.8 | 7.1297 |  |  | 0.2
BTE403 | 000000 | Burnett River 0.0km at mouth | -24.7542 | 152.4087 | 2016-06-21 10:09 | 11 | 19.65 | 53.17 | 35.0939 | 8.23 | 95.6 | 7.1122 |  |  | 0.2
BTE403 | 000000 | Burnett River 0.0km at mouth | -24.7542 | 152.4087 | 2016-07-19 10:10 | 0.2 | 18.75 | 52.89 | 34.8851 | 8.11 | 98.1 | 7.4301 |  | 1.5 | 4.1 |  | 0.63377 |  | 0.31752
BTE403 | 000000 | Burnett River 0.0km at mouth | -24.7542 | 152.4087 | 2016-07-19 10:10 | 2 | 18.68 | 53.05 | 35.0044 | 8.12 | 97.9 | 7.4194 |  |  | 6
BTE403 | 000000 | Burnett River 0.0km at mouth | -24.7542 | 152.4087 | 2016-07-19 10:10 | 4 | 18.58 | 53.3 | 35.1911 | 8.13 | 97.7 | 7.4098 |  |  | 8.5
BTE403 | 000000 | Burnett River 0.0km at mouth | -24.7542 | 152.4087 | 2016-07-19 10:10 | 6 | 18.53 | 53.51 | 35.3482 | 8.14 | 97.3 | 7.3795 |  |  | 12.2
BTE403 | 000000 | Burnett River 0.0km at mouth | -24.7542 | 152.4087 | 2016-07-19 10:10 | 8 | 18.52 | 53.59 | 35.4081 | 8.14 | 97.1 | 7.3631 |  |  | 19.4
BTE403 | 000000 | Burnett River 0.0km at mouth | -24.7542 | 152.4087 | 2016-07-19 10:10 | 10 | 18.51 | 53.65 | 35.4531 | 8.14 | 97 | 7.3549 |  |  | 31.2
BTE403 | 000000 | Burnett River 0.0km at mouth | -24.7542 | 152.4087 | 2016-08-24 15:48 | 0.2 | 21.41 | 53.38 | 35.2509 | 7.9 | 100.7 | 7.2496 |  | 1.95 | 2.7 |  | 0.55683 |  | 0.15375
BTE403 | 000000 | Burnett River 0.0km at mouth | -24.7542 | 152.4087 | 2016-08-24 15:48 | 2 | 21.41 | 53.32 | 35.206 | 7.9 | 100.6 | 7.2443 |  |  | 2.8
BTE403 | 000000 | Burnett River 0.0km at mouth | -24.7542 | 152.4087 | 2016-08-24 15:48 | 4 | 21.35 | 53.59 | 35.4081 | 7.92 | 100.2 | 7.2147 |  |  | 3.5
BTE403 | 000000 | Burnett River 0.0km at mouth | -24.7542 | 152.4087 | 2016-08-24 15:48 | 6 | 21.34 | 53.61 | 35.4231 | 7.92 | 100.1 | 7.2082 |  |  | 3.8
BTE403 | 000000 | Burnett River 0.0km at mouth | -24.7542 | 152.4087 | 2016-08-24 15:48 | 8 | 21.31 | 53.65 | 35.4531 | 7.93 | 100 | 7.2036 |  |  | 4.4
BTE403 | 000000 | Burnett River 0.0km at mouth | -24.7542 | 152.4087 | 2016-09-27 08:31 | 0.2 | 23.1 | 54.28 | 35.9267 | 8.12 | 98.8 | 6.8767 |  | 2.7 | 2.7 |  | 0.31169 |  | 0.6897
BTE403 | 000000 | Burnett River 0.0km at mouth | -24.7542 | 152.4087 | 2016-09-27 08:31 | 2 | 23.11 | 54.31 | 35.9493 | 8.22 | 98.8 | 6.8746 |  |  | 3.7
BTE403 | 000000 | Burnett River 0.0km at mouth | -24.7542 | 152.4087 | 2016-09-27 08:31 | 4 | 23.11 | 54.31 | 35.9493 | 8.23 | 98.7 | 6.8676 |  |  | 3.4
BTE403 | 000000 | Burnett River 0.0km at mouth | -24.7542 | 152.4087 | 2016-09-27 08:31 | 6 | 23.1 | 54.32 | 35.9569 | 8.24 | 98.4 | 6.8477 |  |  | 3.9
BTE403 | 000000 | Burnett River 0.0km at mouth | -24.7542 | 152.4087 | 2016-09-27 08:31 | 8 | 23.1 | 54.31 | 35.9493 | 8.25 | 98.1 | 6.8271 |  |  | 4.4
BTE403 | 000000 | Burnett River 0.0km at mouth | -24.7542 | 152.4087 | 2016-09-27 08:31 | 9.5 | 23.1 | 54.31 | 35.9493 | 8.25 | 97.9 | 6.8132 |  |  | 5.1
BTE403 | 000000 | Burnett River 0.0km at mouth | -24.7542 | 152.4087 | 2016-10-20 14:00 | 0.2 | 24.35 | 54.18 | 35.8513 | 8.31 | 102.8 | 7.0053 |  | 2.45 | 2.7 |  | 0.74484 | < | 0.1
BTE403 | 000000 | Burnett River 0.0km at mouth | -24.7542 | 152.4087 | 2016-10-20 14:00 | 2 | 24.27 | 54.21 | 35.8739 | 8.31 | 103.4 | 7.0549 |  |  | 2.7
BTE403 | 000000 | Burnett River 0.0km at mouth | -24.7542 | 152.4087 | 2016-10-20 14:00 | 4 | 24.02 | 54.22 | 35.8815 | 8.32 | 102.3 | 7.0096 |  |  | 3.6
BTE403 | 000000 | Burnett River 0.0km at mouth | -24.7542 | 152.4087 | 2016-10-20 14:00 | 6 | 23.98 | 54.2 | 35.8664 | 8.32 | 101.9 | 6.9876 |  |  | 3.6
BTE403 | 000000 | Burnett River 0.0km at mouth | -24.7542 | 152.4087 | 2016-10-20 14:00 | 8 | 23.97 | 54.2 | 35.8664 | 8.32 | 101.8 | 6.982 |  |  | 3.6
BTE403 | 000000 | Burnett River 0.0km at mouth | -24.7542 | 152.4087 | 2016-10-20 14:00 | 10 | 23.94 | 54.21 | 35.8739 | 8.32 | 101.3 | 6.951 |  |  | 3.9
BTE403 | 000000 | Burnett River 0.0km at mouth | -24.7542 | 152.4087 | 2016-11-01 10:31 | 0.2 | 25.11 | 54.2 | 35.8664 | 8.15 | 97.3 | 6.5447 |  | 1.4 | 5 |  | 0.33535 |  | 2.0408
BTE403 | 000000 | Burnett River 0.0km at mouth | -24.7542 | 152.4087 | 2016-11-01 10:31 | 2 | 25.05 | 54.22 | 35.8815 | 8.16 | 97.5 | 6.5642 |  |  | 4.4
BTE403 | 000000 | Burnett River 0.0km at mouth | -24.7542 | 152.4087 | 2016-11-01 10:31 | 4 | 24.93 | 54.19 | 35.8589 | 8.18 | 97.2 | 6.5582 |  |  | 4.6
BTE403 | 000000 | Burnett River 0.0km at mouth | -24.7542 | 152.4087 | 2016-11-01 10:31 | 6 | 24.88 | 54.17 | 35.8438 | 8.18 | 96.7 | 6.5306 |  |  | 5.2
BTE403 | 000000 | Burnett River 0.0km at mouth | -24.7542 | 152.4087 | 2016-11-01 10:31 | 8 | 24.9 | 54.28 | 35.9267 | 8.18 | 96.1 | 6.4848 |  |  | 8.6
BTE403 | 000000 | Burnett River 0.0km at mouth | -24.7542 | 152.4087 | 2016-11-01 10:31 | 9 | 24.89 | 54.18 | 35.8513 | 8.19 | 95.5 | 6.4482 |  |  | 11
BTE403 | 000000 | Burnett River 0.0km at mouth | -24.7542 | 152.4087 | 2016-12-08 16:26 | 0.2 | 28.2 | 55.89 | 37.1505 | 8.2 | 100.9 | 6.4014 |  | 2 | 3.5 |  | 0.35597 |  | 0.71179
BTE403 | 000000 | Burnett River 0.0km at mouth | -24.7542 | 152.4087 | 2016-12-08 16:26 | 2 | 28.19 | 55.88 | 37.1428 | 8.2 | 100.8 | 6.3964 |  |  | 3.6
BTE403 | 000000 | Burnett River 0.0km at mouth | -24.7542 | 152.4087 | 2016-12-08 16:26 | 4 | 28.19 | 55.87 | 37.1352 | 8.2 | 100.9 | 6.403 |  |  | 3.5
BTE403 | 000000 | Burnett River 0.0km at mouth | -24.7542 | 152.4087 | 2016-12-08 16:26 | 6 | 28.18 | 55.87 | 37.1352 | 8.21 | 100.9 | 6.404 |  |  | 3.5
BTE403 | 000000 | Burnett River 0.0km at mouth | -24.7542 | 152.4087 | 2017-01-10 09:48 | 0.2 | 27.35 | 55.65 | 36.9667 | 7.98 | 98.2 | 6.3236 |  | 1.4 | 4.6 |  | 0.33409 |  | 0.2475
BTE403 | 000000 | Burnett River 0.0km at mouth | -24.7542 | 152.4087 | 2017-01-10 09:48 | 2 | 27.27 | 55.67 | 36.982 | 7.98 | 97.6 | 6.2927 |  |  | 4.9
BTE403 | 000000 | Burnett River 0.0km at mouth | -24.7542 | 152.4087 | 2017-01-10 09:48 | 4 | 27.1 | 55.72 | 37.0203 | 7.98 | 96.8 | 6.2573 |  |  | 7
BTE403 | 000000 | Burnett River 0.0km at mouth | -24.7542 | 152.4087 | 2017-01-10 09:48 | 6 | 27.06 | 55.78 | 37.0662 | 7.99 | 96.7 | 6.2534 |  |  | 7.4
BTE403 | 000000 | Burnett River 0.0km at mouth | -24.7542 | 152.4087 | 2017-01-10 09:48 | 8 | 27.04 | 55.82 | 37.0969 | 7.99 | 96 | 6.2091 |  |  | 9.1
BTE403 | 000000 | Burnett River 0.0km at mouth | -24.7542 | 152.4087 | 2017-01-10 09:48 | 10 | 27.03 | 55.83 | 37.1045 | 7.99 | 95.6 | 6.1839 |  |  | 10
BTE403 | 000000 | Burnett River 0.0km at mouth | -24.7542 | 152.4087 | 2017-02-21 08:14 | 0.2 | 28.56 | 55.36 | 36.7453 | 8.1 | 96.3 | 6.0877 |  | 3.2 | 1.8 |  | 0.47978 |  | 0.39845
BTE403 | 000000 | Burnett River 0.0km at mouth | -24.7542 | 152.4087 | 2017-02-21 08:14 | 2 | 28.55 | 55.36 | 36.7453 | 8.11 | 96.3 | 6.0887 |  |  | 1.3
BTE403 | 000000 | Burnett River 0.0km at mouth | -24.7542 | 152.4087 | 2017-02-21 08:14 | 4 | 28.52 | 55.33 | 36.7224 | 8.13 | 95.9 | 6.0671 |  |  | 1.2
BTE403 | 000000 | Burnett River 0.0km at mouth | -24.7542 | 152.4087 | 2017-02-21 08:14 | 6 | 28.53 | 55.37 | 36.7529 | 8.14 | 95.7 | 6.0524 |  |  | 1.3
BTE403 | 000000 | Burnett River 0.0km at mouth | -24.7542 | 152.4087 | 2017-02-21 08:14 | 8 | 28.55 | 55.4 | 36.7758 | 8.14 | 95.5 | 6.0371 |  |  | 1.8
BTE403 | 000000 | Burnett River 0.0km at mouth | -24.7542 | 152.4087 | 2017-02-21 08:14 | 8.5 | 28.56 | 55.41 | 36.7834 | 8.15 | 95 | 6.0042 |  |  | 4.2
BTE403 | 000000 | Burnett River 0.0km at mouth | -24.7542 | 152.4087 | 2017-03-14 11:33 | 0.2 | 27.81 | 55.96 | 37.2042 | 8.06 | 97.1 | 6.1977 |  | 1.9 | 3 |  | 1.0739 |  | 0.29461
BTE403 | 000000 | Burnett River 0.0km at mouth | -24.7542 | 152.4087 | 2017-03-14 11:33 | 2 | 27.71 | 55.96 | 37.2042 | 8.07 | 96.9 | 6.195 |  |  | 2.7
BTE403 | 000000 | Burnett River 0.0km at mouth | -24.7542 | 152.4087 | 2017-03-14 11:33 | 4 | 27.71 | 55.96 | 37.2042 | 8.07 | 96.9 | 6.195 |  |  | 2.7
BTE403 | 000000 | Burnett River 0.0km at mouth | -24.7542 | 152.4087 | 2017-03-14 11:33 | 6 | 27.67 | 55.97 | 37.2119 | 8.08 | 96.7 | 6.186 |  |  | 2.6
BTE403 | 000000 | Burnett River 0.0km at mouth | -24.7542 | 152.4087 | 2017-03-14 11:33 | 8 | 27.66 | 55.97 | 37.2119 | 8.08 | 96.6 | 6.1806 |  |  | 3
BTE403 | 000000 | Burnett River 0.0km at mouth | -24.7542 | 152.4087 | 2017-03-14 11:33 | 10 | 27.65 | 55.97 | 37.2119 | 8.08 | 96.2 | 6.156 |  |  | 6.4
BTE403 | 000000 | Burnett River 0.0km at mouth | -24.7542 | 152.4087 | 2017-04-03 16:22 | 0.2 | 25.32 | 2.506 | 1.3021 | 7.44 | 92.4 | 7.5348 |  | 0.05 | 231.6 |  | 0.1 |  | 5.151
BTE403 | 000000 | Burnett River 0.0km at mouth | -24.7542 | 152.4087 | 2017-04-03 16:22 | 2 | 25.35 | 2.989 | 1.5641 | 7.41 | 92.3 | 7.5113 |  |  | 232.8
BTE403 | 000000 | Burnett River 0.0km at mouth | -24.7542 | 152.4087 | 2017-04-03 16:22 | 4 | 26.02 | 48.96 | 31.9917 | 7.96 | 92.9 | 6.2898 |  |  | 70.6
BTE403 | 000000 | Burnett River 0.0km at mouth | -24.7542 | 152.4087 | 2017-05-23 09:14 | 0.2 | 22.11 | 52.99 | 34.9596 | 8.01 | 95 | 6.766 |  | 1.7 | 3.6 |  | 0.52024 |  | 0.92413
BTE403 | 000000 | Burnett River 0.0km at mouth | -24.7542 | 152.4087 | 2017-05-23 09:14 | 2 | 22.11 | 53.02 | 34.982 | 8.02 | 95.3 | 6.7865 |  |  | 3.5
BTE403 | 000000 | Burnett River 0.0km at mouth | -24.7542 | 152.4087 | 2017-05-23 09:14 | 4 | 22.16 | 53.29 | 35.1836 | 8.03 | 95.2 | 6.7654 |  |  | 4.4
BTE403 | 000000 | Burnett River 0.0km at mouth | -24.7542 | 152.4087 | 2017-05-23 09:14 | 6 | 22.17 | 53.35 | 35.2285 | 8.04 | 95.3 | 6.7696 |  |  | 5.5
BTE403 | 000000 | Burnett River 0.0km at mouth | -24.7542 | 152.4087 | 2017-05-23 09:14 | 8 | 22.19 | 53.5 | 35.3407 | 8.05 | 95.3 | 6.7628 |  |  | 7.4
BTE403 | 000000 | Burnett River 0.0km at mouth | -24.7542 | 152.4087 | 2017-05-23 09:14 | 9 | 22.19 | 53.54 | 35.3706 | 8.05 | 95.3 | 6.7616 |  |  | 8.5
BTE403 | 000000 | Burnett River 0.0km at mouth | -24.7542 | 152.4087 | 2017-06-13 15:52 | 0.2 | 19.76 | 52.08 | 34.2832 | 8.05 | 99.7 | 7.4378 |  | 1.4 | 4.4 |  | 1.8036 |  | 4.4622
BTE403 | 000000 | Burnett River 0.0km at mouth | -24.7542 | 152.4087 | 2017-06-13 15:52 | 2 | 19.75 | 52.12 | 34.3129 | 8.05 | 100.1 | 7.4677 |  |  | 4.4
BTE403 | 000000 | Burnett River 0.0km at mouth | -24.7542 | 152.4087 | 2017-06-13 15:52 | 4 | 19.74 | 52.58 | 34.6543 | 8.07 | 99.7 | 7.4242 |  |  | 4.8
BTE403 | 000000 | Burnett River 0.0km at mouth | -24.7542 | 152.4087 | 2017-06-13 15:52 | 6 | 19.64 | 53.33 | 35.2135 | 8.1 | 98.5 | 7.3241 |  |  | 5.9
BTE403 | 000000 | Burnett River 0.0km at mouth | -24.7542 | 152.4087 | 2017-06-13 15:52 | 8 | 19.54 | 53.71 | 35.4981 | 8.12 | 97.3 | 7.236 |  |  | 6.1
BTE403 | 000000 | Burnett River 0.0km at mouth | -24.7542 | 152.4087 | 2017-06-13 15:52 | 10 | 19.5 | 53.83 | 35.5881 | 8.13 | 96.3 | 7.1631 |  |  | 6.4
BTE403 | 000000 | Burnett River 0.0km at mouth | -24.7542 | 152.4087 | 2017-07-24 13:48 | 0.2 | 19.35 | 53.93 | 35.7 | 7.99 | 94.3 | 7.03 |  | 1.5 | 4.5 |  | 1.1356 |  | 0.9686
BTE403 | 000000 | Burnett River 0.0km at mouth | -24.7542 | 152.4087 | 2017-07-24 13:48 | 2 | 19.23 | 53.93 | 35.7 | 7.99 | 93.6 | 6.99 |  |  | 5.1
BTE403 | 000000 | Burnett River 0.0km at mouth | -24.7542 | 152.4087 | 2017-07-24 13:48 | 4 | 19.16 | 53.98 | 35.7 | 7.99 | 93 | 6.95 |  |  | 6.9
BTE403 | 000000 | Burnett River 0.0km at mouth | -24.7542 | 152.4087 | 2017-07-24 13:48 | 6 | 19.14 | 54.04 | 35.7 | 7.99 | 92.6 | 6.92 |  |  | 8.5
BTE403 | 000000 | Burnett River 0.0km at mouth | -24.7542 | 152.4087 | 2017-07-24 13:48 | 8 | 19.11 | 54.09 | 35.8 | 7.99 | 92.2 | 6.9 |  |  | 12
BTE403 | 000000 | Burnett River 0.0km at mouth | -24.7542 | 152.4087 | 2017-08-24 13:12 | 0.2 | 21.02 | 54.16 | 35.88 | 8.22 | 93.7 | 6.77 |  | 1 | 8.5 |  | 0.8016 |  | 0.22712
BTE403 | 000000 | Burnett River 0.0km at mouth | -24.7542 | 152.4087 | 2017-08-24 13:12 | 2 | 21.03 | 54.15 | 35.87 | 8.22 | 93.8 | 6.78 |  |  | 14.4
BTE403 | 000000 | Burnett River 0.0km at mouth | -24.7542 | 152.4087 | 2017-08-24 13:12 | 4 | 21.04 | 54.14 | 35.86 | 8.21 | 93.2 | 6.73 |  |  | 19.1
BTE403 | 000000 | Burnett River 0.0km at mouth | -24.7542 | 152.4087 | 2017-08-24 13:12 | 6 | 21.09 | 54.13 | 35.85 | 8.21 | 93.2 | 6.72 |  |  | 17.7
BTE403 | 000000 | Burnett River 0.0km at mouth | -24.7542 | 152.4087 | 2017-08-24 13:12 | 7 | 21.14 | 54.13 | 35.85 | 8.21 | 93 | 6.7 |  |  | 30.8
BTE403 | 000000 | Burnett River 0.0km at mouth | -24.7542 | 152.4087 | 2017-09-21 11:26 | 0.2 | 22.88 | 54.35 | 13.81 | 8.12 | 92.4 | 6.45 |  | 1.4 | 5.4 |  | 1.0688 |  | 0.19372
BTE403 | 000000 | Burnett River 0.0km at mouth | -24.7542 | 152.4087 | 2017-09-21 11:26 | 2 | 22.81 | 54.35 | 13.76 | 8.12 | 92 | 6.43 |  |  | 5.9
BTE403 | 000000 | Burnett River 0.0km at mouth | -24.7542 | 152.4087 | 2017-09-21 11:26 | 4 | 22.69 | 54.36 | 13.68 | 8.13 | 91.5 | 6.41 |  |  | 6.1
BTE403 | 000000 | Burnett River 0.0km at mouth | -24.7542 | 152.4087 | 2017-09-21 11:26 | 6 | 22.56 | 54.37 | 13.6 | 8.13 | 90.9 | 6.39 |  |  | 7.3
BTE403 | 000000 | Burnett River 0.0km at mouth | -24.7542 | 152.4087 | 2017-09-21 11:26 | 8 | 22.55 | 54.37 | 13.59 | 8.14 | 90.7 | 6.37 |  |  | 8.1
BTE403 | 000000 | Burnett River 0.0km at mouth | -24.7542 | 152.4087 | 2017-09-21 11:26 | 10 | 22.53 | 54.37 | 13.58 | 8.14 | 90.5 | 6.36 |  |  | 9.6
BTE403 | 000000 | Burnett River 0.0km at mouth | -24.7542 | 152.4087 | 2017-09-21 11:26 | 11 | 22.53 | 54.36 | 13.58 | 8.14 | 90.4 | 6.35 |  |  | 10.1
BTE403 | 000000 | Burnett River 0.0km at mouth | -24.7542 | 152.4087 | 2017-10-19 12:08 | 0.2 | 21.78 | 3.1 | 1.62 | 7.43 | 88.4 | 7.69 |  | 0.25 | 113.3 |  | 1.0688 |  | 0.8016
BTE403 | 000000 | Burnett River 0.0km at mouth | -24.7542 | 152.4087 | 2017-10-19 12:08 | 2 | 21.64 | 3.46 | 1.82 | 7.27 | 87.4 | 7.62 |  |  | 115.2
BTE403 | 000000 | Burnett River 0.0km at mouth | -24.7542 | 152.4087 | 2017-10-19 12:08 | 4 | 21.67 | 12.91 | 7.44 | 7.32 | 87 | 7.33 |  |  | 85.9
BTE403 | 000000 | Burnett River 0.0km at mouth | -24.7542 | 152.4087 | 2017-10-19 12:08 | 6 | 21.94 | 41.91 | 26.93 | 7.59 | 88 | 6.58 |  |  | 70.4
BTE403 | 000000 | Burnett River 0.0km at mouth | -24.7542 | 152.4087 | 2017-10-19 12:08 | 7.5 | 22.8 | 47.16 | 30.7 | 7.96 | 88.5 | 6.38 |  |  | 79.6
BTE403 | 000000 | Burnett River 0.0km at mouth | -24.7542 | 152.4087 | 2017-11-23 14:46 | 0.2 | 24.85 | 47.82 | 31.15 | 8.01 | 101.4 | 7.04 |  | 2.1 | 2.1 |  | 1.4696 |  | 1.0087
BTE403 | 000000 | Burnett River 0.0km at mouth | -24.7542 | 152.4087 | 2017-11-23 14:46 | 2 | 24.95 | 48.01 | 31.29 | 8.01 | 101.6 | 7.04 |  |  | 2.4
BTE403 | 000000 | Burnett River 0.0km at mouth | -24.7542 | 152.4087 | 2017-11-23 14:46 | 4 | 24.39 | 50.15 | 32.86 | 8 | 97.3 | 6.74 |  |  | 3
BTE403 | 000000 | Burnett River 0.0km at mouth | -24.7542 | 152.4087 | 2017-11-23 14:46 | 6 | 24.02 | 51.34 | 33.75 | 8 | 96.4 | 6.69 |  |  | 3.4
BTE403 | 000000 | Burnett River 0.0km at mouth | -24.7542 | 152.4087 | 2017-12-14 11:19 | 0.2 | 27.07 | 39.7 | 25.27 | 8.02 | 91.3 | 6.31 |  | 1.8 | 4.5 |  | 0.6012 |  | 0.52104
BTE403 | 000000 | Burnett River 0.0km at mouth | -24.7542 | 152.4087 | 2017-12-14 11:19 | 2 | 26.83 | 45.32 | 29.28 | 8.03 | 90.6 | 6.14 |  |  | 4.7
BTE403 | 000000 | Burnett River 0.0km at mouth | -24.7542 | 152.4087 | 2017-12-14 11:19 | 4 | 26.36 | 51.12 | 33.53 | 8.08 | 89.2 | 5.96 |  |  | 5
BTE403 | 000000 | Burnett River 0.0km at mouth | -24.7542 | 152.4087 | 2017-12-14 11:19 | 6 | 26.33 | 51.52 | 33.82 | 8.09 | 90.5 | 6.04 |  |  | 4.9
BTE403 | 000000 | Burnett River 0.0km at mouth | -24.7542 | 152.4087 | 2017-12-14 11:19 | 8 | 26.33 | 52.49 | 34.54 | 8.1 | 90.9 | 6.03 |  |  | 7.4
BTE403 | 000000 | Burnett River 0.0km at mouth | -24.7542 | 152.4087 | 2017-12-14 11:19 | 10 | 26.33 | 52.57 | 34.6 | 8.1 | 90.6 | 6.02 |  |  | 8.9
BTE403 | 000000 | Burnett River 0.0km at mouth | -24.7542 | 152.4087 | 2018-01-16 09:43 | 0.2 | 27.71 | 51.96 | 34.11 | 8.17 | 92 | 5.98 |  | 1.3 | 5.9 |  | 0.50826 |  | 1.6773
BTE403 | 000000 | Burnett River 0.0km at mouth | -24.7542 | 152.4087 | 2018-01-16 09:43 | 2 | 27.67 | 52.01 | 34.15 | 8.2 | 92.2 | 6 |  |  | 5.4
BTE403 | 000000 | Burnett River 0.0km at mouth | -24.7542 | 152.4087 | 2018-01-16 09:43 | 4 | 27.53 | 51.98 | 34.13 | 8.24 | 92.2 | 6.01 |  |  | 5.5
BTE403 | 000000 | Burnett River 0.0km at mouth | -24.7542 | 152.4087 | 2018-01-16 09:43 | 6 | 27.58 | 52.9 | 34.81 | 8.26 | 91.5 | 5.94 |  |  | 6
BTE403 | 000000 | Burnett River 0.0km at mouth | -24.7542 | 152.4087 | 2018-01-16 09:43 | 8 | 27.66 | 53.12 | 34.97 | 8.27 | 91.2 | 5.91 |  |  | 7.9
BTE403 | 000000 | Burnett River 0.0km at mouth | -24.7542 | 152.4087 | 2018-01-16 09:43 | 10 | 27.68 | 53.15 | 34.99 | 8.28 | 90.4 | 5.85 |  |  | 15.2
BTE403 | 000000 | Burnett River 0.0km at mouth | -24.7542 | 152.4087 | 2018-02-22 14:37 | 0.2 | 27.63 | 44.9 | 28.96 | 8.07 | 90.6 | 6.07 |  | 1.5 | 5 |  | 1.336 |  | 1.5364
BTE403 | 000000 | Burnett River 0.0km at mouth | -24.7542 | 152.4087 | 2018-02-22 14:37 | 2 | 27.51 | 48.51 | 31.59 | 8.13 | 90.84 | 6.01 |  |  | 3.5
BTE403 | 000000 | Burnett River 0.0km at mouth | -24.7542 | 152.4087 | 2018-02-22 14:37 | 4 | 27.37 | 51.5 | 33.78 | 8.19 | 90.68 | 5.94 |  |  | 3.3
BTE403 | 000000 | Burnett River 0.0km at mouth | -24.7542 | 152.4087 | 2018-02-22 14:37 | 6 | 27.34 | 53.08 | 34.95 | 8.21 | 90.77 | 5.91 |  |  | 3.2
BTE403 | 000000 | Burnett River 0.0km at mouth | -24.7542 | 152.4087 | 2018-02-22 14:37 | 8 | 27.4 | 53.29 | 35.1 | 8.24 | 91.09 | 5.92 |  |  | 3
BTE403 | 000000 | Burnett River 0.0km at mouth | -24.7542 | 152.4087 | 2018-02-22 14:37 | 10 | 27.39 | 53.54 | 35.29 | 8.26 | 91.17 | 5.92 |  |  | 3.2
BTE403 | 000000 | Burnett River 0.0km at mouth | -24.7542 | 152.4087 | 2018-02-22 14:37 | 11 | 27.39 | 53.65 | 35.37 | 8.27 | 90.91 | 5.9 |  |  | 3.7
BTE403 | 000000 | Burnett River 0.0km at mouth | -24.7542 | 152.4087 | 2018-03-22 14:38 | 0.2 | 26.66 | 46.97 | 30.49 | 8.25 | 93 | 6.28 |  | 1.4 | 3.8 |  | 2.9392 |  | 1.316
BTE403 | 000000 | Burnett River 0.0km at mouth | -24.7542 | 152.4087 | 2018-03-22 14:38 | 2 | 26.63 | 47.24 | 30.68 | 8.26 | 92.4 | 6.24 |  |  | 4
BTE403 | 000000 | Burnett River 0.0km at mouth | -24.7542 | 152.4087 | 2018-03-22 14:38 | 4 | 26.38 | 49.47 | 32.31 | 8.28 | 91.6 | 6.16 |  |  | 4.1
BTE403 | 000000 | Burnett River 0.0km at mouth | -24.7542 | 152.4087 | 2018-03-22 14:38 | 6 | 26.15 | 52.53 | 34.57 | 8.3 | 91.1 | 6.07 |  |  | 4.1
BTE403 | 000000 | Burnett River 0.0km at mouth | -24.7542 | 152.4087 | 2018-03-22 14:38 | 8 | 26.14 | 52.9 | 34.85 | 8.31 | 91.1 | 6.06 |  |  | 5.3
BTE403 | 000000 | Burnett River 0.0km at mouth | -24.7542 | 152.4087 | 2018-04-17 11:09 | 0.2 | 26.45 | 53.06 | 34.96 | 8.12 | 93.1 | 6.16 |  | 1.4 | 1.6 |  | 0.8684 |  | 0.81496
BTE403 | 000000 | Burnett River 0.0km at mouth | -24.7542 | 152.4087 | 2018-04-17 11:09 | 2 | 25.87 | 53.67 | 35.43 | 8.15 | 90.9 | 6.05 |  |  | 6.6
BTE403 | 000000 | Burnett River 0.0km at mouth | -24.7542 | 152.4087 | 2018-04-17 11:09 | 4 | 25.84 | 53.7 | 35.45 | 8.15 | 90.7 | 6.04 |  |  | 10.4
BTE403 | 000000 | Burnett River 0.0km at mouth | -24.7542 | 152.4087 | 2018-04-17 11:09 | 6 | 25.84 | 53.71 | 35.46 | 8.15 | 90.3 | 6.01 |  |  | 28
BTE403 | 000000 | Burnett River 0.0km at mouth | -24.7542 | 152.4087 | 2018-05-29 10:13 | 0.2 | 20.42 | 53.48 | 35.38 | 8.02 | 94.3 | 6.91 |  | 2.45 | 2.4 |  | 1.002 |  | 0.12024
BTE403 | 000000 | Burnett River 0.0km at mouth | -24.7542 | 152.4087 | 2018-05-29 10:13 | 2 | 20.41 | 53.57 | 35.44 | 8.03 | 94.4 | 6.92 |  |  | 2.6
BTE403 | 000000 | Burnett River 0.0km at mouth | -24.7542 | 152.4087 | 2018-05-29 10:13 | 4 | 20.4 | 53.6 | 35.46 | 8.04 | 94.2 | 6.9 |  |  | 2.4
BTE403 | 000000 | Burnett River 0.0km at mouth | -24.7542 | 152.4087 | 2018-05-29 10:13 | 6 | 20.4 | 53.61 | 35.47 | 8.04 | 94.1 | 6.89 |  |  | 2.4
BTE403 | 000000 | Burnett River 0.0km at mouth | -24.7542 | 152.4087 | 2018-05-29 10:13 | 8 | 20.41 | 53.63 | 35.48 | 8.04 | 93.8 | 6.87 |  |  | 2.7
BTE403 | 000000 | Burnett River 0.0km at mouth | -24.7542 | 152.4087 | 2018-05-29 10:13 | 10 | 20.41 | 53.64 | 35.49 | 8.05 | 93.7 | 6.86 |  |  | 3.4
BTE403 | 000000 | Burnett River 0.0km at mouth | -24.7542 | 152.4087 | 2018-06-26 10:17 | 0.2 | 18.07 | 53.71 | 35.54 | 8.08 | 94.1 | 7.19 |  | 2.1 | 1.9 |  | 1.0688 |  | 0.334
BTE403 | 000000 | Burnett River 0.0km at mouth | -24.7542 | 152.4087 | 2018-06-26 10:17 | 2 | 18.07 | 53.73 | 35.56 | 8.08 | 94.1 | 7.19 |  |  | 1.8
BTE403 | 000000 | Burnett River 0.0km at mouth | -24.7542 | 152.4087 | 2018-06-26 10:17 | 4 | 18.06 | 53.74 | 35.56 | 8.08 | 94.1 | 7.19 |  |  | 2
BTE403 | 000000 | Burnett River 0.0km at mouth | -24.7542 | 152.4087 | 2018-06-26 10:17 | 6 | 18.06 | 53.73 | 35.55 | 8.08 | 94.2 | 7.2 |  |  | 2.3
BTE403 | 000000 | Burnett River 0.0km at mouth | -24.7542 | 152.4087 | 2018-06-26 10:17 | 8 | 18.04 | 53.71 | 35.54 | 8.08 | 93.7 | 7.16 |  |  | 4.4
BTE403 | 000000 | Burnett River 0.0km at mouth | -24.7542 | 152.4087 | 2018-06-26 10:17 | 10 | 18.04 | 53.71 | 35.54 | 8.08 | 93.6 | 7.15 |  |  | 4.4
BTE403 | 000000 | Burnett River 0.0km at mouth | -24.7542 | 152.4087 | 2018-07-17 13:09 | 0.2 | 17.95 | 53.55 | 35.42 | 8.15 | 98.5 | 7.55 |  | 3.8 | 2 |  | 1.136 | < | 0.1
BTE403 | 000000 | Burnett River 0.0km at mouth | -24.7542 | 152.4087 | 2018-07-17 13:09 | 2 | 17.95 | 53.57 | 35.43 | 8.16 | 99.3 | 7.61 |  |  | 2
BTE403 | 000000 | Burnett River 0.0km at mouth | -24.7542 | 152.4087 | 2018-07-17 13:09 | 4 | 17.9 | 53.58 | 35.44 | 8.18 | 99.5 | 7.63 |  |  | 2.1
BTE403 | 000000 | Burnett River 0.0km at mouth | -24.7542 | 152.4087 | 2018-07-17 13:09 | 6 | 17.86 | 53.59 | 35.45 | 8.19 | 99.4 | 7.63 |  |  | 2.1
BTE403 | 000000 | Burnett River 0.0km at mouth | -24.7542 | 152.4087 | 2018-07-17 13:09 | 8 | 17.8 | 53.61 | 35.46 | 8.2 | 99.1 | 7.62 |  |  | 2
BTE403 | 000000 | Burnett River 0.0km at mouth | -24.7542 | 152.4087 | 2018-07-17 13:09 | 10 | 17.76 | 53.61 | 35.46 | 8.2 | 99 | 7.61 |  |  | 2.7
BTE403 | 000000 | Burnett River 0.0km at mouth | -24.7542 | 152.4087 | 2018-08-30 12:23 | 0.2 | 19.98 | 53.47 | 35.37 | 8.05 | 100.5 | 7.42 |  | 2.5 | 3.1 |  | 1.255 |  | 0.304
BTE403 | 000000 | Burnett River 0.0km at mouth | -24.7542 | 152.4087 | 2018-08-30 12:23 | 2 | 19.77 | 53.5 | 35.39 | 8.06 | 100.3 | 7.44 |  |  | 3.3
BTE403 | 000000 | Burnett River 0.0km at mouth | -24.7542 | 152.4087 | 2018-08-30 12:23 | 4 | 19.7 | 53.52 | 35.41 | 8.06 | 100.1 | 7.42 |  |  | 3.6
BTE403 | 000000 | Burnett River 0.0km at mouth | -24.7542 | 152.4087 | 2018-08-30 12:23 | 6 | 19.67 | 53.52 | 35.41 | 8.06 | 99.6 | 7.39 |  |  | 4.7
BTE403 | 000000 | Burnett River 0.0km at mouth | -24.7542 | 152.4087 | 2018-08-30 12:23 | 7.5 | 19.67 | 53.52 | 35.41 | 8.06 | 99.4 | 7.38 |  |  | 5.2
BTE403 | 000000 | Burnett River 0.0km at mouth | -24.7542 | 152.4087 | 2018-09-25 10:17 | 0.2 | 21.58 | 53.83 | 35.63 | 7.98 | 99 | 7.09 |  | 1.5 | 4.6 |  | 0.98 |  | 0.267
BTE403 | 000000 | Burnett River 0.0km at mouth | -24.7542 | 152.4087 | 2018-09-25 10:17 | 2 | 21.57 | 53.83 | 35.63 | 7.98 | 99.1 | 7.1 |  |  | 4.7
BTE403 | 000000 | Burnett River 0.0km at mouth | -24.7542 | 152.4087 | 2018-09-25 10:17 | 4 | 21.5 | 53.82 | 35.62 | 7.99 | 98.9 | 7.09 |  |  | 7.2
BTE403 | 000000 | Burnett River 0.0km at mouth | -24.7542 | 152.4087 | 2018-09-25 10:17 | 6 | 21.45 | 53.86 | 35.64 | 8 | 98 | 7.04 |  |  | 13.2
BTE403 | 000000 | Burnett River 0.0km at mouth | -24.7542 | 152.4087 | 2018-09-25 10:17 | 8 | 21.43 | 53.86 | 35.65 | 8 | 97.6 | 7.01 |  |  | 25
BTE403 | 000000 | Burnett River 0.0km at mouth | -24.7542 | 152.4087 | 2018-09-25 10:17 | 9.5 | 21.41 | 53.87 | 35.65 | 8.01 | 97.5 | 7 |  |  | 31.2
BTE403 | 000000 | Burnett River 0.0km at mouth | -24.7542 | 152.4087 | 2018-10-25 11:57 | 0.2 | 26.24 | 47.79 | 31.09 | 7.96 | 95.46 | 6.47 |  | 1.9 | 3.5 |  | 0.802 |  | 0.134
BTE403 | 000000 | Burnett River 0.0km at mouth | -24.7542 | 152.4087 | 2018-10-25 11:57 | 2 | 25.73 | 49.57 | 32.4 | 7.98 | 94.89 | 6.44 |  |  | 3.8
BTE403 | 000000 | Burnett River 0.0km at mouth | -24.7542 | 152.4087 | 2018-10-25 11:57 | 4 | 25.35 | 51.81 | 34.06 | 8.01 | 95.17 | 6.44 |  |  | 6.2
BTE403 | 000000 | Burnett River 0.0km at mouth | -24.7542 | 152.4087 | 2018-10-25 11:57 | 6 | 25.26 | 52.69 | 34.71 | 8.02 | 94.48 | 6.38 |  |  | 11.5
BTE403 | 000000 | Burnett River 0.0km at mouth | -24.7542 | 152.4087 | 2018-10-25 11:57 | 8 | 25.24 | 52.85 | 34.83 | 8.02 | 94.07 | 6.35 |  |  | 17.9
BTE403 | 000000 | Burnett River 0.0km at mouth | -24.7542 | 152.4087 | 2018-10-25 11:57 | 10 | 25.22 | 52.93 | 34.89 | 8.02 | 93.63 | 6.32 |  |  | 27
BTE403 | 000000 | Burnett River 0.0km at mouth | -24.7542 | 152.4087 | 2018-11-20 08:59 | 0.2 | 25.37 | 54.38 | 35.97 | 8.15 | 95.9 | 6.42 |  | 2 | 2.4 |  | 1.136 | < | 0.1
BTE403 | 000000 | Burnett River 0.0km at mouth | -24.7542 | 152.4087 | 2018-11-20 08:59 | 2 | 25.19 | 54.59 | 36.13 | 8.18 | 95.6 | 6.41 |  |  | 2.8
BTE403 | 000000 | Burnett River 0.0km at mouth | -24.7542 | 152.4087 | 2018-11-20 08:59 | 4 | 25.06 | 54.68 | 36.2 | 8.19 | 95 | 6.38 |  |  | 3.2
BTE403 | 000000 | Burnett River 0.0km at mouth | -24.7542 | 152.4087 | 2018-11-20 08:59 | 6 | 25.02 | 54.71 | 36.22 | 8.19 | 94.8 | 6.37 |  |  | 3.7
BTE403 | 000000 | Burnett River 0.0km at mouth | -24.7542 | 152.4087 | 2018-11-20 08:59 | 7.5 | 25.02 | 54.72 | 36.23 | 8.2 | 94.5 | 6.35 |  |  | 4.8
BTE403 | 000000 | Burnett River 0.0km at mouth | -24.7542 | 152.4087 | 2018-12-20 10:57 | 0.2 | 27.48 | 54 | 35.63 | 7.84 | 100.8 | 6.53 |  | 1.1 | 5.7 |  | 2.6052 |  | 0.57448
BTE403 | 000000 | Burnett River 0.0km at mouth | -24.7542 | 152.4087 | 2018-12-20 10:57 | 2 | 27.1 | 54.24 | 35.82 | 7.87 | 98.2 | 6.39 |  |  | 10.2
BTE403 | 000000 | Burnett River 0.0km at mouth | -24.7542 | 152.4087 | 2018-12-20 10:57 | 4 | 27.05 | 54.4 | 35.94 | 7.88 | 96 | 6.25 |  |  | 17.2
BTE403 | 000000 | Burnett River 0.0km at mouth | -24.7542 | 152.4087 | 2018-12-20 10:57 | 6 | 27.03 | 54.43 | 35.96 | 7.88 | 95.1 | 6.19 |  |  | 40.9
BTE403 | 000000 | Burnett River 0.0km at mouth | -24.7542 | 152.4087 | 2018-12-20 10:57 | 8 | 26.97 | 54.34 | 35.89 | 7.89 | 95.2 | 6.21 |  |  | 20.4
BTE403 | 000000 | Burnett River 0.0km at mouth | -24.7542 | 152.4087 | 2018-12-20 10:57 | 10 | 26.96 | 54.37 | 35.92 | 7.89 | 94.4 | 6.15 |  |  | 21
BTE403 | 000000 | Burnett River 0.0km at mouth | -24.7542 | 152.4087 | 2019-01-24 13:07 | 0.2 | 28.35 | 55.8 | 36.94 | 7.98 | 96 | 6.09 |  | 2.7 | 2.3 |  | 1.2692 | < | 0.1
BTE403 | 000000 | Burnett River 0.0km at mouth | -24.7542 | 152.4087 | 2019-01-24 13:07 | 2 | 28.33 | 55.81 | 36.95 | 7.98 | 96.1 | 6.09 |  |  | 2.3
BTE403 | 000000 | Burnett River 0.0km at mouth | -24.7542 | 152.4087 | 2019-01-24 13:07 | 4 | 28.13 | 55.81 | 36.96 | 7.99 | 95.7 | 6.08 |  |  | 2.8
BTE403 | 000000 | Burnett River 0.0km at mouth | -24.7542 | 152.4087 | 2019-01-24 13:07 | 6 | 27.98 | 55.83 | 36.98 | 7.99 | 94.6 | 6.03 |  |  | 4.9
BTE403 | 000000 | Burnett River 0.0km at mouth | -24.7542 | 152.4087 | 2019-01-24 13:07 | 8 | 27.92 | 55.85 | 36.99 | 7.99 | 94.1 | 6 |  |  | 6.4
BTE403 | 000000 | Burnett River 0.0km at mouth | -24.7542 | 152.4087 | 2019-01-24 13:07 | 10 | 27.91 | 55.85 | 37 | 7.99 | 93.7 | 5.98 |  |  | 9.3
BTE403 | 000000 | Burnett River 0.0km at mouth | -24.7542 | 152.4087 | 2019-02-11 14:48 | 0.2 | 29.06 | 54.95 | 36.29 | 7.97 | 103.5 | 6.51 |  | 2.5 | 2 |  | 1.2024 |  | 0.10688
BTE403 | 000000 | Burnett River 0.0km at mouth | -24.7542 | 152.4087 | 2019-02-11 14:48 | 2 | 28.73 | 55.02 | 36.35 | 7.99 | 102 | 6.45 |  |  | 2.2
BTE403 | 000000 | Burnett River 0.0km at mouth | -24.7542 | 152.4087 | 2019-02-11 14:48 | 4 | 28.48 | 55.02 | 36.35 | 7.99 | 99.6 | 6.32 |  |  | 3.3
BTE403 | 000000 | Burnett River 0.0km at mouth | -24.7542 | 152.4087 | 2019-02-11 14:48 | 6 | 28.41 | 55.01 | 36.35 | 8 | 98.5 | 6.25 |  |  | 4
BTE403 | 000000 | Burnett River 0.0km at mouth | -24.7542 | 152.4087 | 2019-03-21 12:18 | 0.2 | 28.36 | 53.92 | 35.54 | 8.23 | 97.3 | 6.21 |  | 1.3 | 6.9 |  | 4.4795 | < | 0.1
BTE403 | 000000 | Burnett River 0.0km at mouth | -24.7542 | 152.4087 | 2019-03-21 12:18 | 2 | 28.3 | 53.96 | 35.57 | 8.24 | 96.7 | 6.18 |  |  | 10.6
BTE403 | 000000 | Burnett River 0.0km at mouth | -24.7542 | 152.4087 | 2019-03-21 12:18 | 4 | 28.26 | 53.99 | 35.6 | 8.24 | 96.2 | 6.15 |  |  | 15.1
BTE403 | 000000 | Burnett River 0.0km at mouth | -24.7542 | 152.4087 | 2019-03-21 12:18 | 6 | 28.24 | 54.02 | 35.62 | 8.24 | 96.3 | 6.16 |  |  | 17.2
BTE403 | 000000 | Burnett River 0.0km at mouth | -24.7542 | 152.4087 | 2019-03-21 12:18 | 8 | 28.24 | 54.05 | 35.64 | 8.24 | 95.5 | 6.1 |  |  | 17.8
BTE403 | 000000 | Burnett River 0.0km at mouth | -24.7542 | 152.4087 | 2019-03-21 12:18 | 9.5 | 28.24 | 54.06 | 35.65 | 8.24 | 95.2 | 6.09 |  |  | 18.7
BTE403 | 000000 | Burnett River 0.0km at mouth | -24.7542 | 152.4087 | 2019-04-09 11:41 | 0.2 | 25.56 | 54.57 | 36.1 | 8.15 | 98.6 | 6.57 |  | 3.7 | 2.1 |  | 0.8016 |  | 0.1336
BTE403 | 000000 | Burnett River 0.0km at mouth | -24.7542 | 152.4087 | 2019-04-09 11:41 | 2 | 25.2 | 54.57 | 36.12 | 8.16 | 98.4 | 6.6 |  |  | 2.2
BTE403 | 000000 | Burnett River 0.0km at mouth | -24.7542 | 152.4087 | 2019-04-09 11:41 | 4 | 25.09 | 54.6 | 36.14 | 8.16 | 98.6 | 6.62 |  |  | 2.5
BTE403 | 000000 | Burnett River 0.0km at mouth | -24.7542 | 152.4087 | 2019-04-09 11:41 | 6 | 25.03 | 54.63 | 36.16 | 8.16 | 98.1 | 6.6 |  |  | 2.6
BTE403 | 000000 | Burnett River 0.0km at mouth | -24.7542 | 152.4087 | 2019-04-09 11:41 | 8 | 24.96 | 54.64 | 36.17 | 8.15 | 97.3 | 6.55 |  |  | 3.2
BTE403 | 000000 | Burnett River 0.0km at mouth | -24.7542 | 152.4087 | 2019-04-09 11:41 | 10 | 24.89 | 54.67 | 36.19 | 8.15 | 96 | 6.47 |  |  | 4.6
BTE403 | 000000 | Burnett River 0.0km at mouth | -24.7542 | 152.4087 | 2019-05-23 12:30 | 0.2 | 22.1 | 54.47 | 36.09 | 8.33 | 96.9 | 6.85 |  | 2.6 | 1.4 |  | 0.8016 |  | 0.34402
BTE403 | 000000 | Burnett River 0.0km at mouth | -24.7542 | 152.4087 | 2019-05-23 12:30 | 2 | 21.92 | 54.49 | 36.12 | 8.35 | 96.7 | 6.87 |  |  | 1
BTE403 | 000000 | Burnett River 0.0km at mouth | -24.7542 | 152.4087 | 2019-05-23 12:30 | 4 | 21.81 | 54.53 | 36.12 | 8.36 | 96.6 | 6.86 |  |  | 1.2
BTE403 | 000000 | Burnett River 0.0km at mouth | -24.7542 | 152.4087 | 2019-05-23 12:30 | 6 | 21.75 | 54.56 | 36.17 | 8.36 | 95.8 | 6.82 |  |  | 1.7
BTE403 | 000000 | Burnett River 0.0km at mouth | -24.7542 | 152.4087 | 2019-05-23 12:30 | 8 | 21.77 | 54.58 | 36.18 | 8.36 | 94.3 | 6.71 |  |  | 2.4
BTE403 | 000000 | Burnett River 0.0km at mouth | -24.7542 | 152.4087 | 2019-05-23 12:30 | 10 | 21.77 | 54.59 | 36.19 | 8.36 | 95.4 | 6.79 |  |  | 3
BTE403 | 000000 | Burnett River 0.0km at mouth | -24.7542 | 152.4087 | 2019-06-19 14:09 | 0.2 | 20.49 | 51.35 | 33.8 | 8.11 | 97.8 | 7.22 |  | 2 | 2.1 |  | 2.338 | < | 0.1
BTE403 | 000000 | Burnett River 0.0km at mouth | -24.7542 | 152.4087 | 2019-06-19 14:09 | 2 | 20.38 | 51.59 | 33.97 | 8.14 | 97.4 | 7.2 |  |  | 2.1
BTE403 | 000000 | Burnett River 0.0km at mouth | -24.7542 | 152.4087 | 2019-06-19 14:09 | 4 | 20.38 | 51.58 | 33.97 | 8.14 | 97.3 | 7.19 |  |  | 2.3
BTE403 | 000000 | Burnett River 0.0km at mouth | -24.7542 | 152.4087 | 2019-06-19 14:09 | 6 | 20.38 | 51.62 | 34 | 8.15 | 97.1 | 7.18 |  |  | 2.6
BTE403 | 000000 | Burnett River 0.0km at mouth | -24.7542 | 152.4087 | 2019-06-19 14:09 | 8 | 20.36 | 51.65 | 34.02 | 8.15 | 96.8 | 7.16 |  |  | 2.4
BTE403 | 000000 | Burnett River 0.0km at mouth | -24.7542 | 152.4087 | 2019-06-19 14:09 | 9 | 20.36 | 51.66 | 34.03 | 8.16 | 96.7 | 7.15 |  |  | 2.9
BTE403 | 000000 | Burnett River 0.0km at mouth | -24.7542 | 152.4087 | 2019-07-16 10:30 | 0.2 | 17.86 | 54.13 | 35.85 | 7.89 | 96.1 | 7.36 |  | 3.3 | 0.3 |  | 0.4676 |  | 0.16366
BTE403 | 000000 | Burnett River 0.0km at mouth | -24.7542 | 152.4087 | 2019-07-16 10:30 | 2 | 17.83 | 54.24 | 35.94 | 7.91 | 96.5 | 7.39 |  |  | 0.5
BTE403 | 000000 | Burnett River 0.0km at mouth | -24.7542 | 152.4087 | 2019-07-16 10:30 | 4 | 17.81 | 54.3 | 35.98 | 7.93 | 96.4 | 7.39 |  |  | 1
BTE403 | 000000 | Burnett River 0.0km at mouth | -24.7542 | 152.4087 | 2019-07-16 10:30 | 6 | 17.79 | 54.34 | 36.01 | 7.93 | 96.3 | 7.37 |  |  | 0.9
BTE403 | 000000 | Burnett River 0.0km at mouth | -24.7542 | 152.4087 | 2019-07-16 10:30 | 7 | 17.78 | 54.37 | 36.03 | 7.94 | 96.2 | 7.37 |  |  | 5.1
BTE403 | 000000 | Burnett River 0.0km at mouth | -24.7542 | 152.4087 | 2019-08-28 09:14 | 0.2 | 20.55 | 53.91 | 35.69 | 8.11 | 100.4 | 7.32 |  | 2 | 3.3 |  | 0.54309 |  | 0.52137
BTE403 | 000000 | Burnett River 0.0km at mouth | -24.7542 | 152.4087 | 2019-08-28 09:14 | 2 | 20.55 | 53.91 | 35.69 | 8.11 | 100.3 | 7.32 |  |  | 3.3
BTE403 | 000000 | Burnett River 0.0km at mouth | -24.7542 | 152.4087 | 2019-08-28 09:14 | 4 | 20.53 | 53.93 | 35.71 | 8.11 | 100.4 | 7.32 |  |  | 3.4
BTE403 | 000000 | Burnett River 0.0km at mouth | -24.7542 | 152.4087 | 2019-08-28 09:14 | 6 | 20.52 | 53.94 | 35.72 | 8.11 | 100.4 | 7.33 |  |  | 3.6
BTE403 | 000000 | Burnett River 0.0km at mouth | -24.7542 | 152.4087 | 2019-08-28 09:14 | 8 | 20.52 | 53.95 | 35.72 | 8.11 | 100.3 | 7.32 |  |  | 3.7
BTE403 | 000000 | Burnett River 0.0km at mouth | -24.7542 | 152.4087 | 2019-08-28 09:14 | 10 | 20.52 | 53.96 | 35.73 | 8.11 | 100.3 | 7.32 |  |  | 4.3
BTE403 | 000000 | Burnett River 0.0km at mouth | -24.7542 | 152.4087 | 2019-09-19 12:37 | 0.2 | 22.11 | 54 | 35.75 | 8.08 | 99.4 | 7.05 |  | 2.3 | 2.3 |  | 0.2672 |  | 0.2004
BTE403 | 000000 | Burnett River 0.0km at mouth | -24.7542 | 152.4087 | 2019-09-19 12:37 | 2 | 22.02 | 54.03 | 35.77 | 8.09 | 99.4 | 7.06 |  |  | 2.2
BTE403 | 000000 | Burnett River 0.0km at mouth | -24.7542 | 152.4087 | 2019-09-19 12:37 | 4 | 21.83 | 54.01 | 35.76 | 8.1 | 99.1 | 7.06 |  |  | 2.6
BTE403 | 000000 | Burnett River 0.0km at mouth | -24.7542 | 152.4087 | 2019-09-19 12:37 | 6 | 21.67 | 54.07 | 35.8 | 8.1 | 98.2 | 7.02 |  |  | 3.2
BTE403 | 000000 | Burnett River 0.0km at mouth | -24.7542 | 152.4087 | 2019-09-19 12:37 | 8 | 21.65 | 54.09 | 35.82 | 8.1 | 97.8 | 6.99 |  |  | 3.8
BTE403 | 000000 | Burnett River 0.0km at mouth | -24.7542 | 152.4087 | 2019-09-19 12:37 | 10 | 21.63 | 54.12 | 35.84 | 8.1 | 97.3 | 6.95 |  |  | 5.5
BTE403 | 000000 | Burnett River 0.0km at mouth | -24.7542 | 152.4087 | 2019-10-31 12:29 | 0.2 | 24.75 | 54.9 | 36.37 | 8.13 | 100.9 | 6.81 |  | 1.9 | 3 |  | 0.668 |  | 0.501
BTE403 | 000000 | Burnett River 0.0km at mouth | -24.7542 | 152.4087 | 2019-10-31 12:29 | 2 | 24.71 | 54.9 | 36.37 | 8.14 | 100.8 | 6.81 |  |  | 3.4
BTE403 | 000000 | Burnett River 0.0km at mouth | -24.7542 | 152.4087 | 2019-10-31 12:29 | 4 | 24.35 | 54.92 | 36.4 | 8.15 | 99.2 | 6.74 |  |  | 4.5
BTE403 | 000000 | Burnett River 0.0km at mouth | -24.7542 | 152.4087 | 2019-10-31 12:29 | 6 | 24.25 | 54.93 | 36.4 | 8.15 | 98 | 6.67 |  |  | 8.4
BTE403 | 000000 | Burnett River 0.0km at mouth | -24.7542 | 152.4087 | 2019-10-31 12:29 | 8 | 24.24 | 54.93 | 36.41 | 8.15 | 97.6 | 6.64 |  |  | 8.8
BTE403 | 000000 | Burnett River 0.0km at mouth | -24.7542 | 152.4087 | 2019-11-28 10:55 | 0.2 | 26.97 | 55.21 | 36.55 | 8.24 | 94.6 | 6.14 |  | 2.8 | 2.4 |  | 1.002 | < | 0.1
BTE403 | 000000 | Burnett River 0.0km at mouth | -24.7542 | 152.4087 | 2019-11-28 10:55 | 2 | 26.83 | 55.27 | 36.59 | 8.24 | 94.2 | 6.13 |  |  | 2.8
BTE403 | 000000 | Burnett River 0.0km at mouth | -24.7542 | 152.4087 | 2019-11-28 10:55 | 4 | 26.77 | 55.27 | 36.6 | 8.25 | 93.5 | 6.1 |  |  | 2.9
BTE403 | 000000 | Burnett River 0.0km at mouth | -24.7542 | 152.4087 | 2019-11-28 10:55 | 6 | 26.75 | 55.3 | 36.62 | 8.25 | 93.4 | 6.08 |  |  | 2.9
BTE403 | 000000 | Burnett River 0.0km at mouth | -24.7542 | 152.4087 | 2019-11-28 10:55 | 8 | 26.7 | 55.33 | 36.64 | 8.24 | 92.5 | 6.04 |  |  | 4.2
BTE403 | 000000 | Burnett River 0.0km at mouth | -24.7542 | 152.4087 | 2019-11-28 10:55 | 10 | 26.7 | 55.35 | 36.65 | 8.25 | 92 | 6 |  |  | 5.7
BTE403 | 000000 | Burnett River 0.0km at mouth | -24.7542 | 152.4087 | 2019-12-16 12:27 | 0.2 | 28.3 | 55.58 | 36.78 | 8.07 | 102 | 6.47 |  | 1.9 | 3.1 |  | 0.9352 |  | 0.56112
BTE403 | 000000 | Burnett River 0.0km at mouth | -24.7542 | 152.4087 | 2019-12-16 12:27 | 2 | 28.28 | 55.62 | 36.81 | 8.08 | 101.7 | 6.46 |  |  | 3.4
BTE403 | 000000 | Burnett River 0.0km at mouth | -24.7542 | 152.4087 | 2019-12-16 12:27 | 4 | 28.32 | 55.64 | 36.83 | 8.09 | 101.6 | 6.44 |  |  | 3.2
BTE403 | 000000 | Burnett River 0.0km at mouth | -24.7542 | 152.4087 | 2019-12-16 12:27 | 6 | 28.33 | 55.65 | 36.83 | 8.1 | 101.3 | 6.42 |  |  | 3.4
BTE403 | 000000 | Burnett River 0.0km at mouth | -24.7542 | 152.4087 | 2019-12-16 12:27 | 8 | 28.39 | 55.67 | 36.84 | 8.1 | 100.6 | 6.37 |  |  | 3.4
BTE403 | 000000 | Burnett River 0.0km at mouth | -24.7542 | 152.4087 | 2020-01-16 14:12 | 0.2 | 28.3 | 55.55 | 36.76 | 7.9 | 100.8 | 6.4 |  | 2.3 | 2.3 |  | 0.85945 | < | 0.1
BTE403 | 000000 | Burnett River 0.0km at mouth | -24.7542 | 152.4087 | 2020-01-16 14:12 | 2 | 28.31 | 55.61 | 36.81 | 7.91 | 101.1 | 6.41 |  |  | 2.2
BTE403 | 000000 | Burnett River 0.0km at mouth | -24.7542 | 152.4087 | 2020-01-16 14:12 | 4 | 28.17 | 55.66 | 36.84 | 7.92 | 100 | 6.36 |  |  | 2.5
BTE403 | 000000 | Burnett River 0.0km at mouth | -24.7542 | 152.4087 | 2020-01-16 14:12 | 6 | 28.06 | 55.67 | 36.86 | 7.92 | 99.8 | 6.36 |  |  | 3
BTE403 | 000000 | Burnett River 0.0km at mouth | -24.7542 | 152.4087 | 2020-02-27 12:31 | 0.2 | 29.42 | 40.07 | 25.47 | 7.89 | 93.7 | 6.22 |  | 2 | 2.7 |  | 3.73 | < | 0.1
BTE403 | 000000 | Burnett River 0.0km at mouth | -24.7542 | 152.4087 | 2020-02-27 12:31 | 2 | 28.42 | 50.52 | 33.02 | 7.96 | 93.9 | 6.07 |  |  | 2.2
BTE403 | 000000 | Burnett River 0.0km at mouth | -24.7542 | 152.4087 | 2020-02-27 12:31 | 4 | 28.3 | 51.91 | 34.05 | 7.98 | 96 | 6.18 |  |  | 1.5
BTE403 | 000000 | Burnett River 0.0km at mouth | -24.7542 | 152.4087 | 2020-02-27 12:31 | 6 | 28.28 | 52.5 | 34.49 | 7.98 | 96 | 6.17 |  |  | 2.3
BTE403 | 000000 | Burnett River 0.0km at mouth | -24.7542 | 152.4087 | 2020-02-27 12:31 | 8 | 28.25 | 53.26 | 35.05 | 7.98 | 94.9 | 6.09 |  |  | 3.3
BTE403 | 000000 | Burnett River 0.0km at mouth | -24.7542 | 152.4087 | 2020-03-26 12:39 | 0.2 | 25.86 | 51.99 | 34.18 | 7.9 | 102.1 | 6.84 |  | 2 | 2.6 |  | 1.087 |  | 0.11831
BTE403 | 000000 | Burnett River 0.0km at mouth | -24.7542 | 152.4087 | 2020-03-26 12:39 | 2 | 25.74 | 52.29 | 34.41 | 7.91 | 101.8 | 6.83 |  |  | 2.7
BTE403 | 000000 | Burnett River 0.0km at mouth | -24.7542 | 152.4087 | 2020-03-26 12:39 | 4 | 25.24 | 53.13 | 35.04 | 7.93 | 99 | 6.68 |  |  | 4.1
BTE403 | 000000 | Burnett River 0.0km at mouth | -24.7542 | 152.4087 | 2020-03-26 12:39 | 6 | 25.14 | 53.34 | 35.2 | 7.93 | 98.7 | 6.66 |  |  | 4.9
BTE403 | 000000 | Burnett River 0.0km at mouth | -24.7542 | 152.4087 | 2020-03-26 12:39 | 8 | 25.11 | 53.38 | 35.23 | 7.94 | 97.7 | 6.6 |  |  | 6.1
BTE403 | 000000 | Burnett River 0.0km at mouth | -24.7542 | 152.4087 | 2020-06-10 14:11 | 0.2 | 19.89 | 51.82 | 34.14 | 8.04 | 102.6 | 7.65 |  | 2.8 | 1.01 |  | 1.1761 |  | 0.20629
BTE403 | 000000 | Burnett River 0.0km at mouth | -24.7542 | 152.4087 | 2020-06-10 14:11 | 2 | 19.86 | 52.47 | 34.63 | 8.08 | 102.2 | 7.6 |  |  | 1.02
BTE403 | 000000 | Burnett River 0.0km at mouth | -24.7542 | 152.4087 | 2020-06-10 14:11 | 4 | 19.73 | 53.32 | 35.26 | 8.11 | 101 | 7.5 |  |  | 0.58
BTE403 | 000000 | Burnett River 0.0km at mouth | -24.7542 | 152.4087 | 2020-06-10 14:11 | 6 | 19.67 | 53.57 | 35.45 | 8.16 | 100.7 | 7.47 |  |  | 0.63
BTE403 | 000000 | Burnett River 0.0km at mouth | -24.7542 | 152.4087 | 2020-06-10 14:11 | 8 | 19.66 | 53.61 | 35.47 | 8.19 | 100.5 | 7.46 |  |  | 0.51
BTE403 | 000000 | Burnett River 0.0km at mouth | -24.7542 | 152.4087 | 2020-06-10 14:11 | 10 | 19.64 | 53.75 | 35.57 | 8.19 | 100.2 | 7.43 |  |  | 0.46
BTE403 | 000000 | Burnett River 0.0km at mouth | -24.7542 | 152.4087 | 2020-07-21 10:11 | 0.2 | 18.33 | 54.09 | 35.83 | 8.15 | 100.9 | 7.66 |  | 5.2 | 0.26 |  | 0.78557 |  | 0.62845
BTE403 | 000000 | Burnett River 0.0km at mouth | -24.7542 | 152.4087 | 2020-07-21 10:11 | 2 | 18.31 | 54.13 | 35.85 | 8.16 | 100.8 | 7.66 |  |  | 0.28
BTE403 | 000000 | Burnett River 0.0km at mouth | -24.7542 | 152.4087 | 2020-07-21 10:11 | 4 | 18.31 | 54.13 | 35.85 | 8.16 | 100.5 | 7.63 |  |  | 0.35
BTE403 | 000000 | Burnett River 0.0km at mouth | -24.7542 | 152.4087 | 2020-07-21 10:11 | 6 | 18.3 | 54.13 | 35.86 | 8.22 | 99.7 | 7.58 |  |  | 1.02
BTE403 | 000000 | Burnett River 0.0km at mouth | -24.7542 | 152.4087 | 2020-07-21 10:11 | 8 | 18.29 | 54.14 | 35.86 | 8.22 | 99.7 | 7.57 |  |  | 1.37
BTE403 | 000000 | Burnett River 0.0km at mouth | -24.7542 | 152.4087 | 2020-08-21 10:36 | 0.2 | 20.67 | 53.82 | 35.63 | 8.19 | 97.3 | 7.08 |  | 2 | 2.14 |  | 1.2287 |  | 0.29726
BTE403 | 000000 | Burnett River 0.0km at mouth | -24.7542 | 152.4087 | 2020-08-21 10:36 | 2 | 20.65 | 53.82 | 35.62 | 8.19 | 97.2 | 7.08 |  |  | 2.5
BTE403 | 000000 | Burnett River 0.0km at mouth | -24.7542 | 152.4087 | 2020-08-21 10:36 | 4 | 20.57 | 53.82 | 35.62 | 8.19 | 96.9 | 7.07 |  |  | 3.77
BTE403 | 000000 | Burnett River 0.0km at mouth | -24.7542 | 152.4087 | 2020-08-21 10:36 | 6 | 20.49 | 53.84 | 35.64 | 8.19 | 96.8 | 7.07 |  |  | 5.07
BTE403 | 000000 | Burnett River 0.0km at mouth | -24.7542 | 152.4087 | 2020-08-21 10:36 | 8 | 20.43 | 53.86 | 35.66 | 8.18 | 96.5 | 7.06 |  |  | 5.5
BTE403 | 000000 | Burnett River 0.0km at mouth | -24.7542 | 152.4087 | 2020-08-21 10:36 | 10 | 20.42 | 53.87 | 35.66 | 8.18 | 96.5 | 7.05 |  |  | 5.85
BTE403 | 000000 | Burnett River 0.0km at mouth | -24.7542 | 152.4087 | 2020-08-21 10:36 | 11 | 20.37 | 53.87 | 35.66 | 8.17 | 96.2 | 7.04 |  |  | 6.07
BTE403 | 000000 | Burnett River 0.0km at mouth | -24.7542 | 152.4087 | 2020-09-17 13:27 | 0.2 | 22.25 | 53.57 | 35.42 | 8.04 | 100.8 | 7.14 |  | 1.7 | 2.95 |  | 1.0367 |  | 0.18791
BTE403 | 000000 | Burnett River 0.0km at mouth | -24.7542 | 152.4087 | 2020-09-17 13:27 | 2 | 22.23 | 53.61 | 35.45 | 8.04 | 100.9 | 7.15 |  |  | 3.13
BTE403 | 000000 | Burnett River 0.0km at mouth | -24.7542 | 152.4087 | 2020-09-17 13:27 | 4 | 22.19 | 53.67 | 35.5 | 8.05 | 100.8 | 7.14 |  |  | 3.94
BTE403 | 000000 | Burnett River 0.0km at mouth | -24.7542 | 152.4087 | 2020-09-17 13:27 | 6 | 22.17 | 53.71 | 35.53 | 8.05 | 100.3 | 7.11 |  |  | 4.61
BTE403 | 000000 | Burnett River 0.0km at mouth | -24.7542 | 152.4087 | 2020-09-17 13:27 | 8 | 22.13 | 53.71 | 35.53 | 8.05 | 99.7 | 7.07 |  |  | 5.53
BTE403 | 000000 | Burnett River 0.0km at mouth | -24.7542 | 152.4087 | 2020-09-17 13:27 | 10 | 22.03 | 53.73 | 35.54 | 8.06 | 99 | 7.04 |  |  | 9.3
BTE403 | 000000 | Burnett River 0.0km at mouth | -24.7542 | 152.4087 | 2020-10-22 14:41 | 0.2 | 24.83 | 54.63 | 36.17 | 8.04 | 102.2 | 6.89 |  | 2.5 | 0.25 |  | 1.4696 |  | 0.6346
BTE403 | 000000 | Burnett River 0.0km at mouth | -24.7542 | 152.4087 | 2020-10-22 14:41 | 2 | 24.85 | 54.67 | 36.19 | 8.07 | 102.8 | 6.94 |  |  | 0.2
BTE403 | 000000 | Burnett River 0.0km at mouth | -24.7542 | 152.4087 | 2020-10-22 14:41 | 4 | 24.88 | 54.67 | 36.2 | 8.08 | 103.3 | 6.96 |  |  | 0.11
BTE403 | 000000 | Burnett River 0.0km at mouth | -24.7542 | 152.4087 | 2020-10-22 14:41 | 6 | 24.62 | 54.7 | 36.22 | 8.09 | 100.9 | 6.83 |  |  | 0.34
BTE403 | 000000 | Burnett River 0.0km at mouth | -24.7542 | 152.4087 | 2020-10-22 14:41 | 8 | 24.65 | 54.64 | 36.18 | 8.09 | 100.8 | 6.82 |  |  | 0.39
BTE403 | 000000 | Burnett River 0.0km at mouth | -24.7542 | 152.4087 | 2020-11-19 13:11 | 0.2 | 26.39 | 54.63 | 36.13 | 8.14 | 98.2 | 6.45 |  | 2.4 | 1.67 |  | 0.95034 |  | 0.65228
BTE403 | 000000 | Burnett River 0.0km at mouth | -24.7542 | 152.4087 | 2020-11-19 13:11 | 2 | 26.39 | 54.64 | 36.13 | 8.14 | 98.1 | 6.45 |  |  | 1.73
BTE403 | 000000 | Burnett River 0.0km at mouth | -24.7542 | 152.4087 | 2020-11-19 13:11 | 4 | 26.41 | 54.64 | 36.14 | 8.14 | 98 | 6.44 |  |  | 1.75
BTE403 | 000000 | Burnett River 0.0km at mouth | -24.7542 | 152.4087 | 2020-11-19 13:11 | 6 | 26.45 | 54.65 | 36.14 | 8.14 | 98 | 6.44 |  |  | 1.92
BTE403 | 000000 | Burnett River 0.0km at mouth | -24.7542 | 152.4087 | 2020-12-16 11:33 | 0.2 | 26.67 | 54.79 | 36.24 | 8.23 | 99.6 | 6.51 |  | 2.1 | 2.02 |  | 1.9222 |  | 0.30494
BTE403 | 000000 | Burnett River 0.0km at mouth | -24.7542 | 152.4087 | 2020-12-16 11:33 | 2 | 26.32 | 54.83 | 36.28 | 8.25 | 98.6 | 6.49 |  |  | 2.69
BTE403 | 000000 | Burnett River 0.0km at mouth | -24.7542 | 152.4087 | 2020-12-16 11:33 | 4 | 26.17 | 54.82 | 36.28 | 8.27 | 98.2 | 6.47 |  |  | 3.86
BTE403 | 000000 | Burnett River 0.0km at mouth | -24.7542 | 152.4087 | 2020-12-16 11:33 | 6 | 26.16 | 54.83 | 36.28 | 8.27 | 98.2 | 6.48 |  |  | 3.62
BTE403 | 000000 | Burnett River 0.0km at mouth | -24.7542 | 152.4087 | 2020-12-16 11:33 | 8 | 26.15 | 54.82 | 36.28 | 8.28 | 98 | 6.46 |  |  | 4.59
BTE403 | 000000 | Burnett River 0.0km at mouth | -24.7542 | 152.4087 | 2021-01-19 14:46 | 0.2 | 28.18 | 54.66 | 36.1 | 8.11 | 100.6 | 6.42 |  | 3.8 | 0.1 |  | 0.60131 |  | 0.27307
BTE403 | 000000 | Burnett River 0.0km at mouth | -24.7542 | 152.4087 | 2021-01-19 14:46 | 2 | 28.19 | 54.64 | 36.09 | 8.11 | 100.6 | 6.42 |  |  | 1
BTE403 | 000000 | Burnett River 0.0km at mouth | -24.7542 | 152.4087 | 2021-01-19 14:46 | 4 | 28.16 | 54.62 | 36.09 | 8.11 | 100.4 | 6.41 |  |  | 2
BTE403 | 000000 | Burnett River 0.0km at mouth | -24.7542 | 152.4087 | 2021-01-19 14:46 | 6 | 27.73 | 54.61 | 36.07 | 8.12 | 99.1 | 6.37 |  |  | 0.9
BTE403 | 000000 | Burnett River 0.0km at mouth | -24.7542 | 152.4087 | 2021-01-19 14:46 | 8 | 27.69 | 54.62 | 36.09 | 8.12 | 98.6 | 6.35 |  |  | 1.21
BTE403 | 000000 | Burnett River 0.0km at mouth | -24.7542 | 152.4087 | 2021-02-17 12:26 | 0.2 | 26.35 | 54.56 | 36.08 | 8.29 | 100.5 | 6.61 |  | 4 | 0.94 |  | 0.40481 | < | 0.1
BTE403 | 000000 | Burnett River 0.0km at mouth | -24.7542 | 152.4087 | 2021-02-17 12:26 | 2 | 26.35 | 54.57 | 36.08 | 8.29 | 100.1 | 6.59 |  |  | 0.98
BTE403 | 000000 | Burnett River 0.0km at mouth | -24.7542 | 152.4087 | 2021-02-17 12:26 | 4 | 26.36 | 54.56 | 36.08 | 8.29 | 100.1 | 6.59 |  |  | 0.89
BTE403 | 000000 | Burnett River 0.0km at mouth | -24.7542 | 152.4087 | 2021-02-17 12:26 | 6 | 26.35 | 54.57 | 36.08 | 8.29 | 99.9 | 6.58 |  |  | 0.92
BTE403 | 000000 | Burnett River 0.0km at mouth | -24.7542 | 152.4087 | 2021-02-17 12:26 | 8 | 26.37 | 54.56 | 36.08 | 8.29 | 99.9 | 6.57 |  |  | 1.62
BTE403 | 000000 | Burnett River 0.0km at mouth | -24.7542 | 152.4087 | 2021-03-16 14:55 | 0.2 | 27.79 | 53.96 | 35.59 | 8.01 | 93.6 | 6.03 |  | 2.5 | 0.3 |  | 0.82947 | < | 0.1
BTE403 | 000000 | Burnett River 0.0km at mouth | -24.7542 | 152.4087 | 2021-03-16 14:55 | 2 | 27.82 | 53.93 | 35.57 | 8 | 93.2 | 6 |  |  | 0.62
BTE403 | 000000 | Burnett River 0.0km at mouth | -24.7542 | 152.4087 | 2021-03-16 14:55 | 4 | 27.82 | 53.94 | 35.58 | 8 | 93 | 5.99 |  |  | 0.66
BTE403 | 000000 | Burnett River 0.0km at mouth | -24.7542 | 152.4087 | 2021-03-16 14:55 | 6 | 27.82 | 53.96 | 35.59 | 8 | 92.7 | 5.97 |  |  | 0.76
BTE403 | 000000 | Burnett River 0.0km at mouth | -24.7542 | 152.4087 | 2021-03-16 14:55 | 8 | 27.81 | 54.02 | 35.64 | 8.01 | 92.3 | 5.94 |  |  | 1.71
BTE403 | 000000 | Burnett River 0.0km at mouth | -24.7542 | 152.4087 | 2021-03-16 14:55 | 10 | 27.8 | 54.05 | 35.65 | 8.02 | 92.1 | 5.93 |  |  | 4.48
BTE403 | 000000 | Burnett River 0.0km at mouth | -24.7542 | 152.4087 | 2021-03-16 14:55 | 12 | 27.79 | 54.06 | 35.66 | 8.02 | 91.9 | 5.92 |  |  | 5
BTE403 | 000000 | Burnett River 0.0km at mouth | -24.7542 | 152.4087 | 2021-04-27 14:22 | 0.2 | 23.6 | 53.54 | 35.38 | 8.13 | 99.1 | 6.86 |  | 1.1 | 4.71 |  | 0.79195 |  | 0.26638
BTE403 | 000000 | Burnett River 0.0km at mouth | -24.7542 | 152.4087 | 2021-04-27 14:22 | 2 | 23.62 | 53.48 | 35.34 | 8.12 | 99 | 6.85 |  |  | 4.64
BTE403 | 000000 | Burnett River 0.0km at mouth | -24.7542 | 152.4087 | 2021-04-27 14:22 | 4 | 23.62 | 53.49 | 35.35 | 8.12 | 98.6 | 6.83 |  |  | 5.13
BTE403 | 000000 | Burnett River 0.0km at mouth | -24.7542 | 152.4087 | 2021-04-27 14:22 | 6 | 23.62 | 53.49 | 35.34 | 8.11 | 97.4 | 6.74 |  |  | 6.6
BTE403 | 000000 | Burnett River 0.0km at mouth | -24.7542 | 152.4087 | 2021-05-20 15:25 | 0.2 | 21.69 | 54.5 | 36.12 | 8.37 | 99.9 | 7.12 |  | 2.1 | 1.42 |  | 0.55836 |  | 0.50122
BTE403 | 000000 | Burnett River 0.0km at mouth | -24.7542 | 152.4087 | 2021-05-20 15:25 | 2 | 21.7 | 54.5 | 36.12 | 8.37 | 99.9 | 7.12 |  |  | 1.5
BTE403 | 000000 | Burnett River 0.0km at mouth | -24.7542 | 152.4087 | 2021-05-20 15:25 | 4 | 21.69 | 54.5 | 36.12 | 8.37 | 99.8 | 7.11 |  |  | 1.7
BTE403 | 000000 | Burnett River 0.0km at mouth | -24.7542 | 152.4087 | 2021-05-20 15:25 | 6 | 21.69 | 54.5 | 36.13 | 8.37 | 99.5 | 7.09 |  |  | 1.68
BTE403 | 000000 | Burnett River 0.0km at mouth | -24.7542 | 152.4087 | 2021-05-20 15:25 | 8 | 21.68 | 54.5 | 36.12 | 8.38 | 99.3 | 7.08 |  |  | 1.65
BTE403 | 000000 | Burnett River 0.0km at mouth | -24.7542 | 152.4087 | 2021-05-20 15:25 | 10 | 21.65 | 54.5 | 36.12 | 8.39 | 98.9 | 7.05 |  |  | 2.27
BTE403 | 000000 | Burnett River 0.0km at mouth | -24.7542 | 152.4087 | 2021-06-17 14:48 | 0.2 | 19.87 | 54.04 | 35.79 | 8.28 | 98.6 | 7.27 |  | 3.4 | 0.86 |  | 0.30036 |  | 0.13425
BTE403 | 000000 | Burnett River 0.0km at mouth | -24.7542 | 152.4087 | 2021-06-17 14:48 | 2 | 19.77 | 54.07 | 35.81 | 8.28 | 99.2 | 7.33 |  |  | 1.16
BTE403 | 000000 | Burnett River 0.0km at mouth | -24.7542 | 152.4087 | 2021-06-17 14:48 | 4 | 19.74 | 54.06 | 35.81 | 8.28 | 99.3 | 7.34 |  |  | 1.17
BTE403 | 000000 | Burnett River 0.0km at mouth | -24.7542 | 152.4087 | 2021-06-17 14:48 | 6 | 19.64 | 54.06 | 35.8 | 8.28 | 98.5 | 7.3 |  |  | 1.35
BTE403 | 000000 | Burnett River 0.0km at mouth | -24.7542 | 152.4087 | 2021-06-17 14:48 | 8 | 19.56 | 54.07 | 35.81 | 8.28 | 97.7 | 7.25 |  |  | 1.52
BTE403 | 000000 | Burnett River 0.0km at mouth | -24.7542 | 152.4087 | 2021-06-17 14:48 | 10 | 19.5 | 54.1 | 35.83 | 8.27 | 96.6 | 7.18 |  |  | 2.2
BTE403 | 000000 | Burnett River 0.0km at mouth | -24.7542 | 152.4087 | 2021-07-23 08:25 | 0.2 | 17.9 | 53.76 | 35.58 | 8.26 | 96.4 | 7.39 |  | 2.6 | 0.85 |  | 0.94895 |  | 0.33213
BTE403 | 000000 | Burnett River 0.0km at mouth | -24.7542 | 152.4087 | 2021-07-23 08:25 | 2 | 17.88 | 53.76 | 35.58 | 8.26 | 96 | 7.36 |  |  | 1.21
BTE403 | 000000 | Burnett River 0.0km at mouth | -24.7542 | 152.4087 | 2021-07-23 08:25 | 4 | 17.79 | 53.78 | 35.59 | 8.26 | 95.6 | 7.34 |  |  | 1.5
BTE403 | 000000 | Burnett River 0.0km at mouth | -24.7542 | 152.4087 | 2021-07-23 08:25 | 6 | 17.73 | 53.79 | 35.6 | 8.26 | 95.3 | 7.33 |  |  | 1.73
BTE403 | 000000 | Burnett River 0.0km at mouth | -24.7542 | 152.4087 | 2021-07-23 08:25 | 8 | 17.68 | 53.8 | 35.6 | 8.27 | 94.8 | 7.3 |  |  | 2.94
BTE403 | 000000 | Burnett River 0.0km at mouth | -24.7542 | 152.4087 | 2021-08-24 11:30 | 0.2 | 21.35 | 53.77 | 35.58 | 8.27 | 98 | 7.05 |  | 1.5 | 2.89 |  | 2.8204 | < | 0.1
BTE403 | 000000 | Burnett River 0.0km at mouth | -24.7542 | 152.4087 | 2021-08-24 11:30 | 2 | 21.4 | 53.74 | 35.56 | 8.26 | 98 | 7.05 |  |  | 3.28
BTE403 | 000000 | Burnett River 0.0km at mouth | -24.7542 | 152.4087 | 2021-08-24 11:30 | 4 | 21.39 | 53.76 | 35.57 | 8.27 | 98.1 | 7.05 |  |  | 4.8
BTE403 | 000000 | Burnett River 0.0km at mouth | -24.7542 | 152.4087 | 2021-08-24 11:30 | 6 | 21.37 | 53.77 | 35.58 | 8.27 | 98 | 7.05 |  |  | 7.22
BTE403 | 000000 | Burnett River 0.0km at mouth | -24.7542 | 152.4087 | 2021-09-23 11:31 | 0.2 | 21.06 | 54.67 | 36.26 | 8.09 | 98.4 | 7.09 |  | 2.8 | 1.33 |  | 0.22168 |  | 0.16626
BTE403 | 000000 | Burnett River 0.0km at mouth | -24.7542 | 152.4087 | 2021-09-23 11:31 | 2 | 21.04 | 54.65 | 36.24 | 8.09 | 98 | 7.06 |  |  | 1.47
BTE403 | 000000 | Burnett River 0.0km at mouth | -24.7542 | 152.4087 | 2021-09-23 11:31 | 4 | 20.94 | 54.65 | 36.24 | 8.1 | 97.8 | 7.06 |  |  | 1.47
BTE403 | 000000 | Burnett River 0.0km at mouth | -24.7542 | 152.4087 | 2021-09-23 11:31 | 6 | 20.85 | 54.69 | 36.27 | 8.11 | 97.8 | 7.07 |  |  | 1.49
BTE403 | 000000 | Burnett River 0.0km at mouth | -24.7542 | 152.4087 | 2021-09-23 11:31 | 8 | 20.84 | 54.67 | 36.25 | 8.11 | 97.5 | 7.05 |  |  | 1.53
BTE403 | 000000 | Burnett River 0.0km at mouth | -24.7542 | 152.4087 | 2021-09-23 11:31 | 10 | 20.75 | 54.66 | 36.25 | 8.12 | 97.1 | 7.03 |  |  | 2
BTE403 | 000000 | Burnett River 0.0km at mouth | -24.7542 | 152.4087 | 2021-10-22 11:44 | 0.2 | 25.08 | 54.38 | 35.98 | 8.11 | 98.6 | 6.63 |  | 1.6 | 1.3 |  | 0.59018 | < | 0.1
BTE403 | 000000 | Burnett River 0.0km at mouth | -24.7542 | 152.4087 | 2021-10-22 11:44 | 2 | 25.08 | 54.38 | 35.97 | 8.11 | 98.5 | 6.62 |  |  | 1.31
BTE403 | 000000 | Burnett River 0.0km at mouth | -24.7542 | 152.4087 | 2021-10-22 11:44 | 4 | 24.94 | 54.37 | 35.97 | 8.11 | 97.9 | 6.6 |  |  | 1.81
BTE403 | 000000 | Burnett River 0.0km at mouth | -24.7542 | 152.4087 | 2021-10-22 11:44 | 6 | 24.81 | 54.36 | 35.97 | 8.11 | 97.3 | 6.57 |  |  | 2.65
BTE403 | 000000 | Burnett River 0.0km at mouth | -24.7542 | 152.4087 | 2021-10-22 11:44 | 8 | 24.79 | 54.36 | 35.97 | 8.11 | 97.2 | 6.57 |  |  | 3.04
BTE403 | 000000 | Burnett River 0.0km at mouth | -24.7542 | 152.4087 | 2021-10-22 11:44 | 8.5 | 24.79 | 54.36 | 35.97 | 8.11 | 97.1 | 6.57 |  |  | 3.45
BTE403 | 000000 | Burnett River 0.0km at mouth | -24.7542 | 152.4087 | 2021-11-22 13:53 | 0.2 | 25.49 | 38.8 | 24.66 | 7.74 | 86.7 | 6.17 |  | 1.3 | 4.93 |  | 0.30435 |  | 0.22826
BTE403 | 000000 | Burnett River 0.0km at mouth | -24.7542 | 152.4087 | 2021-11-22 13:53 | 2 | 25.8 | 42.32 | 27.15 | 7.77 | 86.1 | 6.02 |  |  | 4.86
BTE403 | 000000 | Burnett River 0.0km at mouth | -24.7542 | 152.4087 | 2021-11-22 13:53 | 4 | 25.84 | 51.91 | 34.12 | 7.91 | 90.6 | 6.08 |  |  | 7.79
BTE403 | 000000 | Burnett River 0.0km at mouth | -24.7542 | 152.4087 | 2021-11-22 13:53 | 6 | 25.89 | 52.33 | 34.43 | 8.12 | 90.9 | 6.09 |  |  | 9.53
BTE403 | 000000 | Burnett River 0.0km at mouth | -24.7542 | 152.4087 | 2021-11-22 13:53 | 7 | 25.89 | 52.35 | 34.45 | 8.13 | 91 | 6.09 |  |  | 10.7
BTE403 | 000000 | Burnett River 0.0km at mouth | -24.7542 | 152.4087 | 2022-01-20 12:49 | 0.2 | 28.91 | 43.4 | 27.85 | 8.17 | 91.7 | 6.06 |  | 1 | 4.97 |  | 1.5934 |  | 0.80468
BTE403 | 000000 | Burnett River 0.0km at mouth | -24.7542 | 152.4087 | 2022-01-20 12:49 | 2 | 28.92 | 43.42 | 27.86 | 8.17 | 91.5 | 6.04 |  |  | 4.94
BTE403 | 000000 | Burnett River 0.0km at mouth | -24.7542 | 152.4087 | 2022-01-20 12:49 | 4 | 28.64 | 44.74 | 28.82 | 8.17 | 89.6 | 5.91 |  |  | 5.84
BTE403 | 000000 | Burnett River 0.0km at mouth | -24.7542 | 152.4087 | 2022-01-20 12:49 | 6 | 28.23 | 46.93 | 30.41 | 8.18 | 87.6 | 5.77 |  |  | 7.26
BTE403 | 000000 | Burnett River 0.0km at mouth | -24.7542 | 152.4087 | 2022-01-20 12:49 | 8 | 28.16 | 48.24 | 31.36 | 8.19 | 86.9 | 5.7 |  |  | 9.47
BTE403 | 000000 | Burnett River 0.0km at mouth | -24.7542 | 152.4087 | 2022-02-15 09:33 | 0.2 | 25.63 | 51.4 | 33.75 | 8.17 | 93.4 | 6.3 |  | 1.3 | 4.48 |  | 5.4526 | < | 0.1
BTE403 | 000000 | Burnett River 0.0km at mouth | -24.7542 | 152.4087 | 2022-02-15 09:33 | 2 | 25.58 | 51.31 | 33.69 | 8.18 | 93.6 | 6.32 |  |  | 4.35
BTE403 | 000000 | Burnett River 0.0km at mouth | -24.7542 | 152.4087 | 2022-02-15 09:33 | 4 | 25.57 | 51.38 | 33.74 | 8.18 | 93.5 | 6.31 |  |  | 4.35
BTE403 | 000000 | Burnett River 0.0km at mouth | -24.7542 | 152.4087 | 2022-02-15 09:33 | 6 | 25.55 | 51.65 | 33.94 | 8.19 | 93.3 | 6.3 |  |  | 4.57
BTE403 | 000000 | Burnett River 0.0km at mouth | -24.7542 | 152.4087 | 2022-02-15 09:33 | 8 | 25.49 | 52.93 | 34.88 | 8.2 | 93.1 | 6.26 |  |  | 5.58
BTE403 | 000000 | Burnett River 0.0km at mouth | -24.7542 | 152.4087 | 2022-02-15 09:33 | 10 | 25.49 | 53.19 | 35.08 | 8.21 | 92.9 | 6.23 |  |  | 6.91
BTE403 | 000000 | Burnett River 0.0km at mouth | -24.7542 | 152.4087 | 2022-03-16 09:15 | 0.2 | 25.95 | 35.14 | 22.09 | 7.9 | 90 | 6.45 |  | 1.3 | 3.48 |  | 4.0756 | < | 0.1
BTE403 | 000000 | Burnett River 0.0km at mouth | -24.7542 | 152.4087 | 2022-03-16 09:15 | 2 | 25.99 | 46.37 | 30.06 | 7.89 | 90.3 | 6.19 |  |  | 3.06
BTE403 | 000000 | Burnett River 0.0km at mouth | -24.7542 | 152.4087 | 2022-03-16 09:15 | 4 | 26.5 | 47.31 | 30.74 | 7.98 | 92.8 | 6.28 |  |  | 2.87
BTE403 | 000000 | Burnett River 0.0km at mouth | -24.7542 | 152.4087 | 2022-03-16 09:15 | 6 | 26.67 | 48.07 | 31.28 | 8 | 92.8 | 6.24 |  |  | 4.09
BTE403 | 000000 | Burnett River 0.0km at mouth | -24.7542 | 152.4087 | 2022-03-16 09:15 | 8 | 26.7 | 48.18 | 31.36 | 8.01 | 92.6 | 6.22 |  |  | 4.86
BTE403 | 000000 | Burnett River 0.0km at mouth | -24.7542 | 152.4087 | 2022-03-16 09:15 | 10 | 26.77 | 48.43 | 31.54 | 8.02 | 92.1 | 6.17 |  |  | 14.12
BTE403 | 000000 | Burnett River 0.0km at mouth | -24.7542 | 152.4087 | 2022-03-16 09:15 | 11.5 | 26.78 | 48.42 | 31.54 | 7.79 | 75.7 | 5.07 |  |  | 18.6
BTE403 | 000000 | Burnett River 0.0km at mouth | -24.7542 | 152.4087 | 2022-04-19 14:59 | 0.2 | 24.73 | 49.85 | 32.63 | 7.87 | 76.9 | 5.3 |  | 0.735 | 10.22 |  | 9.6021 | < | 0.1
BTE403 | 000000 | Burnett River 0.0km at mouth | -24.7542 | 152.4087 | 2022-04-19 14:59 | 2 | 24.7 | 49.91 | 32.68 | 7.88 | 76 | 5.24 |  |  | 11.47
BTE403 | 000000 | Burnett River 0.0km at mouth | -24.7542 | 152.4087 | 2022-04-19 14:59 | 4 | 24.72 | 49.92 | 32.69 | 7.9 | 76.9 | 5.3 |  |  | 11.1
BTE403 | 000000 | Burnett River 0.0km at mouth | -24.7542 | 152.4087 | 2022-04-19 14:59 | 6 | 24.7 | 50.17 | 32.87 | 7.91 | 75.8 | 5.22 |  |  | 13.58
BTE403 | 000000 | Burnett River 0.0km at mouth | -24.7542 | 152.4087 | 2022-04-19 14:59 | 8 | 24.53 | 50.65 | 33.22 | 7.91 | 71.3 | 4.92 |  |  | 25.1
BTE403 | 000000 | Burnett River 0.0km at mouth | -24.7542 | 152.4087 | 2022-04-19 14:59 | 9 | 24.49 | 50.92 | 33.42 | 7.95 | 72.1 | 4.97 |  |  | 30
BTE403 | 000000 | Burnett River 0.0km at mouth | -24.7542 | 152.4087 | 2022-05-25 11:00 | 0.2 | 21.52 | 6.74 | 3.69 | 7.61 | 96.8 | 8.38 |  | 0.1 | 86.52 |  | 8.3281 | < | 0.1
BTE403 | 000000 | Burnett River 0.0km at mouth | -24.7542 | 152.4087 | 2022-05-25 11:00 | 2 | 21.52 | 12.35 | 7.08 | 7.81 | 96.2 | 8.17 |  |  | 66.77
BTE403 | 000000 | Burnett River 0.0km at mouth | -24.7542 | 152.4087 | 2022-05-25 11:00 | 4 | 22.01 | 45.35 | 29.38 | 8.06 | 96.2 | 7.2 |  |  | 17.83
BTE403 | 000000 | Burnett River 0.0km at mouth | -24.7542 | 152.4087 | 2022-05-25 11:00 | 6 | 22.11 | 48.65 | 31.77 | 8.13 | 97 | 7.14 |  |  | 19.82
BTE403 | 000000 | Burnett River 0.0km at mouth | -24.7542 | 152.4087 | 2022-05-25 11:00 | 7.5 | 22.12 | 48.93 | 31.97 | 8.12 | 97.6 | 7.18 |  |  | 19.04
BTE403 | 000000 | Burnett River 0.0km at mouth | -24.7542 | 152.4087 | 2022-06-14 08:33 | 0.2 | 18.41 | 47.73 | 31.15 | 8.06 | 93.4 | 7.28 |  | 2.1 | 1.89 |  | 2.3206 | < | 0.1
BTE403 | 000000 | Burnett River 0.0km at mouth | -24.7542 | 152.4087 | 2022-06-14 08:33 | 2 | 18.41 | 47.75 | 31.16 | 8.09 | 93.1 | 7.26 |  |  | 1.81
BTE403 | 000000 | Burnett River 0.0km at mouth | -24.7542 | 152.4087 | 2022-06-14 08:33 | 4 | 18.52 | 51.28 | 33.75 | 8.1 | 93.4 | 7.16 |  |  | 1.68
BTE403 | 000000 | Burnett River 0.0km at mouth | -24.7542 | 152.4087 | 2022-06-14 08:33 | 6 | 19.09 | 50.86 | 33.44 | 8.14 | 93.6 | 7.11 |  |  | 2.42
BTE403 | 000000 | Burnett River 0.0km at mouth | -24.7542 | 152.4087 | 2022-06-14 08:33 | 8 | 19.14 | 50.92 | 33.48 | 8.15 | 93.4 | 7.08 |  |  | 6.03
BTE403 | 000000 | Burnett River 0.0km at mouth | -24.7542 | 152.4087 | 2022-07-05 13:12 | 0.2 | 17.33 | 46.39 | 30.17 | 8.12 | 93.2 | 7.46 |  | 2.3 | 2.56 |  | 2.2824 | < | 0.1
BTE403 | 000000 | Burnett River 0.0km at mouth | -24.7542 | 152.4087 | 2022-07-05 13:12 | 2 | 17.42 | 48.58 | 31.76 | 8.13 | 93.6 | 7.41 |  |  | 2.4
BTE403 | 000000 | Burnett River 0.0km at mouth | -24.7542 | 152.4087 | 2022-07-05 13:12 | 4 | 17.64 | 50.37 | 33.07 | 8.15 | 94.6 | 7.4 |  |  | 2.11
BTE403 | 000000 | Burnett River 0.0km at mouth | -24.7542 | 152.4087 | 2022-07-05 13:12 | 6 | 17.8 | 51.09 | 33.6 | 8.17 | 95.4 | 7.41 |  |  | 1.4
BTE403 | 000000 | Burnett River 0.0km at mouth | -24.7542 | 152.4087 | 2022-07-05 13:12 | 8 | 17.84 | 51.17 | 33.66 | 8.17 | 95.4 | 7.4 |  |  | 1.4
BTE403 | 000000 | Burnett River 0.0km at mouth | -24.7542 | 152.4087 | 2022-07-05 13:12 | 10 | 17.84 | 51.19 | 33.68 | 8.17 | 95.1 | 7.38 |  |  | 1.47
BTE403 | 000000 | Burnett River 0.0km at mouth | -24.7542 | 152.4087 | 2022-08-22 11:46 | 0.2 | 19.83 | 38.45 | 24.5 | 7.75 | 93 | 7.34 |  | 1.3 | 3.64 |  | 4.1031 | < | 0.1
BTE403 | 000000 | Burnett River 0.0km at mouth | -24.7542 | 152.4087 | 2022-08-22 11:46 | 2 | 19.39 | 43.51 | 28.1 | 7.79 | 91.5 | 7.13 |  |  | 4.33
BTE403 | 000000 | Burnett River 0.0km at mouth | -24.7542 | 152.4087 | 2022-08-22 11:46 | 4 | 19.22 | 50.7 | 33.32 | 7.89 | 95 | 7.2 |  |  | 3.36
BTE403 | 000000 | Burnett River 0.0km at mouth | -24.7542 | 152.4087 | 2022-08-22 11:46 | 6 | 19.14 | 50.99 | 33.54 | 7.94 | 96.3 | 7.3 |  |  | 17.61
BTE403 | 000000 | Burnett River 0.0km at mouth | -24.7542 | 152.4087 | 2022-08-22 11:46 | 8 | 19.08 | 51.15 | 33.65 | 7.96 | 95.8 | 7.26 |  |  | 17.47
BTE403 | 000000 | Burnett River 0.0km at mouth | -24.7542 | 152.4087 | 2022-09-26 14:26 | 0.2 | 23.54 | 43.94 | 28.36 | 8.2 | 96.9 | 6.99 |  | 1.6 | 4.17 |  | 2.6181 |  | 0.36654
BTE403 | 000000 | Burnett River 0.0km at mouth | -24.7542 | 152.4087 | 2022-09-26 14:26 | 2 | 23.31 | 44.42 | 28.71 | 8.2 | 95.9 | 6.93 |  |  | 4.96
BTE403 | 000000 | Burnett River 0.0km at mouth | -24.7542 | 152.4087 | 2022-09-26 14:26 | 4 | 23 | 45.94 | 29.82 | 8.21 | 94.7 | 6.84 |  |  | 6.88
BTE403 | 000000 | Burnett River 0.0km at mouth | -24.7542 | 152.4087 | 2022-09-26 14:26 | 6 | 22.6 | 47.94 | 31.27 | 8.23 | 93.9 | 6.77 |  |  | 6.8
BTE403 | 000000 | Burnett River 0.0km at mouth | -24.7542 | 152.4087 | 2022-09-26 14:26 | 7 | 22.46 | 48.65 | 31.79 | 8.24 | 93.8 | 6.77 |  |  | 8.91
BTE403 | 000000 | Burnett River 0.0km at mouth | -24.7542 | 152.4087 | 2022-10-28 11:02 | 0.2 | 26.44 | 30.45 | 18.85 | 8.19 | 89.9 | 6.51 |  | 0.9 | 7.38 |  | 3.0473 |  | 2.5534
BTE403 | 000000 | Burnett River 0.0km at mouth | -24.7542 | 152.4087 | 2022-10-28 11:02 | 2 | 24.55 | 50.56 | 33.16 | 8.23 | 90.3 | 6.23 |  |  | 6.79
BTE403 | 000000 | Burnett River 0.0km at mouth | -24.7542 | 152.4087 | 2022-10-28 11:02 | 4 | 24.09 | 51.25 | 33.67 | 8.33 | 90.5 | 6.27 |  |  | 7.32
BTE403 | 000000 | Burnett River 0.0km at mouth | -24.7542 | 152.4087 | 2022-10-28 11:02 | 6 | 23.81 | 51.41 | 33.8 | 8.34 | 89.8 | 6.25 |  |  | 7.96
BTE403 | 000000 | Burnett River 0.0km at mouth | -24.7542 | 152.4087 | 2022-10-28 11:02 | 8 | 23.46 | 51.68 | 34 | 8.35 | 89.5 | 6.26 |  |  | 9.58
BTE403 | 000000 | Burnett River 0.0km at mouth | -24.7542 | 152.4087 | 2022-10-28 11:02 | 10 | 23.43 | 51.73 | 34.04 | 8.35 | 89.5 | 6.26 |  |  | 10.01
BTE403 | 000000 | Burnett River 0.0km at mouth | -24.7542 | 152.4087 | 2022-11-24 09:16 | 0.2 | 25.54 | 52.39 | 34.48 | 8.11 | 96.5 | 6.49 |  | 2.5 | 2.9 |  | 3.8776 | < | 0.1
BTE403 | 000000 | Burnett River 0.0km at mouth | -24.7542 | 152.4087 | 2022-11-24 09:16 | 2 | 25.54 | 52.39 | 34.48 | 8.11 | 96.5 | 6.49 |  |  | 2.9
BTE403 | 000000 | Burnett River 0.0km at mouth | -24.7542 | 152.4087 | 2022-11-24 09:16 | 4 | 25.46 | 52.44 | 34.52 | 8.11 | 96.2 | 6.48 |  |  | 4.29
BTE403 | 000000 | Burnett River 0.0km at mouth | -24.7542 | 152.4087 | 2022-11-24 09:16 | 6 | 25.48 | 52.44 | 34.52 | 8.11 | 96.2 | 6.48 |  |  | 4.26
BTE403 | 000000 | Burnett River 0.0km at mouth | -24.7542 | 152.4087 | 2022-11-24 09:16 | 8 | 25.46 | 52.45 | 34.53 | 8.11 | 95.7 | 6.45 |  |  | 8.33
BTE403 | 000000 | Burnett River 0.0km at mouth | -24.7542 | 152.4087 | 2022-11-24 09:16 | 9.5 | 25.47 | 52.41 | 34.5 | 8.11 | 95.5 | 6.43 |  |  | 10.1
BTE403 | 000000 | Burnett River 0.0km at mouth | -24.7542 | 152.4087 | 2022-12-12 13:57 | 0.2 | 27.33 | 43.12 | 27.69 | 8.05 | 96 | 6.51 |  | 1.9 | 2.64 |  | 1.5909 |  | 0.80545
BTE403 | 000000 | Burnett River 0.0km at mouth | -24.7542 | 152.4087 | 2022-12-12 13:57 | 2 | 25.96 | 48.84 | 31.86 | 8.15 | 102.6 | 6.96 |  |  | 1.47
BTE403 | 000000 | Burnett River 0.0km at mouth | -24.7542 | 152.4087 | 2022-12-12 13:57 | 4 | 25.62 | 50.84 | 33.34 | 8.15 | 100 | 6.77 |  |  | 3.08
BTE403 | 000000 | Burnett River 0.0km at mouth | -24.7542 | 152.4087 | 2022-12-12 13:57 | 6 | 25.59 | 51.36 | 33.72 | 8.15 | 96.2 | 6.49 |  |  | 8.99
BTE403 | 000000 | Burnett River 0.0km at mouth | -24.7542 | 152.4087 | 2022-12-12 13:57 | 7.5 | 25.58 | 51.77 | 34.03 | 8.15 | 95.4 | 6.43 |  |  | 12.24
BTE403 | 000000 | Burnett River 0.0km at mouth | -24.7542 | 152.4087 | 2023-01-12 13:49 | 0.2 | 26.83 | 52.2 | 34.31 | 8.35 | 97.8 | 6.45 |  | 3.4 | 0.86 |  | 1.5213 |  | 0.21299
BTE403 | 000000 | Burnett River 0.0km at mouth | -24.7542 | 152.4087 | 2023-01-12 13:49 | 2 | 26.83 | 52.2 | 34.31 | 8.35 | 97.9 | 6.46 |  |  | 0.77
BTE403 | 000000 | Burnett River 0.0km at mouth | -24.7542 | 152.4087 | 2023-01-12 13:49 | 4 | 26.83 | 52.26 | 34.36 | 8.35 | 97.9 | 6.45 |  |  | 0.73
BTE403 | 000000 | Burnett River 0.0km at mouth | -24.7542 | 152.4087 | 2023-01-12 13:49 | 6 | 26.84 | 52.34 | 34.42 | 8.35 | 98 | 6.46 |  |  | 0.75
BTE403 | 000000 | Burnett River 0.0km at mouth | -24.7542 | 152.4087 | 2023-01-12 13:49 | 8 | 26.85 | 52.37 | 34.44 | 8.35 | 98.1 | 6.46 |  |  | 0.73
BTE403 | 000000 | Burnett River 0.0km at mouth | -24.7542 | 152.4087 | 2023-01-12 13:49 | 10 | 26.85 | 52.39 | 34.45 | 8.35 | 98.1 | 6.46 |  |  | 0.76
BTE403 | 000000 | Burnett River 0.0km at mouth | -24.7542 | 152.4087 | 2023-01-12 13:49 | 12 | 26.82 | 52.42 | 34.48 | 8.35 | 97.9 | 6.45 |  |  | 1.02
BTE403 | 000000 | Burnett River 0.0km at mouth | -24.7542 | 152.4087 | 2023-02-20 13:12 | 0.2 | 27.8 | 49.14 | 32.04 | 7.81 | 93.6 | 6.15 |  | 1 | 8.5 |  | 5.3399 |  | 0.74758
BTE403 | 000000 | Burnett River 0.0km at mouth | -24.7542 | 152.4087 | 2023-02-20 13:12 | 2 | 27.77 | 49.23 | 32.1 | 8 | 92.9 | 6.11 |  |  | 9.54
BTE403 | 000000 | Burnett River 0.0km at mouth | -24.7542 | 152.4087 | 2023-02-20 13:12 | 4 | 27.68 | 49.97 | 32.64 | 8.03 | 92.8 | 6.09 |  |  | 14.05
BTE403 | 000000 | Burnett River 0.0km at mouth | -24.7542 | 152.4087 | 2023-02-20 13:12 | 6 | 27.66 | 50.3 | 32.89 | 8.04 | 92.8 | 6.09 |  |  | 14.52
BTE403 | 000000 | Burnett River 0.0km at mouth | -24.7542 | 152.4087 | 2023-02-20 13:12 | 8 | 27.63 | 50.65 | 33.14 | 8.05 | 92.7 | 6.07 |  |  | 22.59
BTE403 | 000000 | Burnett River 0.0km at mouth | -24.7542 | 152.4087 | 2023-02-20 13:12 | 10 | 27.62 | 50.78 | 33.24 | 8.05 | 92.4 | 6.05 |  |  | 24.69
BTE403 | 000000 | Burnett River 0.0km at mouth | -24.7542 | 152.4087 | 2023-03-20 12:17 | 0.2 | 28.91 | 50.01 | 32.64 | 8.06 | 94.7 | 6.09 |  | 1.1 | 5.21 |  | 1.952 |  | 0.27328
BTE403 | 000000 | Burnett River 0.0km at mouth | -24.7542 | 152.4087 | 2023-03-20 12:17 | 2 | 28.78 | 50.4 | 32.93 | 8.07 | 93.9 | 6.04 |  |  | 6.76
BTE403 | 000000 | Burnett River 0.0km at mouth | -24.7542 | 152.4087 | 2023-03-20 12:17 | 4 | 28.72 | 50.93 | 33.32 | 8.08 | 94 | 6.04 |  |  | 8.28
BTE403 | 000000 | Burnett River 0.0km at mouth | -24.7542 | 152.4087 | 2023-03-20 12:17 | 6 | 28.66 | 51.05 | 33.41 | 8.09 | 93.8 | 6.03 |  |  | 8.29
BTE403 | 000000 | Burnett River 0.0km at mouth | -24.7542 | 152.4087 | 2023-04-20 11:28 | 0.2 | 24.74 | 51.59 | 33.91 | 8.17 | 95.8 | 6.56 |  | 1.5 | 3.45 |  | 2.6827 |  | 0.37557
BTE403 | 000000 | Burnett River 0.0km at mouth | -24.7542 | 152.4087 | 2023-04-20 11:28 | 2 | 24.7 | 51.75 | 34.04 | 8.18 | 95.7 | 6.55 |  |  | 3.6
BTE403 | 000000 | Burnett River 0.0km at mouth | -24.7542 | 152.4087 | 2023-04-20 11:28 | 4 | 24.68 | 51.98 | 34.2 | 8.18 | 95.6 | 6.54 |  |  | 4.24
BTE403 | 000000 | Burnett River 0.0km at mouth | -24.7542 | 152.4087 | 2023-04-20 11:28 | 6 | 24.59 | 52.31 | 34.45 | 8.19 | 93.8 | 6.41 |  |  | 8.42
BTE403 | 000000 | Burnett River 0.0km at mouth | -24.7542 | 152.4087 | 2023-04-20 11:28 | 8 | 24.59 | 52.27 | 34.41 | 8.19 | 93.4 | 6.39 |  |  | 7.7
BTE403 | 000000 | Burnett River 0.0km at mouth | -24.7542 | 152.4087 | 2023-04-20 11:28 | 10 | 24.58 | 52.32 | 34.46 | 8.19 | 92.1 | 6.3 |  |  | 10.53
BTE403 | 000000 | Burnett River 0.0km at mouth | -24.7542 | 152.4087 | 2023-05-18 09:24 | 0.2 | 21.09 | 53.7 | 35.54 | 8.22 | 98 | 7.08 |  | 1.8 | 2.35 |  | 1.8808 | < | 0.1
BTE403 | 000000 | Burnett River 0.0km at mouth | -24.7542 | 152.4087 | 2023-05-18 09:24 | 2 | 21.08 | 53.69 | 35.53 | 8.23 | 97.8 | 7.07 |  |  | 3.63
BTE403 | 000000 | Burnett River 0.0km at mouth | -24.7542 | 152.4087 | 2023-05-18 09:24 | 4 | 21.07 | 53.7 | 35.53 | 8.23 | 97.5 | 7.05 |  |  | 6.03
BTE403 | 000000 | Burnett River 0.0km at mouth | -24.7542 | 152.4087 | 2023-05-18 09:24 | 6 | 21.08 | 53.7 | 35.53 | 8.23 | 97.5 | 7.05 |  |  | 5
BTE403 | 000000 | Burnett River 0.0km at mouth | -24.7542 | 152.4087 | 2023-05-18 09:24 | 8 | 21.08 | 53.7 | 35.53 | 8.23 | 97.4 | 7.04 |  |  | 4.79
BTE403 | 000000 | Burnett River 0.0km at mouth | -24.7542 | 152.4087 | 2023-06-29 12:19 | 0.2 | 20.76 | 52.94 | 34.97 | 8.18 | 103.4 | 7.55 |  | 1.5 | 3.45 |  | 1.3821 | < | 0.1
BTE403 | 000000 | Burnett River 0.0km at mouth | -24.7542 | 152.4087 | 2023-06-29 12:19 | 2 | 20.75 | 52.94 | 34.98 | 8.18 | 103.4 | 7.55 |  |  | 3.49
BTE403 | 000000 | Burnett River 0.0km at mouth | -24.7542 | 152.4087 | 2023-06-29 12:19 | 4 | 20.7 | 53 | 35.02 | 8.19 | 102.5 | 7.49 |  |  | 3.46
BTE403 | 000000 | Burnett River 0.0km at mouth | -24.7542 | 152.4087 | 2023-06-29 12:19 | 6 | 20.6 | 53.21 | 35.17 | 8.19 | 100.5 | 7.34 |  |  | 3.06
BTE403 | 000000 | Burnett River 0.0km at mouth | -24.7542 | 152.4087 | 2023-06-29 12:19 | 8 | 20.56 | 53.39 | 35.3 | 8.2 | 99.9 | 7.3 |  |  | 2.84
BTE403 | 000000 | Burnett River 0.0km at mouth | -24.7542 | 152.4087 | 2023-07-20 14:33 | 0.2 | 19.97 | 52.81 | 34.88 | 8.2 | 107.3 | 7.94 |  | 2 | 2.68 |  | 4.0163 |  | 0.56228
BTE403 | 000000 | Burnett River 0.0km at mouth | -24.7542 | 152.4087 | 2023-07-20 14:33 | 2 | 19.81 | 53.29 | 35.24 | 8.21 | 103.6 | 7.68 |  |  | 2.93
BTE403 | 000000 | Burnett River 0.0km at mouth | -24.7542 | 152.4087 | 2023-07-20 14:33 | 4 | 19.66 | 53.39 | 35.31 | 8.22 | 101.9 | 7.57 |  |  | 3.24
BTE403 | 000000 | Burnett River 0.0km at mouth | -24.7542 | 152.4087 | 2023-07-20 14:33 | 6 | 19.57 | 53.64 | 35.49 | 8.23 | 99.8 | 7.42 |  |  | 4.39
BTE403 | 000000 | Burnett River 0.0km at mouth | -24.7542 | 152.4087 | 2023-07-20 14:33 | 8 | 19.5 | 53.77 | 35.59 | 8.23 | 98.2 | 7.3 |  |  | 4.84
BTE403 | 000000 | Burnett River 0.0km at mouth | -24.7542 | 152.4087 | 2023-07-20 14:33 | 9.5 | 19.48 | 53.8 | 35.61 | 8.23 | 97.5 | 7.25 |  |  | 7.45
BTE403 | 000000 | Burnett River 0.0km at mouth | -24.7542 | 152.4087 | 2023-08-31 09:41 | 0.2 | 21.43 | 54.35 | 36.02 | 8.19 | 99.9 | 7.16 |  | 1.2 | 1.63 |  | 2.3862 |  | 1.5305
BTE403 | 000000 | Burnett River 0.0km at mouth | -24.7542 | 152.4087 | 2023-08-31 09:41 | 2 | 21.25 | 54.34 | 36.01 | 8.2 | 99.2 | 7.13 |  |  | 2.81
BTE403 | 000000 | Burnett River 0.0km at mouth | -24.7542 | 152.4087 | 2023-08-31 09:41 | 4 | 21.24 | 54.35 | 36.01 | 8.2 | 98.5 | 7.08 |  |  | 3.69
BTE403 | 000000 | Burnett River 0.0km at mouth | -24.7542 | 152.4087 | 2023-08-31 09:41 | 6 | 21.24 | 54.35 | 36.02 | 8.2 | 98.1 | 7.05 |  |  | 4.44
BTE403 | 000000 | Burnett River 0.0km at mouth | -24.7542 | 152.4087 | 2023-08-31 09:41 | 8 | 21.24 | 54.35 | 36.02 | 8.2 | 97.8 | 7.03 |  |  | 4.19
BTE403 | 000000 | Burnett River 0.0km at mouth | -24.7542 | 152.4087 | 2023-08-31 09:41 | 10 | 21.24 | 54.36 | 36.02 | 8.2 | 97 | 6.97 |  |  | 14.13
BTE403 | 000000 | Burnett River 0.0km at mouth | -24.7542 | 152.4087 | 2023-08-31 09:41 | 12 | 21.24 | 54.36 | 36.02 | 8.2 | 96.9 | 6.97 |  |  | 15.83
BTE403 | 000000 | Burnett River 0.0km at mouth | -24.7542 | 152.4087 | 2023-09-28 11:13 | 0.2 | 22.72 | 54.98 | 36.47 | 8 | 99.1 | 6.92 |  | 1.4 | 5.54 |  | 3.9803 |  | 1.5097
BTE403 | 000000 | Burnett River 0.0km at mouth | -24.7542 | 152.4087 | 2023-09-28 11:13 | 2 | 22.56 | 54.92 | 36.43 | 8.01 | 98.4 | 6.89 |  |  | 8.24
BTE403 | 000000 | Burnett River 0.0km at mouth | -24.7542 | 152.4087 | 2023-09-28 11:13 | 4 | 22.48 | 54.96 | 36.46 | 8.01 | 98.2 | 6.89 |  |  | 10.62
BTE403 | 000000 | Burnett River 0.0km at mouth | -24.7542 | 152.4087 | 2023-09-28 11:13 | 6 | 22.44 | 54.99 | 36.48 | 8.01 | 97.9 | 6.87 |  |  | 19.13
BTE403 | 000000 | Burnett River 0.0km at mouth | -24.7542 | 152.4087 | 2023-09-28 11:13 | 6.5 | 22.43 | 54.99 | 36.48 | 8.02 | 97.8 | 6.87 |  |  | 35.43
BTE403 | 000000 | Burnett River 0.0km at mouth | -24.7542 | 152.4087 | 2023-10-26 08:00 | 0.2 | 24.9 | 55.35 | 36.71 | 8.16 | 95.9 | 6.44 |  | 2.3 | 3.09 |  | 1.8241 |  | 0.55666
BTE403 | 000000 | Burnett River 0.0km at mouth | -24.7542 | 152.4087 | 2023-10-26 08:00 | 2 | 24.88 | 55.33 | 36.69 | 8.16 | 95.8 | 6.44 |  |  | 2.92
BTE403 | 000000 | Burnett River 0.0km at mouth | -24.7542 | 152.4087 | 2023-10-26 08:00 | 4 | 24.76 | 55.36 | 36.72 | 8.18 | 95.9 | 6.46 |  |  | 3.93
BTE403 | 000000 | Burnett River 0.0km at mouth | -24.7542 | 152.4087 | 2023-10-26 08:00 | 6 | 24.72 | 55.37 | 36.72 | 8.18 | 95.6 | 6.44 |  |  | 5.04
BTE403 | 000000 | Burnett River 0.0km at mouth | -24.7542 | 152.4087 | 2023-10-26 08:00 | 7.5 | 24.72 | 55.36 | 36.72 | 8.18 | 95.5 | 6.43 |  |  | 5.19
BTE403 | 000000 | Burnett River 0.0km at mouth | -24.7542 | 152.4087 | 2023-11-16 13:28 | 0.2 | 26.02 | 55.7 | 36.94 | 8.19 | 96.9 | 6.38 |  | 1.1 | 7.6 |  | 4.2019 |  | 0.58826
BTE403 | 000000 | Burnett River 0.0km at mouth | -24.7542 | 152.4087 | 2023-11-16 13:28 | 2 | 25.99 | 55.69 | 36.93 | 8.2 | 96.7 | 6.37 |  |  | 9.26
BTE403 | 000000 | Burnett River 0.0km at mouth | -24.7542 | 152.4087 | 2023-11-16 13:28 | 4 | 25.98 | 55.68 | 36.92 | 8.2 | 96.4 | 6.35 |  |  | 10.88
BTE403 | 000000 | Burnett River 0.0km at mouth | -24.7542 | 152.4087 | 2023-11-16 13:28 | 6 | 25.97 | 55.68 | 36.92 | 8.2 | 96.3 | 6.35 |  |  | 11.67
BTE403 | 000000 | Burnett River 0.0km at mouth | -24.7542 | 152.4087 | 2023-11-16 13:28 | 7 | 25.97 | 55.68 | 36.92 | 8.2 | 96.2 | 6.34 |  |  | 12
BTE403 | 000000 | Burnett River 0.0km at mouth | -24.7542 | 152.4087 | 2023-12-19 15:12 | 0.2 | 28.74 | 54.31 | 35.82 | 8.28 | 104.7 | 6.64 |  | 2 | 3.7 |  | 2.4451 | < | 0.1
BTE403 | 000000 | Burnett River 0.0km at mouth | -24.7542 | 152.4087 | 2023-12-19 15:12 | 2 | 28.73 | 54.31 | 35.82 | 8.28 | 104.6 | 6.63 |  |  | 3.51
BTE403 | 000000 | Burnett River 0.0km at mouth | -24.7542 | 152.4087 | 2023-12-19 15:12 | 4 | 28.68 | 54.31 | 35.82 | 8.27 | 104.2 | 6.61 |  |  | 3.33
BTE403 | 000000 | Burnett River 0.0km at mouth | -24.7542 | 152.4087 | 2023-12-19 15:12 | 6 | 28.56 | 54.24 | 35.77 | 8.27 | 102.8 | 6.53 |  |  | 3.62
BTE403 | 000000 | Burnett River 0.0km at mouth | -24.7542 | 152.4087 | 2023-12-19 15:12 | 8 | 28.27 | 54.29 | 35.82 | 8.26 | 98.3 | 6.28 |  |  | 3.65
BTE403 | 000480 | Burnett River 4.8km from mouth | -24.7718 | 152.3804 | 2014-01-23 13:36 | 0.2 | 29.25 | 54.64 | 36.1986 | 8.18 | 109.2 | 6.8474 |  | 0.7 | 3.9 |  | 1.3834 |  | 0.48474 |  | 0.14 |  | 0.016 |  | 0.005 |  | 0.013 |  | 0.009
BTE403 | 000480 | Burnett River 4.8km from mouth | -24.7718 | 152.3804 | 2014-01-23 13:36 | 2 | 28.27 | 55.55 | 36.8903 | 8.19 | 104.4 | 6.6255 |  |  | 4.3
BTE403 | 000480 | Burnett River 4.8km from mouth | -24.7718 | 152.3804 | 2014-01-23 13:36 | 4 | 27.94 | 56.18 | 37.3733 | 8.18 | 96.1 | 6.1151 |  |  | 6.3
BTE403 | 000480 | Burnett River 4.8km from mouth | -24.7718 | 152.3804 | 2014-01-23 13:36 | 6 | 27.91 | 56.22 | 37.4041 | 8.18 | 94.8 | 6.0343 |  |  | 6.9
BTE403 | 000480 | Burnett River 4.8km from mouth | -24.7718 | 152.3804 | 2014-01-23 13:36 | 8 | 27.85 | 56.31 | 37.4734 | 8.18 | 93.8 | 5.9742 |  |  | 8
BTE403 | 000480 | Burnett River 4.8km from mouth | -24.7718 | 152.3804 | 2014-01-23 13:36 | 9 | 27.83 | 56.36 | 37.512 | 8.18 | 93 | 5.9239 |  |  | 11.5
BTE403 | 000480 | Burnett River 4.8km from mouth | -24.7718 | 152.3804 | 2014-02-20 12:48 | 0.2 | 28.3 | 55.23 | 36.6463 | 8.1 | 98.7 | 6.2692 |  | 1.7 | 2.8 |  | 2.1356 | < | 0.1 |  | 0.16 |  | 0.009 |  | 0.004 |  | 0.01 |  | 0.008
BTE403 | 000480 | Burnett River 4.8km from mouth | -24.7718 | 152.3804 | 2014-02-20 12:48 | 2 | 28.18 | 55.25 | 36.6615 | 8.11 | 99.3 | 6.3191 |  |  | 2.3
BTE403 | 000480 | Burnett River 4.8km from mouth | -24.7718 | 152.3804 | 2014-02-20 12:48 | 4 | 27.8 | 55.31 | 36.7072 | 8.11 | 98.9 | 6.3311 |  |  | 1.8
BTE403 | 000480 | Burnett River 4.8km from mouth | -24.7718 | 152.3804 | 2014-02-20 12:48 | 6 | 27.46 | 55.43 | 36.7987 | 8.12 | 97.1 | 6.2474 |  |  | 2.4
BTE403 | 000480 | Burnett River 4.8km from mouth | -24.7718 | 152.3804 | 2014-02-20 12:48 | 8 | 27.36 | 55.48 | 36.8368 | 8.12 | 94.3 | 6.0759 |  |  | 4.3
BTE403 | 000480 | Burnett River 4.8km from mouth | -24.7718 | 152.3804 | 2014-03-17 12:29 | 0.2 | 26.27 | 54.6 | 36.1683 | 8.09 | 100.9 | 6.6444 |  | 1.7 | 4.7 |  | 0.21658 |  | 4.0731 |  | 0.14 | < | 0.004 |  | 0.004 |  | 0.015 |  | 0.009
BTE403 | 000480 | Burnett River 4.8km from mouth | -24.7718 | 152.3804 | 2014-03-17 12:29 | 2 | 26.18 | 54.61 | 36.1759 | 8.09 | 100.3 | 6.6145 |  |  | 6.2
BTE403 | 000480 | Burnett River 4.8km from mouth | -24.7718 | 152.3804 | 2014-03-17 12:29 | 4 | 26.11 | 54.68 | 36.2288 | 8.09 | 99.2 | 6.5477 |  |  | 7.1
BTE403 | 000480 | Burnett River 4.8km from mouth | -24.7718 | 152.3804 | 2014-03-17 12:29 | 6 | 26.1 | 54.72 | 36.2591 | 8.09 | 99.1 | 6.5411 |  |  | 7.7
BTE403 | 000480 | Burnett River 4.8km from mouth | -24.7718 | 152.3804 | 2014-03-17 12:29 | 8 | 26.15 | 54.91 | 36.4031 | 8.09 | 98.3 | 6.4776 |  |  | 11.1
BTE403 | 000480 | Burnett River 4.8km from mouth | -24.7718 | 152.3804 | 2014-04-17 13:33 | 0.2 | 24.73 | 50.3 | 32.9714 | 8.04 | 108.5 | 7.4674 |  | 1.4 | 4.9 |  | 2.4354 |  | 1.4917 |  | 0.17 | < | 0.004 |  | 0.004 |  | 0.016 |  | 0.008
BTE403 | 000480 | Burnett River 4.8km from mouth | -24.7718 | 152.3804 | 2014-04-17 13:33 | 2 | 24.64 | 50.67 | 33.243 | 8.03 | 107.8 | 7.4192 |  |  | 5.7
BTE403 | 000480 | Burnett River 4.8km from mouth | -24.7718 | 152.3804 | 2014-04-17 13:33 | 4 | 24.57 | 51 | 33.4857 | 8.03 | 106.1 | 7.3009 |  |  | 7.7
BTE403 | 000480 | Burnett River 4.8km from mouth | -24.7718 | 152.3804 | 2014-04-17 13:33 | 6 | 24.59 | 51.4 | 33.7805 | 8.03 | 105 | 7.2106 |  |  | 8.9
BTE403 | 000480 | Burnett River 4.8km from mouth | -24.7718 | 152.3804 | 2014-04-17 13:33 | 8 | 24.45 | 51.73 | 34.0242 | 8.02 | 102.6 | 7.0529 |  |  | 9.4
BTE403 | 000480 | Burnett River 4.8km from mouth | -24.7718 | 152.3804 | 2014-05-27 09:59 | 0.2 | 22.18 | 51.89 | 34.1425 | 8.06 | 99.4 | 7.1042 |  | 1.5 | 4.5 |  | 1.6669 |  | 0.99588 |  | 0.17 | < | 0.004 | < | 0.002 |  | 0.012 |  | 0.007
BTE403 | 000480 | Burnett River 4.8km from mouth | -24.7718 | 152.3804 | 2014-05-27 09:59 | 2 | 22.15 | 51.93 | 34.1722 | 8.06 | 99.1 | 7.0853 |  |  | 4.8
BTE403 | 000480 | Burnett River 4.8km from mouth | -24.7718 | 152.3804 | 2014-05-27 09:59 | 4 | 22.17 | 51.99 | 34.2166 | 8.07 | 98.8 | 7.0595 |  |  | 5.4
BTE403 | 000480 | Burnett River 4.8km from mouth | -24.7718 | 152.3804 | 2014-05-27 09:59 | 6 | 22.21 | 52.14 | 34.3277 | 8.07 | 98.5 | 7.0286 |  |  | 8.1
BTE403 | 000480 | Burnett River 4.8km from mouth | -24.7718 | 152.3804 | 2014-05-27 09:59 | 8 | 22.25 | 52.27 | 34.4241 | 8.08 | 98.1 | 6.9912 |  |  | 8.7
BTE403 | 000480 | Burnett River 4.8km from mouth | -24.7718 | 152.3804 | 2014-05-27 09:59 | 10 | 22.26 | 52.32 | 34.4612 | 8.08 | 97.9 | 6.9742 |  |  | 11.4
BTE403 | 000480 | Burnett River 4.8km from mouth | -24.7718 | 152.3804 | 2014-06-24 08:46 | 0.2 | 20.15 | 51.25 | 33.6699 | 8.02 | 100.6 | 7.4785 |  | 2 | 3.6 |  | 1.7024 |  | 1.1274 |  | 0.13 | < | 0.004 |  | 0.005 |  | 0.015 |  | 0.008
BTE403 | 000480 | Burnett River 4.8km from mouth | -24.7718 | 152.3804 | 2014-06-24 08:46 | 2 | 20.15 | 51.4 | 33.7805 | 8.03 | 100.6 | 7.4736 |  |  | 4.1
BTE403 | 000480 | Burnett River 4.8km from mouth | -24.7718 | 152.3804 | 2014-06-24 08:46 | 4 | 20.17 | 51.48 | 33.8395 | 8.03 | 100 | 7.4237 |  |  | 4.7
BTE403 | 000480 | Burnett River 4.8km from mouth | -24.7718 | 152.3804 | 2014-06-24 08:46 | 6 | 20.19 | 51.55 | 33.8912 | 8.04 | 99.3 | 7.3668 |  |  | 5.2
BTE403 | 000480 | Burnett River 4.8km from mouth | -24.7718 | 152.3804 | 2014-06-24 08:46 | 8 | 20.22 | 51.61 | 33.9355 | 8.04 | 99 | 7.3386 |  |  | 5.7
BTE403 | 000480 | Burnett River 4.8km from mouth | -24.7718 | 152.3804 | 2014-07-30 13:35 | 0.2 | 18.96 | 52.24 | 34.4018 | 8.13 | 97.6 | 7.3846 |  | 1.6 | 2.8 |  | 2.0431 |  | 0.62301 |  | 0.15 | < | 0.004 |  | 0.004 |  | 0.011 |  | 0.009
BTE403 | 000480 | Burnett River 4.8km from mouth | -24.7718 | 152.3804 | 2014-07-30 13:35 | 2 | 18.76 | 52.44 | 34.5503 | 8.14 | 96.6 | 7.3297 |  |  | 3.5
BTE403 | 000480 | Burnett River 4.8km from mouth | -24.7718 | 152.3804 | 2014-07-30 13:35 | 4 | 18.74 | 52.51 | 34.6023 | 8.13 | 96.1 | 7.2923 |  |  | 4.3
BTE403 | 000480 | Burnett River 4.8km from mouth | -24.7718 | 152.3804 | 2014-07-30 13:35 | 6 | 18.73 | 52.6 | 34.6692 | 8.14 | 95.9 | 7.2755 |  |  | 4.8
BTE403 | 000480 | Burnett River 4.8km from mouth | -24.7718 | 152.3804 | 2014-07-30 13:35 | 8 | 18.7 | 52.76 | 34.7882 | 8.15 | 95.3 | 7.229 |  |  | 5.7
BTE403 | 000480 | Burnett River 4.8km from mouth | -24.7718 | 152.3804 | 2014-07-30 13:35 | 8.5 | 18.7 | 52.8 | 34.818 | 8.15 | 95.2 | 7.2201 |  |  | 6.3
BTE403 | 000480 | Burnett River 4.8km from mouth | -24.7718 | 152.3804 | 2014-08-26 10:22 | 0.2 | 19.19 | 53.48 | 35.3257 | 8 | 94.9 | 7.1105 |  | 2.2 | 2.1 |  | 0.22505 |  | 0.36822 |  | 0.16 |  | 0.01 |  | 0.008 | < | 0.01 |  | 0.008
BTE403 | 000480 | Burnett River 4.8km from mouth | -24.7718 | 152.3804 | 2014-08-26 10:22 | 2 | 19.08 | 53.82 | 35.5806 | 8.03 | 94.9 | 7.1143 |  |  | 2
BTE403 | 000480 | Burnett River 4.8km from mouth | -24.7718 | 152.3804 | 2014-08-26 10:22 | 4 | 18.9 | 53.91 | 35.6482 | 8.04 | 94.7 | 7.1202 |  |  | 2.4
BTE403 | 000480 | Burnett River 4.8km from mouth | -24.7718 | 152.3804 | 2014-08-26 10:22 | 6 | 18.83 | 53.99 | 35.7084 | 8.06 | 93.9 | 7.0667 |  |  | 2.7
BTE403 | 000480 | Burnett River 4.8km from mouth | -24.7718 | 152.3804 | 2014-08-26 10:22 | 8 | 18.82 | 54.01 | 35.7234 | 8.06 | 93.8 | 7.0598 |  |  | 3.4
BTE403 | 000480 | Burnett River 4.8km from mouth | -24.7718 | 152.3804 | 2014-08-26 10:22 | 10 | 18.82 | 54.01 | 35.7234 | 8.06 | 93.4 | 7.0297 |  |  | 3.5
BTE403 | 000480 | Burnett River 4.8km from mouth | -24.7718 | 152.3804 | 2014-09-25 10:28 | 0.2 | 21.67 | 53.93 | 35.6632 | 7.97 | 95.5 | 6.827 |  | 1.8 | 3.3 |  | 0.77261 |  | 0.20935 |  | 0.16 |  | 0.011 |  | 0.007 |  | 0.011 |  | 0.007
BTE403 | 000480 | Burnett River 4.8km from mouth | -24.7718 | 152.3804 | 2014-09-25 10:28 | 2 | 21.38 | 54.15 | 35.8287 | 7.97 | 95.2 | 6.8342 |  |  | 3.2
BTE403 | 000480 | Burnett River 4.8km from mouth | -24.7718 | 152.3804 | 2014-09-25 10:28 | 4 | 21.2 | 54.23 | 35.889 | 7.97 | 95.1 | 6.8466 |  |  | 3.6
BTE403 | 000480 | Burnett River 4.8km from mouth | -24.7718 | 152.3804 | 2014-09-25 10:28 | 6 | 21 | 54.36 | 35.987 | 7.97 | 94.4 | 6.8168 |  |  | 4.8
BTE403 | 000480 | Burnett River 4.8km from mouth | -24.7718 | 152.3804 | 2014-09-25 10:28 | 8 | 20.98 | 54.37 | 35.9946 | 7.97 | 94.2 | 6.8045 |  |  | 5.5
BTE403 | 000480 | Burnett River 4.8km from mouth | -24.7718 | 152.3804 | 2014-09-25 10:28 | 10 | 20.96 | 54.39 | 36.0097 | 7.97 | 93.9 | 6.7846 |  |  | 6.7
BTE403 | 000480 | Burnett River 4.8km from mouth | -24.7718 | 152.3804 | 2014-10-21 09:16 | 0.2 | 23.29 | 54.17 | 35.8438 | 7.87 | 98.6 | 6.8434 |  | 1.7 | 3.4 |  | 1.5166 |  | 0.9534 |  | 0.12 | < | 0.002 |  | 0.002 |  | 0.014 |  | 0.004
BTE403 | 000480 | Burnett River 4.8km from mouth | -24.7718 | 152.3804 | 2014-10-21 09:16 | 2 | 23.28 | 54.13 | 35.8137 | 7.87 | 98.3 | 6.8249 |  |  | 3.6
BTE403 | 000480 | Burnett River 4.8km from mouth | -24.7718 | 152.3804 | 2014-10-21 09:16 | 4 | 23.26 | 54.13 | 35.8137 | 7.87 | 97.8 | 6.7926 |  |  | 4.1
BTE403 | 000480 | Burnett River 4.8km from mouth | -24.7718 | 152.3804 | 2014-10-21 09:16 | 6 | 23.24 | 54.15 | 35.8287 | 7.88 | 97.3 | 6.7596 |  |  | 4.5
BTE403 | 000480 | Burnett River 4.8km from mouth | -24.7718 | 152.3804 | 2014-10-21 09:16 | 8 | 23.24 | 54.17 | 35.8438 | 7.88 | 97.2 | 6.7521 |  |  | 4
BTE403 | 000480 | Burnett River 4.8km from mouth | -24.7718 | 152.3804 | 2014-10-21 09:16 | 10 | 23.23 | 54.23 | 35.889 | 7.89 | 96.6 | 6.7098 |  |  | 4.3
BTE403 | 000480 | Burnett River 4.8km from mouth | -24.7718 | 152.3804 | 2014-12-16 07:20 | 0.2 | 26.48 | 50.97 | 33.4636 | 8.12 | 105.9 | 7.0559 |  | 2.1 | 0 |  | 1.4097 |  | 0.89174 |  | 0.15 |  | 0.006 | < | 0.002 |  | 0.022 |  | 0.01
BTE403 | 000480 | Burnett River 4.8km from mouth | -24.7718 | 152.3804 | 2014-12-16 07:20 | 2 | 26.59 | 51.31 | 33.7141 | 8.14 | 106.6 | 7.0795 |  |  | 0
BTE403 | 000480 | Burnett River 4.8km from mouth | -24.7718 | 152.3804 | 2014-12-16 07:20 | 4 | 26.57 | 51.52 | 33.8691 | 8.15 | 106.4 | 7.0624 |  |  | 0
BTE403 | 000480 | Burnett River 4.8km from mouth | -24.7718 | 152.3804 | 2014-12-16 07:20 | 6 | 26.63 | 52.63 | 34.6915 | 8.13 | 101.2 | 6.6796 |  |  | 1.8
BTE403 | 000480 | Burnett River 4.8km from mouth | -24.7718 | 152.3804 | 2014-12-16 07:20 | 8 | 26.55 | 52.85 | 34.8553 | 8.13 | 95.4 | 6.2993 |  |  | 4.2
BTE403 | 000480 | Burnett River 4.8km from mouth | -24.7718 | 152.3804 | 2014-12-16 07:20 | 9 | 26.55 | 52.86 | 34.8627 | 8.13 | 94.1 | 6.2133 |  |  | 4.6
BTE403 | 000480 | Burnett River 4.8km from mouth | -24.7718 | 152.3804 | 2015-01-21 13:43 | 0.2 | 29.35 | 51.32 | 33.7215 | 8.08 | 89.8 | 5.6993 |  | 0.8 | 7.8 | [5 empty] | 0.56 |  | 0.003 |  | 0.003 |  | 0.048 |  | 0.023
BTE403 | 000480 | Burnett River 4.8km from mouth | -24.7718 | 152.3804 | 2015-01-21 13:43 | 2 | 29.37 | 51.36 | 33.751 | 8.08 | 87.6 | 5.5569 |  |  | 9.7
BTE403 | 000480 | Burnett River 4.8km from mouth | -24.7718 | 152.3804 | 2015-01-21 13:43 | 4 | 29.35 | 51.52 | 33.8691 | 8.09 | 87.1 | 5.5234 |  |  | 10.7
BTE403 | 000480 | Burnett River 4.8km from mouth | -24.7718 | 152.3804 | 2015-01-21 13:43 | 6 | 29.31 | 51.78 | 34.0612 | 8.1 | 86.4 | 5.4767 |  |  | 15.7
BTE403 | 000480 | Burnett River 4.8km from mouth | -24.7718 | 152.3804 | 2015-01-21 13:43 | 8 | 29.3 | 51.86 | 34.1204 | 8.1 | 86.3 | 5.4695 |  |  | 19.7
BTE403 | 000480 | Burnett River 4.8km from mouth | -24.7718 | 152.3804 | 2015-02-17 09:47 | 0.2 | 26.38 | 53.35 | 35.2285 | 8.06 | 92.4 | 6.1057 |  | 1.3 | 5.1 |  | 0.98969 |  | 0.69571 |  | 0.15 |  | 0.006 |  | 0.007 |  | 0.014 |  | 0.005
BTE403 | 000480 | Burnett River 4.8km from mouth | -24.7718 | 152.3804 | 2015-02-17 09:47 | 2 | 26.37 | 53.45 | 35.3033 | 8.06 | 92.1 | 6.0844 |  |  | 5.4
BTE403 | 000480 | Burnett River 4.8km from mouth | -24.7718 | 152.3804 | 2015-02-17 09:47 | 4 | 26.33 | 53.71 | 35.4981 | 8.07 | 91.8 | 6.062 |  |  | 6
BTE403 | 000480 | Burnett River 4.8km from mouth | -24.7718 | 152.3804 | 2015-02-17 09:47 | 6 | 26.28 | 54.04 | 35.746 | 8.08 | 91.6 | 6.0453 |  |  | 7
BTE403 | 000480 | Burnett River 4.8km from mouth | -24.7718 | 152.3804 | 2015-02-17 09:47 | 8 | 26.27 | 54.23 | 35.889 | 8.09 | 91.6 | 6.0415 |  |  | 7
BTE403 | 000480 | Burnett River 4.8km from mouth | -24.7718 | 152.3804 | 2015-03-17 10:23 | 0.2 | 27.17 | 47.92 | 31.2352 | 8.08 | 94.1 | 6.2758 |  | 0.65 | 10.8 |  | 2.6381 |  | 2.1586 |  | 0.33 |  | 0.01 |  | 0.042 |  | 0.034 |  | 0.011
BTE403 | 000480 | Burnett River 4.8km from mouth | -24.7718 | 152.3804 | 2015-03-17 10:23 | 2 | 27.05 | 48.41 | 31.5913 | 8.07 | 91.6 | 6.1091 |  |  | 11.8
BTE403 | 000480 | Burnett River 4.8km from mouth | -24.7718 | 152.3804 | 2015-03-17 10:23 | 4 | 27.03 | 48.64 | 31.7586 | 8.08 | 90.6 | 6.0388 |  |  | 12
BTE403 | 000480 | Burnett River 4.8km from mouth | -24.7718 | 152.3804 | 2015-03-17 10:23 | 6 | 27.03 | 48.76 | 31.846 | 8.08 | 90.5 | 6.0292 |  |  | 12.5
BTE403 | 000480 | Burnett River 4.8km from mouth | -24.7718 | 152.3804 | 2015-03-17 10:23 | 8 | 27.03 | 49.12 | 32.1084 | 8.08 | 89.7 | 5.9671 |  |  | 26.1
BTE403 | 000480 | Burnett River 4.8km from mouth | -24.7718 | 152.3804 | 2015-04-21 13:11 | 0.2 | 24.2 | 52.25 | 34.4093 | 8.19 | 91.8 | 6.3238 |  | 1.1 | 6.9 |  | 1.1995 |  | 2.1361 |  | 0.26 |  | 0.012 |  | 0.005 |  | 0.02 |  | 0.009
BTE403 | 000480 | Burnett River 4.8km from mouth | -24.7718 | 152.3804 | 2015-04-21 13:11 | 2 | 24.19 | 52.28 | 34.4315 | 8.19 | 91 | 6.2689 |  |  | 7.3
BTE403 | 000480 | Burnett River 4.8km from mouth | -24.7718 | 152.3804 | 2015-04-21 13:11 | 4 | 24.18 | 52.34 | 34.476 | 8.2 | 91 | 6.2684 |  |  | 7.5
BTE403 | 000480 | Burnett River 4.8km from mouth | -24.7718 | 152.3804 | 2015-04-21 13:11 | 6 | 24.16 | 52.5 | 34.5949 | 8.21 | 90.6 | 6.2388 |  |  | 9.3
BTE403 | 000480 | Burnett River 4.8km from mouth | -24.7718 | 152.3804 | 2015-04-21 13:11 | 8 | 24.15 | 52.64 | 34.6989 | 8.21 | 90.2 | 6.2086 |  |  | 9.2
BTE403 | 000480 | Burnett River 4.8km from mouth | -24.7718 | 152.3804 | 2015-04-21 13:11 | 9.5 | 24.14 | 52.94 | 34.9223 | 8.23 | 88.9 | 6.1124 |  |  | 11.5
BTE403 | 000480 | Burnett River 4.8km from mouth | -24.7718 | 152.3804 | 2015-05-21 16:27 | 0.2 | 22.1 | 40.8 | 26.1209 | 8.26 | 93.6 | 7.0186 |  | 1.15 | 5 |  | 1.1047 | < | 0.1 |  | 0.32 |  | 0.04 |  | 0.091 |  | 0.038 |  | 0.03
BTE403 | 000480 | Burnett River 4.8km from mouth | -24.7718 | 152.3804 | 2015-05-21 16:27 | 2 | 21.87 | 45.33 | 29.3627 | 8.31 | 93 | 6.872 |  |  | 7.9
BTE403 | 000480 | Burnett River 4.8km from mouth | -24.7718 | 152.3804 | 2015-05-21 16:27 | 4 | 21.54 | 48.65 | 31.7659 | 8.34 | 92.6 | 6.7875 |  |  | 7.6
BTE403 | 000480 | Burnett River 4.8km from mouth | -24.7718 | 152.3804 | 2015-05-21 16:27 | 6 | 21.52 | 49.93 | 32.7003 | 8.36 | 92.5 | 6.7458 |  |  | 8.4
BTE403 | 000480 | Burnett River 4.8km from mouth | -24.7718 | 152.3804 | 2015-05-21 16:27 | 8 | 21.4 | 52.61 | 34.6766 | 8.39 | 93.9 | 6.7839 |  |  | 9.8
BTE403 | 000480 | Burnett River 4.8km from mouth | -24.7718 | 152.3804 | 2015-06-18 13:15 | 0.2 | 21.09 | 51.15 | 33.5962 | 8.25 | 94.1 | 6.8797 |  | 0.95 | 4.7 |  | 2.692 |  | 0.11497 |  | 0.21 |  | 0.014 |  | 0.048 |  | 0.021 |  | 0.013
BTE403 | 000480 | Burnett River 4.8km from mouth | -24.7718 | 152.3804 | 2015-06-18 13:15 | 2 | 20.94 | 51.57 | 33.906 | 8.26 | 93.7 | 6.8566 |  |  | 5.6
BTE403 | 000480 | Burnett River 4.8km from mouth | -24.7718 | 152.3804 | 2015-06-18 13:15 | 4 | 20.9 | 51.87 | 34.1277 | 8.28 | 93.8 | 6.86 |  |  | 9.2
BTE403 | 000480 | Burnett River 4.8km from mouth | -24.7718 | 152.3804 | 2015-06-18 13:15 | 6 | 20.86 | 52.18 | 34.3573 | 8.29 | 93.6 | 6.8411 |  |  | 10.6
BTE403 | 000480 | Burnett River 4.8km from mouth | -24.7718 | 152.3804 | 2015-06-18 13:15 | 8 | 20.76 | 52.48 | 34.58 | 8.3 | 92.9 | 6.7933 |  |  | 11.8
BTE403 | 000480 | Burnett River 4.8km from mouth | -24.7718 | 152.3804 | 2015-06-18 13:15 | 9.5 | 20.73 | 52.64 | 34.6989 | 8.3 | 92.6 | 6.7704 |  |  | 11.9
BTE403 | 000480 | Burnett River 4.8km from mouth | -24.7718 | 152.3804 | 2015-07-15 12:59 | 0.2 | 17.73 | 50.61 | 33.1989 | 8.23 | 99.2 | 7.737 |  | 1.5 | 3.5 |  | 1.768 |  | 1.9981 |  | 0.23 |  | 0.006 |  | 0.064 |  | 0.025 |  | 0.016
BTE403 | 000480 | Burnett River 4.8km from mouth | -24.7718 | 152.3804 | 2015-07-15 12:59 | 2 | 17.55 | 50.77 | 33.3165 | 8.24 | 97.9 | 7.6564 |  |  | 5
BTE403 | 000480 | Burnett River 4.8km from mouth | -24.7718 | 152.3804 | 2015-07-15 12:59 | 4 | 17.55 | 50.97 | 33.4636 | 8.24 | 98.1 | 7.6653 |  |  | 5
BTE403 | 000480 | Burnett River 4.8km from mouth | -24.7718 | 152.3804 | 2015-07-15 12:59 | 6 | 17.49 | 51.38 | 33.7657 | 8.27 | 97.6 | 7.6211 |  |  | 7.2
BTE403 | 000480 | Burnett River 4.8km from mouth | -24.7718 | 152.3804 | 2015-08-25 08:55 | 0.2 | 20.97 | 52.72 | 34.7585 | 8.08 | 99.8 | 7.2627 |  | 1.3 | 4 |  | 0.89053 |  | 3.2327 |  | 0.16 | < | 0.002 | < | 0.002 |  | 0.019 |  | 0.005
BTE403 | 000480 | Burnett River 4.8km from mouth | -24.7718 | 152.3804 | 2015-08-25 08:55 | 2 | 20.9 | 52.75 | 34.7808 | 8.09 | 97.3 | 7.0888 |  |  | 4.3
BTE403 | 000480 | Burnett River 4.8km from mouth | -24.7718 | 152.3804 | 2015-08-25 08:55 | 4 | 20.81 | 52.89 | 34.8851 | 8.1 | 96.4 | 7.0303 |  |  | 5.2
BTE403 | 000480 | Burnett River 4.8km from mouth | -24.7718 | 152.3804 | 2015-08-25 08:55 | 6 | 20.77 | 52.95 | 34.9298 | 8.1 | 96.2 | 7.019 |  |  | 7.9
BTE403 | 000480 | Burnett River 4.8km from mouth | -24.7718 | 152.3804 | 2015-08-25 08:55 | 8 | 20.76 | 52.97 | 34.9447 | 8.1 | 96.5 | 7.0415 |  |  | 9.4
BTE403 | 000480 | Burnett River 4.8km from mouth | -24.7718 | 152.3804 | 2015-09-15 10:31 | 0.2 | 21.39 | 50.25 | 32.9348 | 8.04 | 118.8 | 8.6722 |  | 2 | 2.8 |  | 1.5736 |  | 7.1494 |  | 0.15 | < | 0.002 | < | 0.002 |  | 0.011 | < | 0.002
BTE403 | 000480 | Burnett River 4.8km from mouth | -24.7718 | 152.3804 | 2015-09-15 10:31 | 2 | 21.33 | 50.39 | 33.0374 | 8.04 | 118.7 | 8.669 |  |  | 2.9
BTE403 | 000480 | Burnett River 4.8km from mouth | -24.7718 | 152.3804 | 2015-09-15 10:31 | 4 | 20.99 | 50.73 | 33.2871 | 8.03 | 113.5 | 8.3281 |  |  | 2.7
BTE403 | 000480 | Burnett River 4.8km from mouth | -24.7718 | 152.3804 | 2015-09-15 10:31 | 6 | 20.89 | 50.86 | 33.3827 | 8.02 | 105.3 | 7.7361 |  |  | 3.8
BTE403 | 000480 | Burnett River 4.8km from mouth | -24.7718 | 152.3804 | 2015-09-15 10:31 | 8 | 20.88 | 50.89 | 33.4048 | 8.02 | 103.7 | 7.619 |  |  | 5.3
BTE403 | 000480 | Burnett River 4.8km from mouth | -24.7718 | 152.3804 | 2015-10-29 13:02 | 0.2 | 25.45 | 54.31 | 35.9493 | 7.99 | 98.9 | 6.611 |  | 1.1 | 9.7 |  | 3.4691 |  | 0.81624 |  | 0.19 |  | 0.004 | < | 0.002 |  | 0.022 |  | 0.005
BTE403 | 000480 | Burnett River 4.8km from mouth | -24.7718 | 152.3804 | 2015-10-29 13:02 | 2 | 25.42 | 54.31 | 35.9493 | 7.99 | 98.7 | 6.601 |  |  | 10
BTE403 | 000480 | Burnett River 4.8km from mouth | -24.7718 | 152.3804 | 2015-10-29 13:02 | 4 | 25.41 | 54.31 | 35.9493 | 7.99 | 98.4 | 6.5821 |  |  | 13.7
BTE403 | 000480 | Burnett River 4.8km from mouth | -24.7718 | 152.3804 | 2015-10-29 13:02 | 6 | 25.39 | 54.33 | 35.9644 | 7.99 | 98 | 6.557 |  |  | 16.4
BTE403 | 000480 | Burnett River 4.8km from mouth | -24.7718 | 152.3804 | 2015-10-29 13:02 | 8 | 25.39 | 54.34 | 35.9719 | 8 | 97.9 | 6.55 |  |  | 19.9
BTE403 | 000480 | Burnett River 4.8km from mouth | -24.7718 | 152.3804 | 2015-11-26 12:06 | 0.2 | 27.59 | 49.19 | 32.1595 | 8.03 | 96.4 | 6.3516 |  | 1 | 8.5 |  | 1.0782 |  | 0.79639 |  | 0.18 |  | 0.011 |  | 0.006 |  | 0.026 |  | 0.01
BTE403 | 000480 | Burnett River 4.8km from mouth | -24.7718 | 152.3804 | 2015-11-26 12:06 | 2 | 27.26 | 50.15 | 32.8614 | 8.04 | 95.2 | 6.2822 |  |  | 11.7
BTE403 | 000480 | Burnett River 4.8km from mouth | -24.7718 | 152.3804 | 2015-11-26 12:06 | 4 | 27.23 | 50.51 | 33.1255 | 8.05 | 94.9 | 6.2563 |  |  | 13.2
BTE403 | 000480 | Burnett River 4.8km from mouth | -24.7718 | 152.3804 | 2015-11-26 12:06 | 6 | 27.13 | 50.97 | 33.4636 | 8.06 | 94.4 | 6.2219 |  |  | 14.7
BTE403 | 000480 | Burnett River 4.8km from mouth | -24.7718 | 152.3804 | 2015-11-26 12:06 | 8 | 27.15 | 50.94 | 33.4416 | 8.06 | 94.2 | 6.2074 |  |  | 15.6
BTE403 | 000480 | Burnett River 4.8km from mouth | -24.7718 | 152.3804 | 2015-11-26 12:06 | 8.5 | 27.17 | 51.01 | 33.4931 | 8.06 | 94.2 | 6.2036 |  |  | 20.2
BTE403 | 000480 | Burnett River 4.8km from mouth | -24.7718 | 152.3804 | 2015-12-17 15:38 | 0.2 | 27.28 | 51.64 | 33.9577 | 8.08 | 95.8 | 6.2811 |  | 1.25 | 2.8 |  | 1.3435 |  | 0.64563 |  | 0.15 |  | 0.002 | < | 0.002 |  | 0.014 |  | 0.003
BTE403 | 000480 | Burnett River 4.8km from mouth | -24.7718 | 152.3804 | 2015-12-17 15:38 | 2 | 27.3 | 51.61 | 33.9355 | 8.08 | 95.8 | 6.2798 |  |  | 3.6
BTE403 | 000480 | Burnett River 4.8km from mouth | -24.7718 | 152.3804 | 2015-12-17 15:38 | 4 | 27.29 | 51.72 | 34.0168 | 8.08 | 95.5 | 6.2583 |  |  | 3.7
BTE403 | 000480 | Burnett River 4.8km from mouth | -24.7718 | 152.3804 | 2015-12-17 15:38 | 6 | 26.8 | 53.9 | 35.6407 | 8.08 | 92 | 6.023 |  |  | 5.2
BTE403 | 000480 | Burnett River 4.8km from mouth | -24.7718 | 152.3804 | 2015-12-17 15:38 | 8 | 26.7 | 54.18 | 35.8513 | 8.09 | 89.9 | 5.8883 |  |  | 6.2
BTE403 | 000480 | Burnett River 4.8km from mouth | -24.7718 | 152.3804 | 2016-01-12 11:28 | 0.2 | 28.28 | 49.5 | 32.3858 | 8.22 | 106.5 | 6.929 |  | 1.6 | 2 |  | 1.4903 | < | 0.1 |  | 0.23 |  | 0.004 | < | 0.002 |  | 0.016 |  | 0.004
BTE403 | 000480 | Burnett River 4.8km from mouth | -24.7718 | 152.3804 | 2016-01-12 11:28 | 2 | 28.03 | 52.49 | 34.5874 | 8.21 | 105.3 | 6.7953 |  |  | 2.3
BTE403 | 000480 | Burnett River 4.8km from mouth | -24.7718 | 152.3804 | 2016-01-12 11:28 | 4 | 27.29 | 53.59 | 35.4081 | 8.21 | 101.8 | 6.6194 |  |  | 2.7
BTE403 | 000480 | Burnett River 4.8km from mouth | -24.7718 | 152.3804 | 2016-01-12 11:28 | 6 | 27.19 | 53.83 | 35.5881 | 8.21 | 99.7 | 6.487 |  |  | 2.5
BTE403 | 000480 | Burnett River 4.8km from mouth | -24.7718 | 152.3804 | 2016-01-12 11:28 | 8 | 27.2 | 53.89 | 35.6332 | 8.21 | 99.3 | 6.4583 |  |  | 2.5
BTE403 | 000480 | Burnett River 4.8km from mouth | -24.7718 | 152.3804 | 2016-01-12 11:28 | 10 | 27.2 | 53.92 | 35.6557 | 8.21 | 98.6 | 6.412 |  |  | 3
BTE403 | 000480 | Burnett River 4.8km from mouth | -24.7718 | 152.3804 | 2016-02-25 12:56 | 0.2 | 27.99 | 46.28 | 30.0478 | 7.98 | 103.7 | 6.8679 |  | 1.4 | 5 |  | 1.7137 |  | 0.67232 |  | 0.21 |  | 0.002 | < | 0.002 |  | 0.02 |  | 0.005
BTE403 | 000480 | Burnett River 4.8km from mouth | -24.7718 | 152.3804 | 2016-02-25 12:56 | 2 | 27.55 | 49.11 | 32.1011 | 7.99 | 102.1 | 6.7338 |  |  | 6.6
BTE403 | 000480 | Burnett River 4.8km from mouth | -24.7718 | 152.3804 | 2016-02-25 12:56 | 4 | 27.15 | 50.72 | 33.2798 | 8 | 98.6 | 6.5033 |  |  | 10.7
BTE403 | 000480 | Burnett River 4.8km from mouth | -24.7718 | 152.3804 | 2016-02-25 12:56 | 6 | 27.11 | 50.96 | 33.4563 | 8.01 | 96.7 | 6.3759 |  |  | 12.6
BTE403 | 000480 | Burnett River 4.8km from mouth | -24.7718 | 152.3804 | 2016-02-25 12:56 | 8 | 27.14 | 50.83 | 33.3606 | 8.01 | 96.8 | 6.3827 |  |  | 12.3
BTE403 | 000480 | Burnett River 4.8km from mouth | -24.7718 | 152.3804 | 2016-03-22 12:37 | 0.2 | 28.09 | 48.93 | 31.9699 | 7.91 | 92.1 | 6.0248 |  | 0.85 | 7.4 |  | 1.1092 |  | 1.781 |  | 0.22 |  | 0.012 |  | 0.017 |  | 0.032 |  | 0.017
BTE403 | 000480 | Burnett River 4.8km from mouth | -24.7718 | 152.3804 | 2016-03-22 12:37 | 2 | 27.87 | 50.02 | 32.7662 | 7.93 | 91.6 | 5.9872 |  |  | 8.3
BTE403 | 000480 | Burnett River 4.8km from mouth | -24.7718 | 152.3804 | 2016-03-22 12:37 | 4 | 27.82 | 50.36 | 33.0154 | 7.94 | 90.7 | 5.925 |  |  | 11.3
BTE403 | 000480 | Burnett River 4.8km from mouth | -24.7718 | 152.3804 | 2016-03-22 12:37 | 6 | 27.81 | 50.36 | 33.0154 | 7.93 | 90.6 | 5.9195 |  |  | 11.8
BTE403 | 000480 | Burnett River 4.8km from mouth | -24.7718 | 152.3804 | 2016-03-22 12:37 | 7.5 | 27.85 | 50.5 | 33.1182 | 7.94 | 91 | 5.9383 |  |  | 18.1
BTE403 | 000480 | Burnett River 4.8km from mouth | -24.7718 | 152.3804 | 2016-04-21 10:47 | 0.2 | 25.12 | 53.52 | 35.3557 | 7.85 | 100.8 | 6.7986 |  | 1.75 | 3.9 |  | 1.9799 |  | 0.16311 |  | 0.13 |  | 0.005 | < | 0.002 |  | 0.018 |  | 0.002
BTE403 | 000480 | Burnett River 4.8km from mouth | -24.7718 | 152.3804 | 2016-04-21 10:47 | 2 | 25.07 | 53.66 | 35.4606 | 7.86 | 99.7 | 6.7261 |  |  | 4.7
BTE403 | 000480 | Burnett River 4.8km from mouth | -24.7718 | 152.3804 | 2016-04-21 10:47 | 4 | 25 | 53.88 | 35.6257 | 7.88 | 99.6 | 6.7211 |  |  | 5.8
BTE403 | 000480 | Burnett River 4.8km from mouth | -24.7718 | 152.3804 | 2016-04-21 10:47 | 6 | 24.97 | 54.01 | 35.7234 | 7.89 | 99.2 | 6.6938 |  |  | 7.1
BTE403 | 000480 | Burnett River 4.8km from mouth | -24.7718 | 152.3804 | 2016-04-21 10:47 | 8 | 24.94 | 54.13 | 35.8137 | 7.9 | 98.7 | 6.66 |  |  | 7.1
BTE403 | 000480 | Burnett River 4.8km from mouth | -24.7718 | 152.3804 | 2016-05-26 13:01 | 0.2 | 23.11 | 54.24 | 35.8965 | 8.05 | 106.2 | 7.3917 |  | 2.4 | 3.4 |  | 1.7552 |  | 2.4194 |  | 0.13 |  | 0.003 | < | 0.002 |  | 0.017 |  | 0.006
BTE403 | 000480 | Burnett River 4.8km from mouth | -24.7718 | 152.3804 | 2016-05-26 13:01 | 2 | 22.76 | 54.86 | 36.3652 | 8.07 | 101.6 | 7.0957 |  |  | 5.6
BTE403 | 000480 | Burnett River 4.8km from mouth | -24.7718 | 152.3804 | 2016-05-26 13:01 | 4 | 22.72 | 55.06 | 36.517 | 8.08 | 101.1 | 7.0595 |  |  | 6.2
BTE403 | 000480 | Burnett River 4.8km from mouth | -24.7718 | 152.3804 | 2016-05-26 13:01 | 6 | 22.67 | 55.24 | 36.6539 | 8.08 | 99.2 | 6.9274 |  |  | 12.5
BTE403 | 000480 | Burnett River 4.8km from mouth | -24.7718 | 152.3804 | 2016-06-21 10:23 | 0.2 | 19.87 | 47.68 | 31.061 | 8.05 | 97.2 | 7.3757 |  | 1.8 | 0.2 |  | 4.6851 |  | 3.613 |  | 0.24 |  | 0.017 |  | 0.057 |  | 0.036 |  | 0.02
BTE403 | 000480 | Burnett River 4.8km from mouth | -24.7718 | 152.3804 | 2016-06-21 10:23 | 2 | 19.87 | 47.83 | 31.1699 | 8.06 | 96.8 | 7.3406 |  |  | 0.3
BTE403 | 000480 | Burnett River 4.8km from mouth | -24.7718 | 152.3804 | 2016-06-21 10:23 | 4 | 19.84 | 51.09 | 33.552 | 8.11 | 95.6 | 7.1523 |  |  | 0.7
BTE403 | 000480 | Burnett River 4.8km from mouth | -24.7718 | 152.3804 | 2016-06-21 10:23 | 6 | 19.87 | 51.62 | 33.9429 | 8.16 | 95.3 | 7.1095 |  |  | 1.3
BTE403 | 000480 | Burnett River 4.8km from mouth | -24.7718 | 152.3804 | 2016-06-21 10:23 | 8 | 19.92 | 52.4 | 34.5206 | 8.19 | 95.5 | 7.0936 |  |  | 6.4
BTE403 | 000480 | Burnett River 4.8km from mouth | -24.7718 | 152.3804 | 2016-06-21 10:23 | 10 | 19.95 | 52.59 | 34.6618 | 8.2 | 95.5 | 7.0838 |  |  | 8.9
BTE403 | 000480 | Burnett River 4.8km from mouth | -24.7718 | 152.3804 | 2016-07-19 10:23 | 0.2 | 18.99 | 51.43 | 33.8026 | 8.07 | 96.3 | 7.3081 |  | 1.5 | 3.3 |  | 1.1812 | < | 0.1 |  | 0.16 |  | 0.027 |  | 0.02 |  | 0.014 |  | 0.009
BTE403 | 000480 | Burnett River 4.8km from mouth | -24.7718 | 152.3804 | 2016-07-19 10:23 | 2 | 18.76 | 51.86 | 34.1204 | 8.09 | 95.8 | 7.2877 |  |  | 4.3
BTE403 | 000480 | Burnett River 4.8km from mouth | -24.7718 | 152.3804 | 2016-07-19 10:23 | 4 | 18.69 | 52.15 | 34.3351 | 8.1 | 95.5 | 7.2651 |  |  | 8.2
BTE403 | 000480 | Burnett River 4.8km from mouth | -24.7718 | 152.3804 | 2016-07-19 10:23 | 6 | 18.64 | 52.43 | 34.5429 | 8.1 | 95.3 | 7.2477 |  |  | 10.2
BTE403 | 000480 | Burnett River 4.8km from mouth | -24.7718 | 152.3804 | 2016-07-19 10:23 | 8 | 18.63 | 52.42 | 34.5354 | 8.1 | 95.5 | 7.2646 |  |  | 13.6
BTE403 | 000480 | Burnett River 4.8km from mouth | -24.7718 | 152.3804 | 2016-08-24 16:00 | 0.2 | 21.44 | 51.13 | 33.5814 | 7.86 | 97 | 7.0478 |  | 1.85 | 5.2 |  | 0.88514 |  | 0.39223 |  | 0.14 |  | 0.012 |  | 0.007 |  | 0.016 |  | 0.005
BTE403 | 000480 | Burnett River 4.8km from mouth | -24.7718 | 152.3804 | 2016-08-24 16:00 | 2 | 21.41 | 51.27 | 33.6846 | 7.87 | 96.8 | 7.0328 |  |  | 5.2
BTE403 | 000480 | Burnett River 4.8km from mouth | -24.7718 | 152.3804 | 2016-08-24 16:00 | 4 | 21.37 | 51.41 | 33.7879 | 7.87 | 96.5 | 7.0118 |  |  | 5.8
BTE403 | 000480 | Burnett River 4.8km from mouth | -24.7718 | 152.3804 | 2016-08-24 16:00 | 6 | 21.35 | 51.62 | 33.9429 | 7.88 | 95.7 | 6.9499 |  |  | 8.7
BTE403 | 000480 | Burnett River 4.8km from mouth | -24.7718 | 152.3804 | 2016-09-27 08:43 | 0.2 | 23.49 | 52.92 | 34.9074 | 8.1 | 101.4 | 7.0512 |  | 1.5 | 5.4 |  | 1.4076 |  | 0.94964 |  | 0.14 |  | 0.003 | < | 0.002 |  | 0.017 | < | 0.002
BTE403 | 000480 | Burnett River 4.8km from mouth | -24.7718 | 152.3804 | 2016-09-27 08:43 | 2 | 23.49 | 52.98 | 34.9522 | 8.15 | 101.2 | 7.0355 |  |  | 6.4
BTE403 | 000480 | Burnett River 4.8km from mouth | -24.7718 | 152.3804 | 2016-09-27 08:43 | 4 | 23.48 | 53 | 34.9671 | 8.18 | 101 | 7.0222 |  |  | 6.8
BTE403 | 000480 | Burnett River 4.8km from mouth | -24.7718 | 152.3804 | 2016-09-27 08:43 | 6 | 23.45 | 53.21 | 35.1238 | 8.2 | 100.8 | 7.0056 |  |  | 7.2
BTE403 | 000480 | Burnett River 4.8km from mouth | -24.7718 | 152.3804 | 2016-09-27 08:43 | 8 | 23.44 | 53.76 | 35.5356 | 8.26 | 99.6 | 6.907 |  |  | 7.1
BTE403 | 000480 | Burnett River 4.8km from mouth | -24.7718 | 152.3804 | 2016-09-27 08:43 | 10 | 23.46 | 53.9 | 35.6407 | 8.26 | 98.5 | 6.8243 |  |  | 10
BTE403 | 000480 | Burnett River 4.8km from mouth | -24.7718 | 152.3804 | 2016-10-20 14:18 | 0.2 | 24.63 | 53.6 | 35.4156 | 8.29 | 107.8 | 7.3292 |  | 1.5 | 4.2 |  | 1.5676 |  | 0.42829 |  | 0.12 |  | 0.003 | < | 0.002 |  | 0.018 |  | 0.002
BTE403 | 000480 | Burnett River 4.8km from mouth | -24.7718 | 152.3804 | 2016-10-20 14:18 | 2 | 24.25 | 53.79 | 35.5581 | 8.29 | 104.7 | 7.159 |  |  | 5.5
BTE403 | 000480 | Burnett River 4.8km from mouth | -24.7718 | 152.3804 | 2016-10-20 14:18 | 4 | 24.27 | 53.79 | 35.5581 | 8.3 | 105 | 7.1771 |  |  | 5.5
BTE403 | 000480 | Burnett River 4.8km from mouth | -24.7718 | 152.3804 | 2016-10-20 14:18 | 6 | 24.12 | 53.93 | 35.6632 | 8.3 | 103 | 7.0543 |  |  | 5.9
BTE403 | 000480 | Burnett River 4.8km from mouth | -24.7718 | 152.3804 | 2016-10-20 14:18 | 8 | 24.09 | 53.96 | 35.6858 | 8.3 | 102.4 | 7.0159 |  |  | 7.1
BTE403 | 000480 | Burnett River 4.8km from mouth | -24.7718 | 152.3804 | 2016-11-01 10:46 | 0.2 | 25.12 | 54.2 | 35.8664 | 8.17 | 97.2 | 6.5368 |  | 1.6 | 3.4 |  | 2.0706 |  | 0.76315 |  | 0.13 |  | 0.005 | < | 0.002 |  | 0.007 | < | 0.002
BTE403 | 000480 | Burnett River 4.8km from mouth | -24.7718 | 152.3804 | 2016-11-01 10:46 | 2 | 25.08 | 54.19 | 35.8589 | 8.19 | 96.6 | 6.5012 |  |  | 4.1
BTE403 | 000480 | Burnett River 4.8km from mouth | -24.7718 | 152.3804 | 2016-11-01 10:46 | 4 | 24.9 | 54.2 | 35.8664 | 8.2 | 96.1 | 6.487 |  |  | 4
BTE403 | 000480 | Burnett River 4.8km from mouth | -24.7718 | 152.3804 | 2016-11-01 10:46 | 6 | 24.85 | 54.2 | 35.8664 | 8.2 | 95.9 | 6.479 |  |  | 4.8
BTE403 | 000480 | Burnett River 4.8km from mouth | -24.7718 | 152.3804 | 2016-11-01 10:46 | 8 | 24.83 | 54.19 | 35.8589 | 8.2 | 94.8 | 6.4072 |  |  | 8.4
BTE403 | 000480 | Burnett River 4.8km from mouth | -24.7718 | 152.3804 | 2016-11-01 10:46 | 9.5 | 24.82 | 54.19 | 35.8589 | 8.2 | 95 | 6.4218 |  |  | 9.6
BTE403 | 000480 | Burnett River 4.8km from mouth | -24.7718 | 152.3804 | 2016-12-08 16:37 | 0.2 | 28.51 | 55.62 | 36.9438 | 8.18 | 99.6 | 6.2945 |  | 1.9 | 2.3 |  | 0.5735 |  | 0.48614 |  | 0.12 |  | 0.003 | < | 0.002 |  | 0.007 | < | 0.002
BTE403 | 000480 | Burnett River 4.8km from mouth | -24.7718 | 152.3804 | 2016-12-08 16:37 | 2 | 28.51 | 55.6 | 36.9285 | 8.18 | 99.5 | 6.2887 |  |  | 2.5
BTE403 | 000480 | Burnett River 4.8km from mouth | -24.7718 | 152.3804 | 2016-12-08 16:37 | 4 | 28.51 | 55.63 | 36.9514 | 8.19 | 99.8 | 6.3068 |  |  | 2.5
BTE403 | 000480 | Burnett River 4.8km from mouth | -24.7718 | 152.3804 | 2016-12-08 16:37 | 6 | 28.49 | 55.66 | 36.9744 | 8.19 | 99.5 | 6.2891 |  |  | 2.5
BTE403 | 000480 | Burnett River 4.8km from mouth | -24.7718 | 152.3804 | 2016-12-08 16:37 | 7 | 28.4 | 55.72 | 37.0203 | 8.19 | 98.4 | 6.2271 |  |  | 2.9
BTE403 | 000480 | Burnett River 4.8km from mouth | -24.7718 | 152.3804 | 2017-01-10 10:04 | 0.2 | 27.67 | 53.36 | 35.2359 | 7.94 | 96.5 | 6.2417 |  | 0.85 | 7.3 |  | 1.9871 |  | 0.76922 |  | 0.15 |  | 0.002 | < | 0.002 |  | 0.021 |  | 0.008
BTE403 | 000480 | Burnett River 4.8km from mouth | -24.7718 | 152.3804 | 2017-01-10 10:04 | 2 | 27.51 | 53.68 | 35.4756 | 7.94 | 96 | 6.2174 |  |  | 10
BTE403 | 000480 | Burnett River 4.8km from mouth | -24.7718 | 152.3804 | 2017-01-10 10:04 | 4 | 27.5 | 54 | 35.7159 | 7.94 | 95.4 | 6.1712 |  |  | 13.1
BTE403 | 000480 | Burnett River 4.8km from mouth | -24.7718 | 152.3804 | 2017-01-10 10:04 | 6 | 27.45 | 54.13 | 35.8137 | 7.94 | 95.2 | 6.16 |  |  | 15.3
BTE403 | 000480 | Burnett River 4.8km from mouth | -24.7718 | 152.3804 | 2017-01-10 10:04 | 8 | 27.37 | 54.2 | 35.8664 | 7.95 | 94.7 | 6.1339 |  |  | 23.7
BTE403 | 000480 | Burnett River 4.8km from mouth | -24.7718 | 152.3804 | 2017-02-21 08:28 | 0.2 | 28.72 | 54.85 | 36.3576 | 8.04 | 94.5 | 5.9713 |  | 2.2 | 1.7 |  | 1.3114 |  | 0.85292 |  | 0.13 |  | 0.006 |  | 0.002 |  | 0.014 |  | 0.01
BTE403 | 000480 | Burnett River 4.8km from mouth | -24.7718 | 152.3804 | 2017-02-21 08:28 | 2 | 28.73 | 54.87 | 36.3728 | 8.05 | 94.6 | 5.9761 |  |  | 1.8
BTE403 | 000480 | Burnett River 4.8km from mouth | -24.7718 | 152.3804 | 2017-02-21 08:28 | 4 | 28.74 | 54.98 | 36.4562 | 8.06 | 94 | 5.9345 |  |  | 2.2
BTE403 | 000480 | Burnett River 4.8km from mouth | -24.7718 | 152.3804 | 2017-02-21 08:28 | 6 | 28.8 | 55.14 | 36.5778 | 8.09 | 92.7 | 5.8428 |  |  | 2.8
BTE403 | 000480 | Burnett River 4.8km from mouth | -24.7718 | 152.3804 | 2017-02-21 08:28 | 8 | 28.8 | 55.17 | 36.6006 | 8.1 | 92.4 | 5.8232 |  |  | 4.3
BTE403 | 000480 | Burnett River 4.8km from mouth | -24.7718 | 152.3804 | 2017-02-21 08:28 | 8.5 | 28.82 | 55.36 | 36.7453 | 8.12 | 92 | 5.7915 |  |  | 7
BTE403 | 000480 | Burnett River 4.8km from mouth | -24.7718 | 152.3804 | 2017-03-14 11:45 | 0.2 | 28.58 | 55.88 | 37.1428 | 8.01 | 97.7 | 6.1606 |  | 1.6 | 3.3 |  | 0.79071 |  | 2.2356 |  | 0.16 |  | 0.01 |  | 0.004 |  | 0.014 |  | 0.006
BTE403 | 000480 | Burnett River 4.8km from mouth | -24.7718 | 152.3804 | 2017-03-14 11:45 | 2 | 28.52 | 55.79 | 37.0739 | 8.02 | 97.5 | 6.1563 |  |  | 3.6
BTE403 | 000480 | Burnett River 4.8km from mouth | -24.7718 | 152.3804 | 2017-03-14 11:45 | 4 | 28.14 | 55.85 | 37.1198 | 8.03 | 96.9 | 6.1547 |  |  | 4.8
BTE403 | 000480 | Burnett River 4.8km from mouth | -24.7718 | 152.3804 | 2017-03-14 11:45 | 6 | 27.97 | 55.92 | 37.1735 | 8.03 | 96.5 | 6.1444 |  |  | 6.6
BTE403 | 000480 | Burnett River 4.8km from mouth | -24.7718 | 152.3804 | 2017-03-14 11:45 | 8 | 27.93 | 55.94 | 37.1889 | 8.04 | 95.7 | 6.0969 |  |  | 8.4
BTE403 | 000480 | Burnett River 4.8km from mouth | -24.7718 | 152.3804 | 2017-03-14 11:45 | 9.5 | 27.92 | 55.95 | 37.1965 | 8.04 | 95.4 | 6.0785 |  |  | 8.3
BTE403 | 000480 | Burnett River 4.8km from mouth | -24.7718 | 152.3804 | 2017-04-03 16:33 | 0.2 | 25.33 | 0.68 | 0.34293 | 7.48 | 93.1 | 7.6319 |  | 0.05 | 268.1 |  | 13.8369 | < | 0.1 |  | 1.2 |  | 0.091 |  | 0.37 |  | 0.19 |  | 0.046
BTE403 | 000480 | Burnett River 4.8km from mouth | -24.7718 | 152.3804 | 2017-04-03 16:33 | 2 | 25.39 | 2.835 | 1.4802 | 7.32 | 92.6 | 7.5338 |  |  | 253.2
BTE403 | 000480 | Burnett River 4.8km from mouth | -24.7718 | 152.3804 | 2017-04-03 16:33 | 4 | 25.43 | 9.938 | 5.5968 | 7.3 | 92.1 | 7.3149 |  |  | 198.8
BTE403 | 000480 | Burnett River 4.8km from mouth | -24.7718 | 152.3804 | 2017-04-03 16:33 | 5.5 | 25.91 | 28.38 | 17.4816 | 7.86 | 91.6 | 6.7441 |  |  | 127.7
BTE403 | 000480 | Burnett River 4.8km from mouth | -24.7718 | 152.3804 | 2017-05-23 09:29 | 0.2 | 22.23 | 51.37 | 33.7584 | 7.96 | 91.2 | 6.5269 |  | 1.1 | 9 |  | 1.5205 |  | 0.69638 |  | 0.2 |  | 0.017 |  | 0.017 |  | 0.018 |  | 0.007
BTE403 | 000480 | Burnett River 4.8km from mouth | -24.7718 | 152.3804 | 2017-05-23 09:29 | 2 | 22.21 | 51.92 | 34.1647 | 7.99 | 91.6 | 6.5424 |  |  | 10.5
BTE403 | 000480 | Burnett River 4.8km from mouth | -24.7718 | 152.3804 | 2017-05-23 09:29 | 4 | 22.22 | 52.33 | 34.4686 | 8.01 | 91.6 | 6.5297 |  |  | 11.4
BTE403 | 000480 | Burnett River 4.8km from mouth | -24.7718 | 152.3804 | 2017-05-23 09:29 | 6 | 22.22 | 52.47 | 34.5726 | 8.02 | 92 | 6.5543 |  |  | 12.7
BTE403 | 000480 | Burnett River 4.8km from mouth | -24.7718 | 152.3804 | 2017-06-13 16:04 | 0.2 | 19.7 | 49.9 | 32.6784 | 7.95 | 95.2 | 7.1778 |  | 1.2 | 4.2 |  | 2.3009 |  | 3.1025 |  | 0.27 |  | 0.019 |  | 0.07 |  | 0.028 |  | 0.013
BTE403 | 000480 | Burnett River 4.8km from mouth | -24.7718 | 152.3804 | 2017-06-13 16:04 | 2 | 19.7 | 50.15 | 32.8614 | 7.96 | 95.2 | 7.17 |  |  | 4.6
BTE403 | 000480 | Burnett River 4.8km from mouth | -24.7718 | 152.3804 | 2017-06-13 16:04 | 4 | 19.74 | 50.94 | 33.4416 | 8 | 95.7 | 7.1777 |  |  | 6
BTE403 | 000480 | Burnett River 4.8km from mouth | -24.7718 | 152.3804 | 2017-06-13 16:04 | 6 | 19.74 | 51.41 | 33.7879 | 8.02 | 95.7 | 7.163 |  |  | 9.5
BTE403 | 000480 | Burnett River 4.8km from mouth | -24.7718 | 152.3804 | 2017-07-24 14:11 | 0.2 | 19.41 | 51.63 | 34 | 7.79 | 88.8 | 6.68 |  | 1.25 | 6.8 |  | 3.4736 | < | 0.1 |  | 0.27 |  | 0.036 |  | 0.12 |  | 0.028 |  | 0.021
BTE403 | 000480 | Burnett River 4.8km from mouth | -24.7718 | 152.3804 | 2017-07-24 14:11 | 2 | 19.32 | 51.57 | 33.9 | 7.78 | 87.1 | 6.57 |  |  | 8.7
BTE403 | 000480 | Burnett River 4.8km from mouth | -24.7718 | 152.3804 | 2017-07-24 14:11 | 4 | 19.29 | 51.63 | 34 | 7.78 | 86.8 | 6.54 |  |  | 8.6
BTE403 | 000480 | Burnett River 4.8km from mouth | -24.7718 | 152.3804 | 2017-07-24 14:11 | 6 | 19.29 | 51.68 | 34 | 7.78 | 86.7 | 6.54 |  |  | 8.1
BTE403 | 000480 | Burnett River 4.8km from mouth | -24.7718 | 152.3804 | 2017-08-24 13:25 | 0.2 | 21.14 | 53.35 | 35.27 | 8.07 | 89.1 | 6.44 |  | 0.8 | 11.1 |  | 2.004 |  | 0.24048 |  | 0.18 |  | 0.036 |  | 0.037 |  | 0.027 |  | 0.011
BTE403 | 000480 | Burnett River 4.8km from mouth | -24.7718 | 152.3804 | 2017-08-24 13:25 | 2 | 21.06 | 53.39 | 35.3 | 8.08 | 88.4 | 6.4 |  |  | 16.6
BTE403 | 000480 | Burnett River 4.8km from mouth | -24.7718 | 152.3804 | 2017-08-24 13:25 | 4 | 21.05 | 53.46 | 35.36 | 8.09 | 88.4 | 6.4 |  |  | 19.9
BTE403 | 000480 | Burnett River 4.8km from mouth | -24.7718 | 152.3804 | 2017-08-24 13:25 | 6 | 21.05 | 53.5 | 35.39 | 8.1 | 88.3 | 6.39 |  |  | 21.5
BTE403 | 000480 | Burnett River 4.8km from mouth | -24.7718 | 152.3804 | 2017-08-24 13:25 | 8 | 21.04 | 53.58 | 35.45 | 8.11 | 88.4 | 6.4 |  |  | 24.4
BTE403 | 000480 | Burnett River 4.8km from mouth | -24.7718 | 152.3804 | 2017-08-24 13:25 | 10 | 21.04 | 53.6 | 35.45 | 8.11 | 88.3 | 6.39 |  |  | 29.7
BTE403 | 000480 | Burnett River 4.8km from mouth | -24.7718 | 152.3804 | 2017-09-21 11:40 | 0.2 | 22.83 | 54.06 | 13.78 | 8.12 | 91 | 6.37 |  | 1.2 | 7.5 |  | 1.5364 |  | 1.1289 |  | 0.12 |  | 0.006 | < | 0.002 |  | 0.012 | < | 0.002
BTE403 | 000480 | Burnett River 4.8km from mouth | -24.7718 | 152.3804 | 2017-09-21 11:40 | 2 | 22.67 | 54.1 | 13.67 | 8.13 | 90.5 | 6.35 |  |  | 9.4
BTE403 | 000480 | Burnett River 4.8km from mouth | -24.7718 | 152.3804 | 2017-09-21 11:40 | 4 | 22.64 | 54.12 | 13.65 | 8.13 | 90 | 6.32 |  |  | 10.7
BTE403 | 000480 | Burnett River 4.8km from mouth | -24.7718 | 152.3804 | 2017-09-21 11:40 | 6 | 22.63 | 54.13 | 13.64 | 8.13 | 89.9 | 6.31 |  |  | 12.9
BTE403 | 000480 | Burnett River 4.8km from mouth | -24.7718 | 152.3804 | 2017-09-21 11:40 | 8 | 22.58 | 54.17 | 13.61 | 8.13 | 89.2 | 6.27 |  |  | 20.3
BTE403 | 000480 | Burnett River 4.8km from mouth | -24.7718 | 152.3804 | 2017-10-19 12:24 | 0.2 | 21.62 | 1.23 | 0.61 | 7.34 | 88.4 | 7.76 |  | 0.2 | 137.1 |  | 1.67 |  | 0.96025 |  | 1.1 |  | 0.021 |  | 0.22 |  | 0.2 |  | 0.063
BTE403 | 000480 | Burnett River 4.8km from mouth | -24.7718 | 152.3804 | 2017-10-19 12:24 | 2 | 21.5 | 1.63 | 0.82 | 7.25 | 88 | 7.73 |  |  | 140.6
BTE403 | 000480 | Burnett River 4.8km from mouth | -24.7718 | 152.3804 | 2017-10-19 12:24 | 4 | 21.48 | 2.32 | 1.19 | 7.2 | 87.8 | 7.7 |  |  | 144.2
BTE403 | 000480 | Burnett River 4.8km from mouth | -24.7718 | 152.3804 | 2017-10-19 12:24 | 5.5 | 21.44 | 2.6 | 1.35 | 7.17 | 87.3 | 7.66 |  |  | 143.5
BTE403 | 000480 | Burnett River 4.8km from mouth | -24.7718 | 152.3804 | 2017-11-23 15:01 | 0.2 | 25.1 | 47.25 | 30.72 | 8.02 | 103.6 | 7.18 |  | 1.4 | 4 |  | 2.0708 |  | 0.2672 |  | 0.2 | < | 0.002 |  | 0.004 |  | 0.016 |  | 0.005
BTE403 | 000480 | Burnett River 4.8km from mouth | -24.7718 | 152.3804 | 2017-11-23 15:01 | 2 | 24.92 | 48.24 | 31.45 | 8.02 | 103 | 7.13 |  |  | 5.2
BTE403 | 000480 | Burnett River 4.8km from mouth | -24.7718 | 152.3804 | 2017-11-23 15:01 | 4 | 24.54 | 49.44 | 32.33 | 8.01 | 101 | 7 |  |  | 4.8
BTE403 | 000480 | Burnett River 4.8km from mouth | -24.7718 | 152.3804 | 2017-11-23 15:01 | 6 | 24.08 | 51.33 | 33.73 | 8 | 97 | 6.72 |  |  | 6
BTE403 | 000480 | Burnett River 4.8km from mouth | -24.7718 | 152.3804 | 2017-12-14 11:33 | 0.2 | 27.25 | 31.29 | 19.41 | 7.96 | 85.8 | 6.11 |  | 1.1 | 9.6 |  | 0.8016 |  | 0.97528 |  | 0.38 |  | 0.037 |  | 0.037 |  | 0.042 |  | 0.027
BTE403 | 000480 | Burnett River 4.8km from mouth | -24.7718 | 152.3804 | 2017-12-14 11:33 | 2 | 27.04 | 35.98 | 22.66 | 7.98 | 85.4 | 5.99 |  |  | 9.8
BTE403 | 000480 | Burnett River 4.8km from mouth | -24.7718 | 152.3804 | 2017-12-14 11:33 | 4 | 26.76 | 48.41 | 31.53 | 8.02 | 85.1 | 5.71 |  |  | 9.4
BTE403 | 000480 | Burnett River 4.8km from mouth | -24.7718 | 152.3804 | 2017-12-14 11:33 | 6 | 26.4 | 50.37 | 32.97 | 8.08 | 87.2 | 5.84 |  |  | 9
BTE403 | 000480 | Burnett River 4.8km from mouth | -24.7718 | 152.3804 | 2017-12-14 11:33 | 7.5 | 26.4 | 50.62 | 33.16 | 8.09 | 88 | 5.88 |  |  | 12.8
BTE403 | 000480 | Burnett River 4.8km from mouth | -24.7718 | 152.3804 | 2018-01-16 10:02 | 0.2 | 28.02 | 49.14 | 32.03 | 8.13 | 90.3 | 5.91 |  | 1.1 | 4.7 |  | 0.668 |  | 0.17368 |  | 0.22 |  | 0.012 |  | 0.02 |  | 0.016 |  | 0.009
BTE403 | 000480 | Burnett River 4.8km from mouth | -24.7718 | 152.3804 | 2018-01-16 10:02 | 2 | 28.03 | 49.81 | 32.51 | 8.2 | 90.9 | 5.94 |  |  | 4.9
BTE403 | 000480 | Burnett River 4.8km from mouth | -24.7718 | 152.3804 | 2018-01-16 10:02 | 4 | 28.03 | 50.34 | 32.91 | 8.22 | 90.4 | 5.89 |  |  | 6.3
BTE403 | 000480 | Burnett River 4.8km from mouth | -24.7718 | 152.3804 | 2018-01-16 10:02 | 6 | 27.96 | 52.03 | 34.15 | 8.24 | 89.8 | 5.82 |  |  | 9.1
BTE403 | 000480 | Burnett River 4.8km from mouth | -24.7718 | 152.3804 | 2018-01-16 10:02 | 8 | 27.86 | 52.56 | 34.55 | 8.25 | 89.5 | 5.79 |  |  | 16.2
BTE403 | 000480 | Burnett River 4.8km from mouth | -24.7718 | 152.3804 | 2018-02-22 14:50 | 0.2 | 27.62 | 42.43 | 27.19 | 8.05 | 86.89 | 5.88 |  | 1.4 | 4.3 |  | 1.1451 |  | 1.9277 |  | 0.39 |  | 0.048 |  | 0.068 |  | 0.046 |  | 0.044
BTE403 | 000480 | Burnett River 4.8km from mouth | -24.7718 | 152.3804 | 2018-02-22 14:50 | 2 | 27.64 | 46.19 | 29.89 | 8.09 | 84.79 | 5.65 |  |  | 4
BTE403 | 000480 | Burnett River 4.8km from mouth | -24.7718 | 152.3804 | 2018-02-22 14:50 | 4 | 27.57 | 51.91 | 34.08 | 8.18 | 84.08 | 5.48 |  |  | 6.2
BTE403 | 000480 | Burnett River 4.8km from mouth | -24.7718 | 152.3804 | 2018-02-22 14:50 | 6 | 27.47 | 52.75 | 34.7 | 8.23 | 85.15 | 5.54 |  |  | 9.4
BTE403 | 000480 | Burnett River 4.8km from mouth | -24.7718 | 152.3804 | 2018-02-22 14:50 | 8 | 27.44 | 53.13 | 34.98 | 8.24 | 85.25 | 5.54 |  |  | 10.4
BTE403 | 000480 | Burnett River 4.8km from mouth | -24.7718 | 152.3804 | 2018-02-22 14:50 | 9 | 27.41 | 53.39 | 35.18 | 8.25 | 85.76 | 5.57 |  |  | 11.2
BTE403 | 000480 | Burnett River 4.8km from mouth | -24.7718 | 152.3804 | 2018-03-22 14:54 | 0.2 | 26.74 | 47.76 | 31.06 | 8.24 | 91.1 | 6.13 |  | 1.1 | 6.4 |  | 4.6092 | < | 0.1 |  | 0.29 |  | 0.018 |  | 0.037 |  | 0.014 |  | 0.008
BTE403 | 000480 | Burnett River 4.8km from mouth | -24.7718 | 152.3804 | 2018-03-22 14:54 | 2 | 26.71 | 48.11 | 31.32 | 8.25 | 90.5 | 6.08 |  |  | 6.8
BTE403 | 000480 | Burnett River 4.8km from mouth | -24.7718 | 152.3804 | 2018-03-22 14:54 | 4 | 26.58 | 49.12 | 32.05 | 8.25 | 89.5 | 6 |  |  | 7.5
BTE403 | 000480 | Burnett River 4.8km from mouth | -24.7718 | 152.3804 | 2018-03-22 14:54 | 6 | 26.43 | 49.78 | 32.54 | 8.27 | 89.3 | 5.99 |  |  | 6.8
BTE403 | 000480 | Burnett River 4.8km from mouth | -24.7718 | 152.3804 | 2018-03-22 14:54 | 7.5 | 26.08 | 52.41 | 34.48 | 8.29 | 87.6 | 5.85 |  |  | 12.2
BTE403 | 000480 | Burnett River 4.8km from mouth | -24.7718 | 152.3804 | 2018-04-17 11:21 | 0.2 | 26.41 | 51.79 | 34.02 | 8.09 | 90.9 | 6.05 |  | 1.3 | 1.7 |  | 1.7368 | < | 0.1 |  | 0.17 |  | 0.004 |  | 0.008 |  | 0.013 |  | 0.007
BTE403 | 000480 | Burnett River 4.8km from mouth | -24.7718 | 152.3804 | 2018-04-17 11:21 | 2 | 26.08 | 52.65 | 34.66 | 8.12 | 90.6 | 6.03 |  |  | 3.9
BTE403 | 000480 | Burnett River 4.8km from mouth | -24.7718 | 152.3804 | 2018-04-17 11:21 | 4 | 25.98 | 52.98 | 34.91 | 8.13 | 90.2 | 6.01 |  |  | 8.7
BTE403 | 000480 | Burnett River 4.8km from mouth | -24.7718 | 152.3804 | 2018-04-17 11:21 | 6 | 25.93 | 53.21 | 35.08 | 8.14 | 90 | 6 |  |  | 9.1
BTE403 | 000480 | Burnett River 4.8km from mouth | -24.7718 | 152.3804 | 2018-04-17 11:21 | 8 | 25.91 | 53.28 | 35.14 | 8.14 | 89.5 | 5.96 |  |  | 26
BTE403 | 000480 | Burnett River 4.8km from mouth | -24.7718 | 152.3804 | 2018-05-29 10:27 | 0.2 | 20.39 | 52.49 | 34.64 | 7.95 | 94.8 | 6.97 |  | 2.2 | 2.9 |  | 1.1356 |  | 0.9686 |  | 0.2 |  | 0.005 |  | 0.006 |  | 0.013 |  | 0.005
BTE403 | 000480 | Burnett River 4.8km from mouth | -24.7718 | 152.3804 | 2018-05-29 10:27 | 2 | 20.37 | 52.67 | 34.77 | 7.99 | 93.9 | 6.91 |  |  | 2.8
BTE403 | 000480 | Burnett River 4.8km from mouth | -24.7718 | 152.3804 | 2018-05-29 10:27 | 4 | 20.35 | 52.95 | 34.98 | 8.01 | 93.5 | 6.87 |  |  | 3.6
BTE403 | 000480 | Burnett River 4.8km from mouth | -24.7718 | 152.3804 | 2018-05-29 10:27 | 6 | 20.35 | 53.03 | 35.04 | 8.02 | 93.3 | 6.86 |  |  | 3.9
BTE403 | 000480 | Burnett River 4.8km from mouth | -24.7718 | 152.3804 | 2018-05-29 10:27 | 8 | 20.38 | 53.18 | 35.15 | 8.03 | 92.9 | 6.82 |  |  | 6.4
BTE403 | 000480 | Burnett River 4.8km from mouth | -24.7718 | 152.3804 | 2018-05-29 10:27 | 8.5 | 20.38 | 53.17 | 35.14 | 8.03 | 92.6 | 6.8 |  |  | 8.6
BTE403 | 000480 | Burnett River 4.8km from mouth | -24.7718 | 152.3804 | 2018-06-26 10:36 | 0.2 | 17.97 | 52.34 | 34.53 | 8.03 | 95.1 | 7.33 |  | 1.5 | 2.7 |  | 2.7165 |  | 0.89957 |  | 0.21 | < | 0.002 |  | 0.003 |  | 0.018 |  | 0.003
BTE403 | 000480 | Burnett River 4.8km from mouth | -24.7718 | 152.3804 | 2018-06-26 10:36 | 2 | 17.97 | 52.41 | 34.58 | 8.03 | 95 | 7.32 |  |  | 2.9
BTE403 | 000480 | Burnett River 4.8km from mouth | -24.7718 | 152.3804 | 2018-06-26 10:36 | 4 | 17.99 | 52.69 | 34.78 | 8.04 | 94.7 | 7.28 |  |  | 3.6
BTE403 | 000480 | Burnett River 4.8km from mouth | -24.7718 | 152.3804 | 2018-06-26 10:36 | 6 | 18.01 | 52.89 | 34.93 | 8.05 | 93.9 | 7.21 |  |  | 5.4
BTE403 | 000480 | Burnett River 4.8km from mouth | -24.7718 | 152.3804 | 2018-06-26 10:36 | 7.5 | 18 | 52.77 | 34.85 | 8.05 | 93.8 | 7.21 |  |  | 6.1
BTE403 | 000480 | Burnett River 4.8km from mouth | -24.7718 | 152.3804 | 2018-07-17 13:23 | 0.2 | 18.35 | 52.65 | 34.76 | 8.07 | 96.8 | 7.39 |  | 1.5 | 3.6 |  | 1.603 |  | 1.053 |  | 0.19 |  | 0.009 |  | 0.03 |  | 0.014 |  | 0.007
BTE403 | 000480 | Burnett River 4.8km from mouth | -24.7718 | 152.3804 | 2018-07-17 13:23 | 2 | 18.33 | 52.71 | 34.8 | 8.08 | 96.9 | 7.4 |  |  | 3.6
BTE403 | 000480 | Burnett River 4.8km from mouth | -24.7718 | 152.3804 | 2018-07-17 13:23 | 4 | 18.23 | 52.93 | 34.97 | 8.11 | 96.9 | 7.41 |  |  | 3.4
BTE403 | 000480 | Burnett River 4.8km from mouth | -24.7718 | 152.3804 | 2018-07-17 13:23 | 6 | 18.16 | 53.01 | 35.02 | 8.13 | 97 | 7.42 |  |  | 3.1
BTE403 | 000480 | Burnett River 4.8km from mouth | -24.7718 | 152.3804 | 2018-07-17 13:23 | 8 | 17.87 | 53.27 | 35.22 | 8.16 | 96.4 | 7.41 |  |  | 5.3
BTE403 | 000480 | Burnett River 4.8km from mouth | -24.7718 | 152.3804 | 2018-07-17 13:23 | 8.5 | 17.72 | 53.44 | 35.33 | 8.17 | 96.4 | 7.42 |  |  | 9
BTE403 | 000480 | Burnett River 4.8km from mouth | -24.7718 | 152.3804 | 2018-08-30 12:36 | 0.2 | 20.68 | 52.53 | 34.67 | 8 | 104.8 | 7.67 |  | 1.9 | 5 |  | 1.336 |  | 1.388 |  | 0.14 | < | 0.002 | < | 0.002 |  | 0.017 |  | 0.002
BTE403 | 000480 | Burnett River 4.8km from mouth | -24.7718 | 152.3804 | 2018-08-30 12:36 | 2 | 20.05 | 52.98 | 35.01 | 8.03 | 104.5 | 7.72 |  |  | 7.1
BTE403 | 000480 | Burnett River 4.8km from mouth | -24.7718 | 152.3804 | 2018-08-30 12:36 | 4 | 19.94 | 53.12 | 35.11 | 8.03 | 103.1 | 7.63 |  |  | 8.2
BTE403 | 000480 | Burnett River 4.8km from mouth | -24.7718 | 152.3804 | 2018-08-30 12:36 | 6 | 19.88 | 53.2 | 35.17 | 8.04 | 101.7 | 7.53 |  |  | 10.5
BTE403 | 000480 | Burnett River 4.8km from mouth | -24.7718 | 152.3804 | 2018-08-30 12:36 | 8 | 19.86 | 53.25 | 35.21 | 8.04 | 100.6 | 7.45 |  |  | 10.8
BTE403 | 000480 | Burnett River 4.8km from mouth | -24.7718 | 152.3804 | 2018-09-25 10:34 | 0.2 | 21.78 | 53.43 | 35.32 | 7.98 | 99.4 | 7.11 |  | 1.1 | 5.3 |  | 0.835 |  | 1.269 |  | 0.13 | < | 0.002 | < | 0.002 |  | 0.016 |  | 0.003
BTE403 | 000480 | Burnett River 4.8km from mouth | -24.7718 | 152.3804 | 2018-09-25 10:34 | 2 | 21.72 | 53.41 | 35.31 | 7.98 | 99.2 | 7.1 |  |  | 6
BTE403 | 000480 | Burnett River 4.8km from mouth | -24.7718 | 152.3804 | 2018-09-25 10:34 | 4 | 21.66 | 53.44 | 35.34 | 7.99 | 99 | 7.09 |  |  | 8.2
BTE403 | 000480 | Burnett River 4.8km from mouth | -24.7718 | 152.3804 | 2018-09-25 10:34 | 6 | 21.64 | 53.45 | 35.34 | 7.99 | 98.7 | 7.08 |  |  | 9.6
BTE403 | 000480 | Burnett River 4.8km from mouth | -24.7718 | 152.3804 | 2018-09-25 10:34 | 8 | 21.61 | 53.5 | 35.38 | 7.99 | 97.9 | 7.02 |  |  | 12.9
BTE403 | 000480 | Burnett River 4.8km from mouth | -24.7718 | 152.3804 | 2018-09-25 10:34 | 8.5 | 21.56 | 53.58 | 35.44 | 7.97 | 97.3 | 6.98 |  |  | 21.9
BTE403 | 000480 | Burnett River 4.8km from mouth | -24.7718 | 152.3804 | 2018-10-25 12:10 | 0.2 | 26.17 | 47.76 | 31.08 | 7.95 | 92.24 | 6.26 |  | 0.9 | 6.5 |  | 1.336 | < | 0.1 |  | 0.23 |  | 0.022 |  | 0.056 |  | 0.019 |  | 0.007
BTE403 | 000480 | Burnett River 4.8km from mouth | -24.7718 | 152.3804 | 2018-10-25 12:10 | 2 | 25.92 | 48.24 | 31.43 | 7.96 | 91.15 | 6.2 |  |  | 8
BTE403 | 000480 | Burnett River 4.8km from mouth | -24.7718 | 152.3804 | 2018-10-25 12:10 | 4 | 25.8 | 48.58 | 31.68 | 7.96 | 90.94 | 6.19 |  |  | 8.8
BTE403 | 000480 | Burnett River 4.8km from mouth | -24.7718 | 152.3804 | 2018-10-25 12:10 | 6 | 25.7 | 49.13 | 32.08 | 7.97 | 90.85 | 6.18 |  |  | 8.9
BTE403 | 000480 | Burnett River 4.8km from mouth | -24.7718 | 152.3804 | 2018-10-25 12:10 | 7 | 25.58 | 50.01 | 32.73 | 7.98 | 91.14 | 6.19 |  |  | 14.5
BTE403 | 000480 | Burnett River 4.8km from mouth | -24.7718 | 152.3804 | 2018-11-20 09:17 | 0.2 | 25.73 | 53.41 | 35.24 | 8.15 | 93.6 | 6.25 |  | 1.9 | 2.6 |  | 1.536 | < | 0.1 |  | 0.19 |  | 0.008 | < | 0.002 |  | 0.016 |  | 0.004
BTE403 | 000480 | Burnett River 4.8km from mouth | -24.7718 | 152.3804 | 2018-11-20 09:17 | 2 | 25.66 | 53.51 | 35.31 | 8.15 | 93.4 | 6.25 |  |  | 3.6
BTE403 | 000480 | Burnett River 4.8km from mouth | -24.7718 | 152.3804 | 2018-11-20 09:17 | 4 | 25.64 | 53.57 | 35.36 | 8.16 | 93.2 | 6.23 |  |  | 2.9
BTE403 | 000480 | Burnett River 4.8km from mouth | -24.7718 | 152.3804 | 2018-11-20 09:17 | 6 | 25.59 | 53.67 | 35.43 | 8.16 | 93 | 6.22 |  |  | 3.3
BTE403 | 000480 | Burnett River 4.8km from mouth | -24.7718 | 152.3804 | 2018-11-20 09:17 | 8 | 25.57 | 53.72 | 35.47 | 8.16 | 93 | 6.22 |  |  | 3.3
BTE403 | 000480 | Burnett River 4.8km from mouth | -24.7718 | 152.3804 | 2018-11-20 09:17 | 9 | 25.46 | 53.98 | 35.67 | 8.17 | 92.4 | 6.19 |  |  | 4.9
BTE403 | 000480 | Burnett River 4.8km from mouth | -24.7718 | 152.3804 | 2018-12-20 11:12 | 0.2 | 27.74 | 52.6 | 34.59 | 7.84 | 101.3 | 6.57 |  | 1 | 8.7 |  | 2.338 |  | 0.28056 |  | 0.18 |  | 0.002 | < | 0.002 |  | 0.027 |  | 0.002
BTE403 | 000480 | Burnett River 4.8km from mouth | -24.7718 | 152.3804 | 2018-12-20 11:12 | 2 | 27.32 | 52.57 | 34.57 | 7.86 | 98.6 | 6.44 |  |  | 15.5
BTE403 | 000480 | Burnett River 4.8km from mouth | -24.7718 | 152.3804 | 2018-12-20 11:12 | 4 | 27.17 | 52.74 | 34.7 | 7.86 | 96.2 | 6.29 |  |  | 18.5
BTE403 | 000480 | Burnett River 4.8km from mouth | -24.7718 | 152.3804 | 2018-12-20 11:12 | 6 | 27.18 | 52.79 | 34.74 | 7.87 | 96.1 | 6.29 |  |  | 18.9
BTE403 | 000480 | Burnett River 4.8km from mouth | -24.7718 | 152.3804 | 2018-12-20 11:12 | 7.5 | 27.19 | 52.89 | 34.81 | 7.87 | 96.1 | 6.28 |  |  | 20.4
BTE403 | 000480 | Burnett River 4.8km from mouth | -24.7718 | 152.3804 | 2019-01-24 13:21 | 0.2 | 28.24 | 55.7 | 36.87 | 7.96 | 92.8 | 5.89 |  | 1.5 | 6.2 |  | 1.67 |  | 0.38744 |  | 0.14 |  | 0.003 | < | 0.002 |  | 0.012 | < | 0.002
BTE403 | 000480 | Burnett River 4.8km from mouth | -24.7718 | 152.3804 | 2019-01-24 13:21 | 2 | 28.15 | 55.71 | 36.88 | 7.96 | 92.6 | 5.89 |  |  | 7
BTE403 | 000480 | Burnett River 4.8km from mouth | -24.7718 | 152.3804 | 2019-01-24 13:21 | 4 | 28.09 | 55.73 | 36.9 | 7.97 | 92.3 | 5.88 |  |  | 8.7
BTE403 | 000480 | Burnett River 4.8km from mouth | -24.7718 | 152.3804 | 2019-01-24 13:21 | 6 | 28.06 | 55.75 | 36.91 | 7.97 | 92 | 5.86 |  |  | 10.6
BTE403 | 000480 | Burnett River 4.8km from mouth | -24.7718 | 152.3804 | 2019-01-24 13:21 | 8 | 28.03 | 55.76 | 36.93 | 7.97 | 91.7 | 5.84 |  |  | 16.6
BTE403 | 000480 | Burnett River 4.8km from mouth | -24.7718 | 152.3804 | 2019-02-11 15:03 | 0.2 | 29.31 | 54.13 | 35.67 | 8 | 111 | 6.97 |  | 1.9 | 4.1 |  | 1.5364 |  | 0.28724 |  | 0.15 | < | 0.002 | < | 0.002 |  | 0.023 |  | 0.009
BTE403 | 000480 | Burnett River 4.8km from mouth | -24.7718 | 152.3804 | 2019-02-11 15:03 | 2 | 29.31 | 54.18 | 35.71 | 7.99 | 111.9 | 7.03 |  |  | 3.8
BTE403 | 000480 | Burnett River 4.8km from mouth | -24.7718 | 152.3804 | 2019-02-11 15:03 | 4 | 28.59 | 54.45 | 35.93 | 7.97 | 102.9 | 6.53 |  |  | 5.7
BTE403 | 000480 | Burnett River 4.8km from mouth | -24.7718 | 152.3804 | 2019-02-11 15:03 | 6 | 28.54 | 54.41 | 35.9 | 7.97 | 95.6 | 6.08 |  |  | 6.7
BTE403 | 000480 | Burnett River 4.8km from mouth | -24.7718 | 152.3804 | 2019-02-11 15:03 | 8 | 28.41 | 54.5 | 35.97 | 7.96 | 96.7 | 6.16 |  |  | 7
BTE403 | 000480 | Burnett River 4.8km from mouth | -24.7718 | 152.3804 | 2019-03-21 12:32 | 0.2 | 28.94 | 53.4 | 35.14 | 8.18 | 98.5 | 6.25 |  | 1.1 | 11.6 |  | 5.0979 |  | 4.9309 |  | 0.2 |  | 0.002 | < | 0.002 |  | 0.03 |  | 0.011
BTE403 | 000480 | Burnett River 4.8km from mouth | -24.7718 | 152.3804 | 2019-03-21 12:32 | 2 | 28.89 | 53.44 | 35.17 | 8.19 | 97.6 | 6.19 |  |  | 14.3
BTE403 | 000480 | Burnett River 4.8km from mouth | -24.7718 | 152.3804 | 2019-03-21 12:32 | 4 | 28.86 | 53.47 | 35.19 | 8.19 | 97.1 | 6.16 |  |  | 20
BTE403 | 000480 | Burnett River 4.8km from mouth | -24.7718 | 152.3804 | 2019-03-21 12:32 | 6 | 28.85 | 53.49 | 35.21 | 8.19 | 96.4 | 6.12 |  |  | 25.8
BTE403 | 000480 | Burnett River 4.8km from mouth | -24.7718 | 152.3804 | 2019-03-21 12:32 | 7 | 28.83 | 53.52 | 35.23 | 8.2 | 96.1 | 6.1 |  |  | 31.5
BTE403 | 000480 | Burnett River 4.8km from mouth | -24.7718 | 152.3804 | 2019-04-09 11:53 | 0.2 | 25.86 | 53.88 | 35.58 | 8.14 | 104.9 | 6.98 |  | 2.2 | 3.6 |  | 3.4736 |  | 2.8109 |  | 0.14 | < | 0.002 | < | 0.002 |  | 0.015 |  | 0.003
BTE403 | 000480 | Burnett River 4.8km from mouth | -24.7718 | 152.3804 | 2019-04-09 11:53 | 2 | 25.51 | 54.25 | 35.87 | 8.15 | 104 | 6.94 |  |  | 3.5
BTE403 | 000480 | Burnett River 4.8km from mouth | -24.7718 | 152.3804 | 2019-04-09 11:53 | 4 | 25.27 | 54.41 | 36 | 8.16 | 101.5 | 6.81 |  |  | 4
BTE403 | 000480 | Burnett River 4.8km from mouth | -24.7718 | 152.3804 | 2019-04-09 11:53 | 6 | 24.95 | 54.55 | 36.1 | 8.16 | 96.7 | 6.52 |  |  | 5.3
BTE403 | 000480 | Burnett River 4.8km from mouth | -24.7718 | 152.3804 | 2019-04-09 11:53 | 8 | 24.94 | 54.56 | 36.11 | 8.16 | 94.6 | 6.37 |  |  | 6.6
BTE403 | 000480 | Burnett River 4.8km from mouth | -24.7718 | 152.3804 | 2019-05-23 12:51 | 0.2 | 22.23 | 53.21 | 35.16 | 8.25 | 95.6 | 6.79 |  | 1.6 | 3.8 |  | 2.1376 |  | 1.9461 |  | 0.2 |  | 0.006 |  | 0.01 |  | 0.019 |  | 0.012
BTE403 | 000480 | Burnett River 4.8km from mouth | -24.7718 | 152.3804 | 2019-05-23 12:51 | 2 | 22.13 | 53.27 | 35.2 | 8.25 | 96 | 6.83 |  |  | 2.1
BTE403 | 000480 | Burnett River 4.8km from mouth | -24.7718 | 152.3804 | 2019-05-23 12:51 | 4 | 21.96 | 53.42 | 35.32 | 8.26 | 95.1 | 6.78 |  |  | 2.2
BTE403 | 000480 | Burnett River 4.8km from mouth | -24.7718 | 152.3804 | 2019-05-23 12:51 | 6 | 21.73 | 53.8 | 35.6 | 8.27 | 91.4 | 6.53 |  |  | 4.5
BTE403 | 000480 | Burnett River 4.8km from mouth | -24.7718 | 152.3804 | 2019-05-23 12:51 | 7 | 21.73 | 53.83 | 35.62 | 8.27 | 90 | 6.43 |  |  | 5.7
BTE403 | 000480 | Burnett River 4.8km from mouth | -24.7718 | 152.3804 | 2019-06-19 14:24 | 0.2 | 20.1 | 49.89 | 32.73 | 7.97 | 95 | 7.11 |  | 1.9 | 2.3 |  | 2.3684 |  | 0.52226 |  | 0.16 |  | 0.004 |  | 0.002 |  | 0.027 |  | 0.014
BTE403 | 000480 | Burnett River 4.8km from mouth | -24.7718 | 152.3804 | 2019-06-19 14:24 | 2 | 20.07 | 49.93 | 32.76 | 7.98 | 94.3 | 7.06 |  |  | 3.2
BTE403 | 000480 | Burnett River 4.8km from mouth | -24.7718 | 152.3804 | 2019-06-19 14:24 | 4 | 20.07 | 49.98 | 32.79 | 7.98 | 94.4 | 7.07 |  |  | 3.4
BTE403 | 000480 | Burnett River 4.8km from mouth | -24.7718 | 152.3804 | 2019-06-19 14:24 | 6 | 20.07 | 50.08 | 32.87 | 7.99 | 93.5 | 6.99 |  |  | 5.8
BTE403 | 000480 | Burnett River 4.8km from mouth | -24.7718 | 152.3804 | 2019-06-19 14:24 | 8 | 20.1 | 50.15 | 32.91 | 8 | 92.8 | 6.94 |  |  | 5.9
BTE403 | 000480 | Burnett River 4.8km from mouth | -24.7718 | 152.3804 | 2019-07-16 10:48 | 0.2 | 18.04 | 53.41 | 35.32 | 7.84 | 92.6 | 7.09 |  | 2.3 | 1.9 |  | 1.0688 | < | 0.1 |  | 0.19 |  | 0.011 |  | 0.009 |  | 0.016 |  | 0.008
BTE403 | 000480 | Burnett River 4.8km from mouth | -24.7718 | 152.3804 | 2019-07-16 10:48 | 2 | 18.02 | 53.46 | 35.36 | 7.85 | 92.5 | 7.09 |  |  | 2.1
BTE403 | 000480 | Burnett River 4.8km from mouth | -24.7718 | 152.3804 | 2019-07-16 10:48 | 4 | 17.99 | 53.59 | 35.45 | 7.86 | 92.3 | 7.07 |  |  | 2.4
BTE403 | 000480 | Burnett River 4.8km from mouth | -24.7718 | 152.3804 | 2019-07-16 10:48 | 6 | 17.99 | 53.7 | 35.53 | 7.87 | 92.5 | 7.08 |  |  | 2.9
BTE403 | 000480 | Burnett River 4.8km from mouth | -24.7718 | 152.3804 | 2019-07-16 10:48 | 7.5 | 18.03 | 54.02 | 35.77 | 7.91 | 92.5 | 7.06 |  |  | 3.4
BTE403 | 000480 | Burnett River 4.8km from mouth | -24.7718 | 152.3804 | 2019-08-28 09:27 | 0.2 | 20.12 | 53.11 | 35.1 | 8.02 | 91.2 | 6.73 |  | 1.25 | 8.3 |  | 2.9583 |  | 0.18131 |  | 0.15 | < | 0.002 | < | 0.002 |  | 0.017 |  | 0.005
BTE403 | 000480 | Burnett River 4.8km from mouth | -24.7718 | 152.3804 | 2019-08-28 09:27 | 2 | 20.1 | 53.18 | 35.16 | 8.03 | 94.5 | 6.97 |  |  | 7.5
BTE403 | 000480 | Burnett River 4.8km from mouth | -24.7718 | 152.3804 | 2019-08-28 09:27 | 4 | 20.1 | 53.21 | 35.17 | 8.03 | 94.7 | 6.99 |  |  | 7.6
BTE403 | 000480 | Burnett River 4.8km from mouth | -24.7718 | 152.3804 | 2019-08-28 09:27 | 6 | 20.1 | 53.24 | 35.2 | 8.04 | 95 | 7.01 |  |  | 8.3
BTE403 | 000480 | Burnett River 4.8km from mouth | -24.7718 | 152.3804 | 2019-08-28 09:27 | 8 | 20.1 | 53.26 | 35.21 | 8.04 | 94.9 | 7 |  |  | 10.4
BTE403 | 000480 | Burnett River 4.8km from mouth | -24.7718 | 152.3804 | 2019-09-19 12:50 | 0.2 | 22.65 | 54.2 | 35.89 | 8.08 | 100.4 | 7.04 |  | 2.1 | 2 |  | 0.7348 |  | 0.29392 |  | 0.11 |  | 0.002 | < | 0.002 |  | 0.007 |  | 0.002
BTE403 | 000480 | Burnett River 4.8km from mouth | -24.7718 | 152.3804 | 2019-09-19 12:50 | 2 | 22.64 | 54.19 | 35.88 | 8.08 | 100.4 | 7.05 |  |  | 2.1
BTE403 | 000480 | Burnett River 4.8km from mouth | -24.7718 | 152.3804 | 2019-09-19 12:50 | 4 | 22.62 | 54.19 | 35.88 | 8.08 | 100 | 7.02 |  |  | 2.4
BTE403 | 000480 | Burnett River 4.8km from mouth | -24.7718 | 152.3804 | 2019-09-19 12:50 | 6 | 22.17 | 54.19 | 35.89 | 8.09 | 98.4 | 6.96 |  |  | 3.4
BTE403 | 000480 | Burnett River 4.8km from mouth | -24.7718 | 152.3804 | 2019-09-19 12:50 | 8 | 22.03 | 54.24 | 35.92 | 8.1 | 96.2 | 6.83 |  |  | 5.2
BTE403 | 000480 | Burnett River 4.8km from mouth | -24.7718 | 152.3804 | 2019-10-31 12:45 | 0.2 | 25.17 | 54.73 | 36.23 | 8.11 | 103.4 | 6.93 |  | 1.35 | 4.7 |  | 2.0485 |  | 0.32064 |  | 0.14 |  | 0.002 | < | 0.002 |  | 0.016 |  | 0.005
BTE403 | 000480 | Burnett River 4.8km from mouth | -24.7718 | 152.3804 | 2019-10-31 12:45 | 2 | 24.89 | 54.83 | 36.32 | 8.13 | 102.1 | 6.87 |  |  | 5.6
BTE403 | 000480 | Burnett River 4.8km from mouth | -24.7718 | 152.3804 | 2019-10-31 12:45 | 4 | 24.79 | 54.87 | 36.35 | 8.14 | 100.6 | 6.79 |  |  | 6.1
BTE403 | 000480 | Burnett River 4.8km from mouth | -24.7718 | 152.3804 | 2019-10-31 12:45 | 6 | 24.75 | 54.88 | 36.35 | 8.14 | 99.9 | 6.74 |  |  | 7.5
BTE403 | 000480 | Burnett River 4.8km from mouth | -24.7718 | 152.3804 | 2019-11-28 11:13 | 0.2 | 27.38 | 54.98 | 36.36 | 8.24 | 95.6 | 6.18 |  | 1.6 | 3.2 |  | 0.6012 | < | 0.1 |  | 0.17 | < | 0.002 | < | 0.002 |  | 0.006 |  | 0.003
BTE403 | 000480 | Burnett River 4.8km from mouth | -24.7718 | 152.3804 | 2019-11-28 11:13 | 2 | 26.96 | 55.16 | 36.51 | 8.26 | 94.5 | 6.14 |  |  | 3.4
BTE403 | 000480 | Burnett River 4.8km from mouth | -24.7718 | 152.3804 | 2019-11-28 11:13 | 4 | 26.8 | 55.18 | 36.53 | 8.27 | 93.5 | 6.09 |  |  | 3.7
BTE403 | 000480 | Burnett River 4.8km from mouth | -24.7718 | 152.3804 | 2019-11-28 11:13 | 6 | 26.77 | 55.2 | 36.54 | 8.27 | 93.1 | 6.07 |  |  | 3.9
BTE403 | 000480 | Burnett River 4.8km from mouth | -24.7718 | 152.3804 | 2019-11-28 11:13 | 8 | 26.77 | 55.21 | 36.55 | 8.26 | 93 | 6.06 |  |  | 5.8
BTE403 | 000480 | Burnett River 4.8km from mouth | -24.7718 | 152.3804 | 2019-12-16 12:43 | 0.2 | 28.22 | 55.73 | 36.9 | 8.2 | 102.2 | 6.49 |  | 1.7 | 2.6 |  | 1.1356 |  | 0.22044 |  | 0.13 | < | 0.002 | < | 0.002 |  | 0.007 | < | 0.002
BTE403 | 000480 | Burnett River 4.8km from mouth | -24.7718 | 152.3804 | 2019-12-16 12:43 | 2 | 28.2 | 55.73 | 36.9 | 8.2 | 102.4 | 6.51 |  |  | 2.6
BTE403 | 000480 | Burnett River 4.8km from mouth | -24.7718 | 152.3804 | 2019-12-16 12:43 | 4 | 28.11 | 55.74 | 36.9 | 8.2 | 101.8 | 6.48 |  |  | 2.8
BTE403 | 000480 | Burnett River 4.8km from mouth | -24.7718 | 152.3804 | 2019-12-16 12:43 | 6 | 28.06 | 55.71 | 36.88 | 8.2 | 101.4 | 6.46 |  |  | 3.3
BTE403 | 000480 | Burnett River 4.8km from mouth | -24.7718 | 152.3804 | 2020-01-16 14:35 | 0.2 | 28.51 | 55.83 | 36.96 | 7.89 | 100.7 | 6.37 |  | 2.2 | 2.6 |  | 1.3774 | < | 0.1 |  | 0.16 | < | 0.002 | < | 0.002 |  | 0.011 |  | 0.003
BTE403 | 000480 | Burnett River 4.8km from mouth | -24.7718 | 152.3804 | 2020-01-16 14:35 | 2 | 28.56 | 55.79 | 36.93 | 7.89 | 100.4 | 6.34 |  |  | 2.6
BTE403 | 000480 | Burnett River 4.8km from mouth | -24.7718 | 152.3804 | 2020-01-16 14:35 | 4 | 28.43 | 55.82 | 36.96 | 7.9 | 100.1 | 6.33 |  |  | 3.3
BTE403 | 000480 | Burnett River 4.8km from mouth | -24.7718 | 152.3804 | 2020-01-16 14:35 | 6 | 28.2 | 55.79 | 36.94 | 7.9 | 99.3 | 6.31 |  |  | 3.2
BTE403 | 000480 | Burnett River 4.8km from mouth | -24.7718 | 152.3804 | 2020-01-16 14:35 | 8 | 28.11 | 55.81 | 36.96 | 7.9 | 97.7 | 6.21 |  |  | 4.5
BTE403 | 000480 | Burnett River 4.8km from mouth | -24.7718 | 152.3804 | 2020-01-16 14:35 | 9 | 28.1 | 55.81 | 36.96 | 7.89 | 96.8 | 6.16 |  |  | 6.7
BTE403 | 000480 | Burnett River 4.8km from mouth | -24.7718 | 152.3804 | 2020-02-27 12:43 | 0.2 | 29.96 | 36.75 | 23.12 | 7.88 | 93.5 | 6.23 |  | 1.7 | 3.6 |  | 1.5018 |  | 1.489 |  | 0.42 |  | 0.049 |  | 0.082 |  | 0.031 |  | 0.021
BTE403 | 000480 | Burnett River 4.8km from mouth | -24.7718 | 152.3804 | 2020-02-27 12:43 | 2 | 28.94 | 41.76 | 26.68 | 7.92 | 91.3 | 6.07 |  |  | 3.4
BTE403 | 000480 | Burnett River 4.8km from mouth | -24.7718 | 152.3804 | 2020-02-27 12:43 | 4 | 28.76 | 42.63 | 27.3 | 7.93 | 90.6 | 6.02 |  |  | 3
BTE403 | 000480 | Burnett River 4.8km from mouth | -24.7718 | 152.3804 | 2020-02-27 12:43 | 6 | 28.36 | 51.49 | 33.74 | 7.97 | 91.2 | 5.88 |  |  | 5.6
BTE403 | 000480 | Burnett River 4.8km from mouth | -24.7718 | 152.3804 | 2020-03-26 12:55 | 0.2 | 26.17 | 50.84 | 33.33 | 7.95 | 100.4 | 6.73 |  | 1.7 | 3.8 |  | 0.8715 |  | 0.71956 |  | 0.15 | < | 0.002 | < | 0.002 |  | 0.013 |  | 0.004
BTE403 | 000480 | Burnett River 4.8km from mouth | -24.7718 | 152.3804 | 2020-03-26 12:55 | 2 | 25.92 | 51.29 | 33.66 | 7.95 | 99.5 | 6.69 |  |  | 4.3
BTE403 | 000480 | Burnett River 4.8km from mouth | -24.7718 | 152.3804 | 2020-03-26 12:55 | 4 | 25.77 | 51.74 | 34 | 7.95 | 99 | 6.66 |  |  | 4.5
BTE403 | 000480 | Burnett River 4.8km from mouth | -24.7718 | 152.3804 | 2020-03-26 12:55 | 6 | 25.72 | 51.86 | 34.09 | 7.96 | 98.4 | 6.62 |  |  | 5.5
BTE403 | 000480 | Burnett River 4.8km from mouth | -24.7718 | 152.3804 | 2020-03-26 12:55 | 8 | 25.67 | 52.03 | 34.22 | 7.96 | 97.8 | 6.58 |  |  | 4.8
BTE403 | 000480 | Burnett River 4.8km from mouth | -24.7718 | 152.3804 | 2020-06-10 14:32 | 0.2 | 19.77 | 51.28 | 33.75 | 8.11 | 101.1 | 7.56 |  | 2.3 | 1.76 |  | 1.8443 |  | 0.28183 |  | 0.13 | < | 0.002 | < | 0.002 |  | 0.017 |  | 0.005
BTE403 | 000480 | Burnett River 4.8km from mouth | -24.7718 | 152.3804 | 2020-06-10 14:32 | 2 | 19.74 | 51.54 | 33.94 | 8.12 | 100.8 | 7.54 |  |  | 1.7
BTE403 | 000480 | Burnett River 4.8km from mouth | -24.7718 | 152.3804 | 2020-06-10 14:32 | 4 | 19.62 | 52.25 | 34.47 | 8.13 | 98.9 | 7.39 |  |  | 1.63
BTE403 | 000480 | Burnett River 4.8km from mouth | -24.7718 | 152.3804 | 2020-06-10 14:32 | 6 | 19.6 | 52.3 | 34.5 | 8.13 | 97.8 | 7.31 |  |  | 1.91
BTE403 | 000480 | Burnett River 4.8km from mouth | -24.7718 | 152.3804 | 2020-06-10 14:32 | 7.5 | 19.6 | 52.43 | 34.6 | 8.14 | 97.7 | 7.3 |  |  | 1.71
BTE403 | 000480 | Burnett River 4.8km from mouth | -24.7718 | 152.3804 | 2020-07-21 10:27 | 0.2 | 18.27 | 53.01 | 35.03 | 8.18 | 100.7 | 7.69 |  | 2.4 | 1.54 |  | 1.0231 | < | 0.1 |  | 0.11 | < | 0.002 | < | 0.002 |  | 0.012 | < | 0.002
BTE403 | 000480 | Burnett River 4.8km from mouth | -24.7718 | 152.3804 | 2020-07-21 10:27 | 2 | 18.27 | 53.1 | 35.09 | 8.18 | 100.5 | 7.67 |  |  | 1.5
BTE403 | 000480 | Burnett River 4.8km from mouth | -24.7718 | 152.3804 | 2020-07-21 10:27 | 4 | 18.28 | 53.26 | 35.21 | 8.19 | 100.4 | 7.66 |  |  | 1.69
BTE403 | 000480 | Burnett River 4.8km from mouth | -24.7718 | 152.3804 | 2020-07-21 10:27 | 6 | 18.33 | 53.84 | 35.64 | 8.21 | 99.7 | 7.58 |  |  | 1.57
BTE403 | 000480 | Burnett River 4.8km from mouth | -24.7718 | 152.3804 | 2020-07-21 10:27 | 8 | 18.34 | 53.86 | 35.65 | 8.21 | 99.5 | 7.56 |  |  | 1.41
BTE403 | 000480 | Burnett River 4.8km from mouth | -24.7718 | 152.3804 | 2020-08-21 10:54 | 0.2 | 20.74 | 53.7 | 35.54 | 8.16 | 97.5 | 7.1 |  | 1.9 | 2.3 |  | 1.1788 |  | 0.49303 |  | 0.09 | < | 0.002 | < | 0.002 |  | 0.01 | < | 0.002
BTE403 | 000480 | Burnett River 4.8km from mouth | -24.7718 | 152.3804 | 2020-08-21 10:54 | 2 | 20.58 | 53.73 | 35.56 | 8.17 | 96.9 | 7.07 |  |  | 2.85
BTE403 | 000480 | Burnett River 4.8km from mouth | -24.7718 | 152.3804 | 2020-08-21 10:54 | 4 | 20.46 | 53.73 | 35.56 | 8.17 | 96.3 | 7.04 |  |  | 3.54
BTE403 | 000480 | Burnett River 4.8km from mouth | -24.7718 | 152.3804 | 2020-08-21 10:54 | 6 | 20.3 | 53.82 | 35.63 | 8.17 | 95.4 | 7 |  |  | 4.65
BTE403 | 000480 | Burnett River 4.8km from mouth | -24.7718 | 152.3804 | 2020-08-21 10:54 | 8 | 20.28 | 53.82 | 35.63 | 8.17 | 95.2 | 6.98 |  |  | 5.36
BTE403 | 000480 | Burnett River 4.8km from mouth | -24.7718 | 152.3804 | 2020-08-21 10:54 | 9 | 20.22 | 53.85 | 35.65 | 8.18 | 95.1 | 6.98 |  |  | 6.28
BTE403 | 000480 | Burnett River 4.8km from mouth | -24.7718 | 152.3804 | 2020-09-17 13:40 | 0.2 | 22.46 | 51.21 | 33.68 | 7.96 | 96.9 | 6.91 |  | 1.5 | 4.16 |  | 1.4903 |  | 1.0951 |  | 0.15 |  | 0.004 | < | 0.002 |  | 0.024 |  | 0.014
BTE403 | 000480 | Burnett River 4.8km from mouth | -24.7718 | 152.3804 | 2020-09-17 13:40 | 2 | 22.47 | 51.2 | 33.66 | 7.96 | 96.5 | 6.88 |  |  | 3.94
BTE403 | 000480 | Burnett River 4.8km from mouth | -24.7718 | 152.3804 | 2020-09-17 13:40 | 4 | 22.29 | 51.35 | 33.78 | 7.97 | 95.5 | 6.83 |  |  | 7.28
BTE403 | 000480 | Burnett River 4.8km from mouth | -24.7718 | 152.3804 | 2020-09-17 13:40 | 6 | 22.31 | 51.39 | 33.81 | 7.97 | 95.7 | 6.84 |  |  | 7.59
BTE403 | 000480 | Burnett River 4.8km from mouth | -24.7718 | 152.3804 | 2020-09-17 13:40 | 7 | 22.38 | 51.33 | 33.76 | 7.96 | 95.7 | 6.83 |  |  | 12.1
BTE403 | 000480 | Burnett River 4.8km from mouth | -24.7718 | 152.3804 | 2020-10-22 14:56 | 0.2 | 25.6 | 53.72 | 35.48 | 8.06 | 110.6 | 7.4 |  | 1.5 | 4.32 |  | 1.8036 | < | 0.1 |  | 0.28 |  | 0.002 | < | 0.002 |  | 0.019 | < | 0.002
BTE403 | 000480 | Burnett River 4.8km from mouth | -24.7718 | 152.3804 | 2020-10-22 14:56 | 2 | 25.57 | 53.87 | 35.58 | 8.06 | 110.4 | 7.38 |  |  | 3.52
BTE403 | 000480 | Burnett River 4.8km from mouth | -24.7718 | 152.3804 | 2020-10-22 14:56 | 4 | 25.37 | 54.18 | 35.82 | 8.07 | 109.4 | 7.33 |  |  | 2.33
BTE403 | 000480 | Burnett River 4.8km from mouth | -24.7718 | 152.3804 | 2020-10-22 14:56 | 6 | 24.82 | 54.23 | 35.87 | 8.08 | 100.5 | 6.79 |  |  | 2.2
BTE403 | 000480 | Burnett River 4.8km from mouth | -24.7718 | 152.3804 | 2020-10-22 14:56 | 8 | 24.44 | 54.43 | 36.02 | 8.07 | 97.6 | 6.63 |  |  | 2.3
BTE403 | 000480 | Burnett River 4.8km from mouth | -24.7718 | 152.3804 | 2020-11-19 13:25 | 0.2 | 26.52 | 54.42 | 35.97 | 8.13 | 97.4 | 6.39 |  | 2.3 | 2.39 |  | 2.0087 |  | 0.25918 |  | 0.11 |  | 0.002 |  | 0.005 |  | 0.009 | < | 0.002
BTE403 | 000480 | Burnett River 4.8km from mouth | -24.7718 | 152.3804 | 2020-11-19 13:25 | 2 | 26.54 | 54.39 | 35.95 | 8.12 | 97.4 | 6.39 |  |  | 2.36
BTE403 | 000480 | Burnett River 4.8km from mouth | -24.7718 | 152.3804 | 2020-11-19 13:25 | 4 | 26.47 | 54.41 | 35.96 | 8.12 | 96.9 | 6.37 |  |  | 2.44
BTE403 | 000480 | Burnett River 4.8km from mouth | -24.7718 | 152.3804 | 2020-11-19 13:25 | 6 | 26.49 | 54.34 | 35.91 | 8.11 | 96.6 | 6.34 |  |  | 3.28
BTE403 | 000480 | Burnett River 4.8km from mouth | -24.7718 | 152.3804 | 2020-12-16 11:52 | 0.2 | 26.55 | 54.59 | 36.1 | 8.28 | 96.8 | 6.35 |  | 2 | 2.9 |  | 1.5813 |  | 0.75991 |  | 0.13 | < | 0.002 | < | 0.002 |  | 0.011 | < | 0.002
BTE403 | 000480 | Burnett River 4.8km from mouth | -24.7718 | 152.3804 | 2020-12-16 11:52 | 2 | 26.38 | 54.64 | 36.14 | 8.29 | 96.4 | 6.34 |  |  | 4.49
BTE403 | 000480 | Burnett River 4.8km from mouth | -24.7718 | 152.3804 | 2020-12-16 11:52 | 4 | 26.36 | 54.66 | 36.15 | 8.29 | 96.4 | 6.34 |  |  | 5.1
BTE403 | 000480 | Burnett River 4.8km from mouth | -24.7718 | 152.3804 | 2020-12-16 11:52 | 6 | 26.4 | 54.67 | 36.16 | 8.29 | 96.6 | 6.35 |  |  | 4.64
BTE403 | 000480 | Burnett River 4.8km from mouth | -24.7718 | 152.3804 | 2020-12-16 11:52 | 8 | 26.35 | 54.7 | 36.18 | 8.29 | 96.6 | 6.35 |  |  | 7.44
BTE403 | 000480 | Burnett River 4.8km from mouth | -24.7718 | 152.3804 | 2020-12-16 11:52 | 9 | 26.33 | 54.73 | 36.2 | 8.29 | 96.4 | 6.34 |  |  | 6.64
BTE403 | 000480 | Burnett River 4.8km from mouth | -24.7718 | 152.3804 | 2021-01-19 15:06 | 0.2 | 28.96 | 53.51 | 35.22 | 8.05 | 100.4 | 6.36 |  | 2.8 | 0.84 |  | 1.2369 |  | 0.21959 |  | 0.11 | < | 0.002 | < | 0.002 |  | 0.014 |  | 0.007
BTE403 | 000480 | Burnett River 4.8km from mouth | -24.7718 | 152.3804 | 2021-01-19 15:06 | 2 | 28.99 | 53.57 | 35.26 | 8.04 | 100.2 | 6.34 |  |  | 0.78
BTE403 | 000480 | Burnett River 4.8km from mouth | -24.7718 | 152.3804 | 2021-01-19 15:06 | 4 | 28.92 | 53.67 | 35.34 | 8.04 | 99.7 | 6.32 |  |  | 0.6
BTE403 | 000480 | Burnett River 4.8km from mouth | -24.7718 | 152.3804 | 2021-01-19 15:06 | 6 | 28.53 | 53.74 | 35.4 | 8.05 | 97.3 | 6.2 |  |  | 0.81
BTE403 | 000480 | Burnett River 4.8km from mouth | -24.7718 | 152.3804 | 2021-01-19 15:06 | 8 | 27.93 | 54.2 | 35.77 | 8.07 | 94.4 | 6.06 |  |  | 1
BTE403 | 000480 | Burnett River 4.8km from mouth | -24.7718 | 152.3804 | 2021-02-17 12:51 | 0.2 | 26.43 | 54.18 | 35.79 | 8.24 | 101.5 | 6.68 |  | 2 | 1.9 |  | 0.50601 |  | 0.46216 |  | 0.12 | < | 0.002 | < | 0.002 |  | 0.009 | < | 0.002
BTE403 | 000480 | Burnett River 4.8km from mouth | -24.7718 | 152.3804 | 2021-02-17 12:51 | 2 | 26.42 | 54.18 | 35.79 | 8.23 | 101.6 | 6.69 |  |  | 1.84
BTE403 | 000480 | Burnett River 4.8km from mouth | -24.7718 | 152.3804 | 2021-02-17 12:51 | 4 | 26.42 | 54.18 | 35.79 | 8.23 | 101.6 | 6.69 |  |  | 1.86
BTE403 | 000480 | Burnett River 4.8km from mouth | -24.7718 | 152.3804 | 2021-02-17 12:51 | 6 | 26.35 | 54.21 | 35.81 | 8.23 | 100.8 | 6.65 |  |  | 1.81
BTE403 | 000480 | Burnett River 4.8km from mouth | -24.7718 | 152.3804 | 2021-02-17 12:51 | 8 | 26.14 | 54.31 | 35.9 | 8.25 | 98.9 | 6.53 |  |  | 2.05
BTE403 | 000480 | Burnett River 4.8km from mouth | -24.7718 | 152.3804 | 2021-02-17 12:51 | 9 | 26.15 | 54.31 | 35.89 | 8.24 | 98.3 | 6.49 |  |  | 2.37
BTE403 | 000480 | Burnett River 4.8km from mouth | -24.7718 | 152.3804 | 2021-03-16 15:08 | 0.2 | 27.93 | 53.07 | 34.92 | 7.87 | 90.4 | 5.83 |  | 1.5 | 0.88 |  | 0.66253 |  | 0.13352 |  | 0.16 |  | 0.011 |  | 0.009 |  | 0.025 |  | 0.017
BTE403 | 000480 | Burnett River 4.8km from mouth | -24.7718 | 152.3804 | 2021-03-16 15:08 | 2 | 27.94 | 53.08 | 34.93 | 7.87 | 90.3 | 5.83 |  |  | 0.93
BTE403 | 000480 | Burnett River 4.8km from mouth | -24.7718 | 152.3804 | 2021-03-16 15:08 | 4 | 27.94 | 53.08 | 34.93 | 7.87 | 90.3 | 5.82 |  |  | 1.11
BTE403 | 000480 | Burnett River 4.8km from mouth | -24.7718 | 152.3804 | 2021-03-16 15:08 | 6 | 27.94 | 53.08 | 34.93 | 7.87 | 90.3 | 5.83 |  |  | 1.47
BTE403 | 000480 | Burnett River 4.8km from mouth | -24.7718 | 152.3804 | 2021-03-16 15:08 | 7 | 27.92 | 53.08 | 34.93 | 7.87 | 90.4 | 5.83 |  |  | 2.27
BTE403 | 000480 | Burnett River 4.8km from mouth | -24.7718 | 152.3804 | 2021-04-27 14:38 | 0.2 | 23.68 | 51.45 | 33.83 | 7.99 | 95.2 | 6.64 |  | 1.1 | 4.56 |  | 0.25918 |  | 0.14903 |  | 0.15 | < | 0.002 | < | 0.002 |  | 0.017 |  | 0.012
BTE403 | 000480 | Burnett River 4.8km from mouth | -24.7718 | 152.3804 | 2021-04-27 14:38 | 2 | 23.68 | 51.48 | 33.85 | 7.98 | 94.6 | 6.6 |  |  | 5.53
BTE403 | 000480 | Burnett River 4.8km from mouth | -24.7718 | 152.3804 | 2021-04-27 14:38 | 4 | 23.67 | 51.59 | 33.93 | 7.98 | 94 | 6.56 |  |  | 6.14
BTE403 | 000480 | Burnett River 4.8km from mouth | -24.7718 | 152.3804 | 2021-04-27 14:38 | 6 | 23.7 | 51.86 | 34.13 | 8 | 94.8 | 6.6 |  |  | 10.67
BTE403 | 000480 | Burnett River 4.8km from mouth | -24.7718 | 152.3804 | 2021-05-20 15:37 | 0.2 | 21.37 | 54.02 | 35.77 | 8.27 | 99.3 | 7.13 |  | 1.7 | 1.31 |  | 0.37883 |  | 0.33585 |  | 0.12 | < | 0.002 | < | 0.002 |  | 0.012 |  | 0.003
BTE403 | 000480 | Burnett River 4.8km from mouth | -24.7718 | 152.3804 | 2021-05-20 15:37 | 2 | 21.38 | 54.04 | 35.79 | 8.27 | 99.2 | 7.12 |  |  | 1.42
BTE403 | 000480 | Burnett River 4.8km from mouth | -24.7718 | 152.3804 | 2021-05-20 15:37 | 4 | 21.38 | 54.12 | 35.84 | 8.28 | 98.7 | 7.08 |  |  | 1.73
BTE403 | 000480 | Burnett River 4.8km from mouth | -24.7718 | 152.3804 | 2021-05-20 15:37 | 6 | 21.38 | 54.17 | 35.88 | 8.29 | 98.2 | 7.05 |  |  | 1.92
BTE403 | 000480 | Burnett River 4.8km from mouth | -24.7718 | 152.3804 | 2021-05-20 15:37 | 8 | 21.14 | 54.22 | 35.91 | 8.3 | 95.4 | 6.87 |  |  | 3.22
BTE403 | 000480 | Burnett River 4.8km from mouth | -24.7718 | 152.3804 | 2021-05-20 15:37 | 10 | 21.12 | 54.22 | 35.92 | 8.29 | 94.1 | 6.79 |  |  | 4
BTE403 | 000480 | Burnett River 4.8km from mouth | -24.7718 | 152.3804 | 2021-06-17 15:02 | 0.2 | 19.57 | 53.72 | 35.56 | 8.2 | 96.6 | 7.18 |  | 2.3 | 1.03 |  | 0.38615 |  | 0.19193 |  | 0.13 | < | 0.002 | < | 0.002 |  | 0.009 | < | 0.002
BTE403 | 000480 | Burnett River 4.8km from mouth | -24.7718 | 152.3804 | 2021-06-17 15:02 | 2 | 19.56 | 53.71 | 35.55 | 8.2 | 96.5 | 7.17 |  |  | 1.08
BTE403 | 000480 | Burnett River 4.8km from mouth | -24.7718 | 152.3804 | 2021-06-17 15:02 | 4 | 19.5 | 53.67 | 35.52 | 8.19 | 96 | 7.15 |  |  | 1.17
BTE403 | 000480 | Burnett River 4.8km from mouth | -24.7718 | 152.3804 | 2021-06-17 15:02 | 6 | 19.33 | 53.62 | 35.48 | 8.18 | 94.7 | 7.07 |  |  | 1.23
BTE403 | 000480 | Burnett River 4.8km from mouth | -24.7718 | 152.3804 | 2021-06-17 15:02 | 8 | 19.26 | 53.63 | 35.49 | 8.18 | 93.7 | 7 |  |  | 1.4
BTE403 | 000480 | Burnett River 4.8km from mouth | -24.7718 | 152.3804 | 2021-07-23 08:38 | 0.2 | 17.7 | 53.56 | 35.43 | 8.28 | 94.8 | 7.3 |  | 2.6 | 1.05 |  | 1.6268 | < | 0.1 |  | 0.11 | < | 0.002 | < | 0.002 |  | 0.01 | < | 0.002
BTE403 | 000480 | Burnett River 4.8km from mouth | -24.7718 | 152.3804 | 2021-07-23 08:38 | 2 | 17.74 | 53.64 | 35.49 | 8.28 | 94.7 | 7.29 |  |  | 1.61
BTE403 | 000480 | Burnett River 4.8km from mouth | -24.7718 | 152.3804 | 2021-07-23 08:38 | 4 | 17.74 | 53.66 | 35.5 | 8.28 | 94.4 | 7.26 |  |  | 1.42
BTE403 | 000480 | Burnett River 4.8km from mouth | -24.7718 | 152.3804 | 2021-07-23 08:38 | 6 | 17.73 | 53.67 | 35.51 | 8.28 | 94.1 | 7.24 |  |  | 1.73
BTE403 | 000480 | Burnett River 4.8km from mouth | -24.7718 | 152.3804 | 2021-07-23 08:38 | 8 | 17.72 | 53.69 | 35.53 | 8.29 | 93.9 | 7.23 |  |  | 2.04
BTE403 | 000480 | Burnett River 4.8km from mouth | -24.7718 | 152.3804 | 2021-07-23 08:38 | 9.5 | 17.72 | 53.69 | 35.52 | 8.28 | 93.5 | 7.2 |  |  | 3
BTE403 | 000480 | Burnett River 4.8km from mouth | -24.7718 | 152.3804 | 2021-08-24 11:47 | 0.2 | 21.51 | 53.44 | 35.34 | 8.21 | 94.7 | 6.8 |  | 1.4 | 4.5 |  | 3.8744 | < | 0.1 |  | 0.15 | < | 0.002 | < | 0.002 |  | 0.017 | < | 0.002
BTE403 | 000480 | Burnett River 4.8km from mouth | -24.7718 | 152.3804 | 2021-08-24 11:47 | 2 | 21.53 | 53.43 | 35.33 | 8.2 | 94.4 | 6.78 |  |  | 5.09
BTE403 | 000480 | Burnett River 4.8km from mouth | -24.7718 | 152.3804 | 2021-08-24 11:47 | 4 | 21.52 | 53.4 | 35.31 | 8.19 | 94 | 6.75 |  |  | 7.24
BTE403 | 000480 | Burnett River 4.8km from mouth | -24.7718 | 152.3804 | 2021-08-24 11:47 | 6 | 21.52 | 53.38 | 35.29 | 8.19 | 93.7 | 6.73 |  |  | 12.98
BTE403 | 000480 | Burnett River 4.8km from mouth | -24.7718 | 152.3804 | 2021-08-24 11:47 | 8 | 21.52 | 53.39 | 35.3 | 8.19 | 93.7 | 6.73 |  |  | 14.49
BTE403 | 000480 | Burnett River 4.8km from mouth | -24.7718 | 152.3804 | 2021-09-23 11:48 | 0.2 | 21.25 | 54.52 | 36.14 | 8.05 | 96.7 | 6.94 |  | 1.8 | 1.92 |  | 0.37408 | < | 0.1 |  | 0.17 | < | 0.002 | < | 0.002 |  | 0.007 | < | 0.002
BTE403 | 000480 | Burnett River 4.8km from mouth | -24.7718 | 152.3804 | 2021-09-23 11:48 | 2 | 21.19 | 54.47 | 36.1 | 8.04 | 96.1 | 6.91 |  |  | 2.91
BTE403 | 000480 | Burnett River 4.8km from mouth | -24.7718 | 152.3804 | 2021-09-23 11:48 | 4 | 21.1 | 54.48 | 36.11 | 8.05 | 95.4 | 6.87 |  |  | 4.32
BTE403 | 000480 | Burnett River 4.8km from mouth | -24.7718 | 152.3804 | 2021-09-23 11:48 | 6 | 21.09 | 54.48 | 36.11 | 8.05 | 95.2 | 6.86 |  |  | 4.84
BTE403 | 000480 | Burnett River 4.8km from mouth | -24.7718 | 152.3804 | 2021-09-23 11:48 | 8 | 21.11 | 54.48 | 36.11 | 8.05 | 94.9 | 6.84 |  |  | 6.23
BTE403 | 000480 | Burnett River 4.8km from mouth | -24.7718 | 152.3804 | 2021-10-22 11:55 | 0.2 | 25.32 | 54.17 | 35.81 | 8.04 | 94.9 | 6.36 |  | 1.9 | 2.24 |  | 0.4166 | < | 0.1 |  | 0.13 |  | 0.007 |  | 0.004 |  | 0.011 | < | 0.002
BTE403 | 000480 | Burnett River 4.8km from mouth | -24.7718 | 152.3804 | 2021-10-22 11:55 | 2 | 25.26 | 54.17 | 35.81 | 8.05 | 94.4 | 6.34 |  |  | 2.38
BTE403 | 000480 | Burnett River 4.8km from mouth | -24.7718 | 152.3804 | 2021-10-22 11:55 | 4 | 25.2 | 54.18 | 35.83 | 8.05 | 94 | 6.31 |  |  | 3.61
BTE403 | 000480 | Burnett River 4.8km from mouth | -24.7718 | 152.3804 | 2021-10-22 11:55 | 6 | 25.18 | 54.19 | 35.83 | 8.05 | 93.9 | 6.31 |  |  | 4.88
BTE403 | 000480 | Burnett River 4.8km from mouth | -24.7718 | 152.3804 | 2021-10-22 11:55 | 8 | 25.18 | 54.18 | 35.82 | 8.05 | 93.6 | 6.29 |  |  | 5.41
BTE403 | 000480 | Burnett River 4.8km from mouth | -24.7718 | 152.3804 | 2021-11-22 14:09 | 0.2 | 25.83 | 34.29 | 21.51 | 7.96 | 76.9 | 5.54 |  | 0.9 | 8.13 |  | 0.76088 |  | 0.19783 |  | 0.52 |  | 0.085 |  | 0.16 |  | 0.038 |  | 0.019
BTE403 | 000480 | Burnett River 4.8km from mouth | -24.7718 | 152.3804 | 2021-11-22 14:09 | 2 | 25.91 | 35.39 | 22.26 | 7.96 | 76.2 | 5.46 |  |  | 8.41
BTE403 | 000480 | Burnett River 4.8km from mouth | -24.7718 | 152.3804 | 2021-11-22 14:09 | 4 | 26.06 | 41.6 | 26.63 | 8.02 | 76.7 | 5.35 |  |  | 7.57
BTE403 | 000480 | Burnett River 4.8km from mouth | -24.7718 | 152.3804 | 2021-11-22 14:09 | 6 | 26.06 | 48.47 | 31.59 | 8.08 | 80.9 | 5.49 |  |  | 7.28
BTE403 | 000480 | Burnett River 4.8km from mouth | -24.7718 | 152.3804 | 2021-11-22 14:09 | 7 | 26.04 | 49.49 | 32.34 | 8.09 | 82 | 5.54 |  |  | 8.38
BTE403 | 000480 | Burnett River 4.8km from mouth | -24.7718 | 152.3804 | 2022-01-20 13:02 | 0.2 | 28.86 | 43.88 | 28.19 | 8.15 | 86.1 | 5.68 |  | 0.9 | 6.65 |  | 2.8142 | < | 0.1 |  | 0.3 |  | 0.026 |  | 0.048 |  | 0.034 |  | 0.019
BTE403 | 000480 | Burnett River 4.8km from mouth | -24.7718 | 152.3804 | 2022-01-20 13:02 | 2 | 28.67 | 44.79 | 28.85 | 8.16 | 85.5 | 5.64 |  |  | 7.42
BTE403 | 000480 | Burnett River 4.8km from mouth | -24.7718 | 152.3804 | 2022-01-20 13:02 | 4 | 28.54 | 45.66 | 29.48 | 8.16 | 84.9 | 5.59 |  |  | 8.57
BTE403 | 000480 | Burnett River 4.8km from mouth | -24.7718 | 152.3804 | 2022-01-20 13:02 | 6 | 28.46 | 46.53 | 30.11 | 8.17 | 84.3 | 5.54 |  |  | 10
BTE403 | 000480 | Burnett River 4.8km from mouth | -24.7718 | 152.3804 | 2022-01-20 13:02 | 8 | 28.41 | 46.98 | 30.44 | 8.18 | 84.1 | 5.52 |  |  | 14.19
BTE403 | 000480 | Burnett River 4.8km from mouth | -24.7718 | 152.3804 | 2022-01-20 13:02 | 10 | 28.38 | 47.5 | 30.82 | 8.18 | 84 | 5.51 |  |  | 16.01
BTE403 | 000480 | Burnett River 4.8km from mouth | -24.7718 | 152.3804 | 2022-02-15 09:45 | 0.2 | 25.78 | 49.16 | 32.11 | 8.18 | 92.2 | 6.26 |  | 1.6 | 3.54 |  | 3.4962 | < | 0.1 |  | 0.25 |  | 0.014 |  | 0.039 |  | 0.015 |  | 0.005
BTE403 | 000480 | Burnett River 4.8km from mouth | -24.7718 | 152.3804 | 2022-02-15 09:45 | 2 | 25.78 | 49.16 | 32.11 | 8.18 | 92.1 | 6.26 |  |  | 3.58
BTE403 | 000480 | Burnett River 4.8km from mouth | -24.7718 | 152.3804 | 2022-02-15 09:45 | 4 | 25.7 | 49.57 | 32.4 | 8.18 | 91.8 | 6.24 |  |  | 3.68
BTE403 | 000480 | Burnett River 4.8km from mouth | -24.7718 | 152.3804 | 2022-02-15 09:45 | 6 | 25.62 | 50.92 | 33.4 | 8.2 | 91.8 | 6.21 |  |  | 4.36
BTE403 | 000480 | Burnett River 4.8km from mouth | -24.7718 | 152.3804 | 2022-02-15 09:45 | 8 | 25.6 | 51.89 | 34.11 | 8.21 | 91.9 | 6.19 |  |  | 4.78
BTE403 | 000480 | Burnett River 4.8km from mouth | -24.7718 | 152.3804 | 2022-02-15 09:45 | 10 | 25.58 | 52.94 | 34.89 | 8.22 | 92.3 | 6.19 |  |  | 6.71
BTE403 | 000480 | Burnett River 4.8km from mouth | -24.7718 | 152.3804 | 2022-03-16 09:34 | 0.2 | 26.38 | 38.42 | 24.37 | 8.03 | 90.5 | 6.36 |  | 1.3 | 4.31 |  | 4.6666 | < | 0.1 |  | 0.33 |  | 0.035 |  | 0.053 |  | 0.03 |  | 0.019
BTE403 | 000480 | Burnett River 4.8km from mouth | -24.7718 | 152.3804 | 2022-03-16 09:34 | 2 | 26.4 | 38.62 | 24.52 | 8.02 | 90.2 | 6.33 |  |  | 4.41
BTE403 | 000480 | Burnett River 4.8km from mouth | -24.7718 | 152.3804 | 2022-03-16 09:34 | 4 | 26.44 | 42.3 | 27.13 | 8.03 | 90 | 6.22 |  |  | 4.36
BTE403 | 000480 | Burnett River 4.8km from mouth | -24.7718 | 152.3804 | 2022-03-16 09:34 | 6 | 26.65 | 45.91 | 29.72 | 8.05 | 90.8 | 6.16 |  |  | 7.33
BTE403 | 000480 | Burnett River 4.8km from mouth | -24.7718 | 152.3804 | 2022-03-16 09:34 | 8 | 26.7 | 46.8 | 30.36 | 8.06 | 90.7 | 6.13 |  |  | 19.47
BTE403 | 000480 | Burnett River 4.8km from mouth | -24.7718 | 152.3804 | 2022-03-16 09:34 | 9 | 26.72 | 47.24 | 30.68 | 8.06 | 90.6 | 6.11 |  |  | 21.1
BTE403 | 000480 | Burnett River 4.8km from mouth | -24.7718 | 152.3804 | 2022-04-19 15:18 | 0.2 | 24.84 | 46.51 | 30.2 | 7.85 | 80.3 | 5.6 |  | 0.97 | 6.66 |  | 6.2163 | < | 0.1 |  | 0.36 |  | 0.15 |  | 0.062 |  | 0.033 |  | 0.02
BTE403 | 000480 | Burnett River 4.8km from mouth | -24.7718 | 152.3804 | 2022-04-19 15:18 | 2 | 24.84 | 46.6 | 30.25 | 7.85 | 80.1 | 5.59 |  |  | 7.52
BTE403 | 000480 | Burnett River 4.8km from mouth | -24.7718 | 152.3804 | 2022-04-19 15:18 | 4 | 24.78 | 47.17 | 30.67 | 7.84 | 77.3 | 5.39 |  |  | 13.04
BTE403 | 000480 | Burnett River 4.8km from mouth | -24.7718 | 152.3804 | 2022-04-19 15:18 | 6 | 24.77 | 44.53 | 28.76 | 7.79 | 65.3 | 4.66 |  |  | 14.6
BTE403 | 000480 | Burnett River 4.8km from mouth | -24.7718 | 152.3804 | 2022-04-19 15:18 | 8 | 24.78 | 47.48 | 30.9 | 7.81 | 73.1 | 5.08 |  |  | 17.9
BTE403 | 000480 | Burnett River 4.8km from mouth | -24.7718 | 152.3804 | 2022-05-25 11:20 | 0.2 | 21.49 | 1.37 | 0.7 | 7.81 | 98.4 | 8.66 |  | 0.1 | 117.55 |  | 13.4869 | < | 0.1 |  | 1 |  | 0.007 |  | 0.31 |  | 0.13 |  | 0.051
BTE403 | 000480 | Burnett River 4.8km from mouth | -24.7718 | 152.3804 | 2022-05-25 11:20 | 2 | 21.46 | 2.8 | 1.46 | 7.71 | 97.9 | 8.58 |  |  | 112.99
BTE403 | 000480 | Burnett River 4.8km from mouth | -24.7718 | 152.3804 | 2022-05-25 11:20 | 4 | 21.42 | 5.57 | 3.01 | 7.7 | 97.3 | 8.47 |  |  | 105.78
BTE403 | 000480 | Burnett River 4.8km from mouth | -24.7718 | 152.3804 | 2022-05-25 11:20 | 6 | 21.58 | 30.11 | 18.66 | 8.05 | 96.3 | 7.68 |  |  | 66.16
BTE403 | 000480 | Burnett River 4.8km from mouth | -24.7718 | 152.3804 | 2022-06-14 08:47 | 0.2 | 18.06 | 37.19 | 23.62 | 8.19 | 88.9 | 7.3 |  | 1.6 | 2.95 |  | 0.9411 |  | 0.24821 |  | 0.37 |  | 0.029 |  | 0.1 |  | 0.038 |  | 0.023
BTE403 | 000480 | Burnett River 4.8km from mouth | -24.7718 | 152.3804 | 2022-06-14 08:47 | 2 | 18.08 | 42.53 | 27.4 | 8.18 | 89 | 7.14 |  |  | 2.99
BTE403 | 000480 | Burnett River 4.8km from mouth | -24.7718 | 152.3804 | 2022-06-14 08:47 | 4 | 18.69 | 49.86 | 32.7 | 8.24 | 92.9 | 7.14 |  |  | 4.15
BTE403 | 000480 | Burnett River 4.8km from mouth | -24.7718 | 152.3804 | 2022-06-14 08:47 | 6 | 18.78 | 50.09 | 32.87 | 8.26 | 92.8 | 7.11 |  |  | 4.1
BTE403 | 000480 | Burnett River 4.8km from mouth | -24.7718 | 152.3804 | 2022-06-14 08:47 | 8 | 18.82 | 50.26 | 33 | 8.26 | 92.6 | 7.09 |  |  | 5.53
BTE403 | 000480 | Burnett River 4.8km from mouth | -24.7718 | 152.3804 | 2022-06-14 08:47 | 9 | 18.87 | 50.31 | 33.04 | 8.25 | 91.9 | 7.02 |  |  | 7.3
BTE403 | 000480 | Burnett River 4.8km from mouth | -24.7718 | 152.3804 | 2022-07-05 13:25 | 0.2 | 17.41 | 39.97 | 25.57 | 8.05 | 88 | 7.23 |  | 1.5 | 4.14 |  | 2.352 |  | 0.89209 |  | 0.31 |  | 0.032 |  | 0.099 |  | 0.034 |  | 0.026
BTE403 | 000480 | Burnett River 4.8km from mouth | -24.7718 | 152.3804 | 2022-07-05 13:25 | 2 | 17.53 | 44.91 | 29.1 | 8.07 | 88.9 | 7.13 |  |  | 3.56
BTE403 | 000480 | Burnett River 4.8km from mouth | -24.7718 | 152.3804 | 2022-07-05 13:25 | 4 | 17.61 | 49.54 | 32.47 | 8.15 | 92.8 | 7.29 |  |  | 2.68
BTE403 | 000480 | Burnett River 4.8km from mouth | -24.7718 | 152.3804 | 2022-07-05 13:25 | 6 | 17.77 | 50.63 | 33.26 | 8.17 | 93.5 | 7.28 |  |  | 5.44
BTE403 | 000480 | Burnett River 4.8km from mouth | -24.7718 | 152.3804 | 2022-07-05 13:25 | 8 | 17.76 | 50.82 | 33.41 | 8.17 | 93.5 | 7.28 |  |  | 8.29
BTE403 | 000480 | Burnett River 4.8km from mouth | -24.7718 | 152.3804 | 2022-08-22 11:58 | 0.2 | 19.84 | 33.5 | 21.04 | 7.92 | 90.3 | 7.28 |  | 1.2 | 4.67 |  | 3.1975 | < | 0.1 |  | 0.4 |  | 0.017 |  | 0.16 |  | 0.042 |  | 0.031
BTE403 | 000480 | Burnett River 4.8km from mouth | -24.7718 | 152.3804 | 2022-08-22 11:58 | 2 | 19.27 | 42.39 | 27.3 | 8.06 | 87.9 | 6.97 |  |  | 5.25
BTE403 | 000480 | Burnett River 4.8km from mouth | -24.7718 | 152.3804 | 2022-08-22 11:58 | 4 | 19.28 | 50.48 | 33.16 | 8.12 | 90.6 | 6.87 |  |  | 10.7
BTE403 | 000480 | Burnett River 4.8km from mouth | -24.7718 | 152.3804 | 2022-08-22 11:58 | 6 | 19.28 | 50.82 | 33.41 | 8.13 | 90.6 | 6.86 |  |  | 16.89
BTE403 | 000480 | Burnett River 4.8km from mouth | -24.7718 | 152.3804 | 2022-09-26 14:39 | 0.2 | 23.98 | 33.09 | 20.71 | 8.13 | 93.7 | 7.01 |  | 1.4 | 3.96 |  | 2.1693 |  | 1.3913 |  | 0.4 |  | 0.019 |  | 0.093 |  | 0.04 |  | 0.027
BTE403 | 000480 | Burnett River 4.8km from mouth | -24.7718 | 152.3804 | 2022-09-26 14:39 | 2 | 23.92 | 36.18 | 22.85 | 8.14 | 93.5 | 6.92 |  |  | 4.01
BTE403 | 000480 | Burnett River 4.8km from mouth | -24.7718 | 152.3804 | 2022-09-26 14:39 | 4 | 23.25 | 42.77 | 27.53 | 8.16 | 91.3 | 6.66 |  |  | 5.39
BTE403 | 000480 | Burnett River 4.8km from mouth | -24.7718 | 152.3804 | 2022-09-26 14:39 | 6 | 22.7 | 46.6 | 30.3 | 8.22 | 90.9 | 6.58 |  |  | 9.95
BTE403 | 000480 | Burnett River 4.8km from mouth | -24.7718 | 152.3804 | 2022-09-26 14:39 | 6.5 | 22.68 | 46.84 | 30.47 | 8.21 | 90.1 | 6.52 |  |  | 11
BTE403 | 000480 | Burnett River 4.8km from mouth | -24.7718 | 152.3804 | 2022-10-28 11:19 | 0.2 | 26.65 | 17.83 | 10.5 | 8.07 | 85.2 | 6.43 |  | 0.6 | 12.05 |  | 1.213 |  | 0.69746 |  | 0.59 |  | 0.038 |  | 0.13 |  | 0.093 |  | 0.063
BTE403 | 000480 | Burnett River 4.8km from mouth | -24.7718 | 152.3804 | 2022-10-28 11:19 | 2 | 24.12 | 49.26 | 32.22 | 8.33 | 85.7 | 5.99 |  |  | 6.6
BTE403 | 000480 | Burnett River 4.8km from mouth | -24.7718 | 152.3804 | 2022-10-28 11:19 | 4 | 24.17 | 49.79 | 32.6 | 8.34 | 87.8 | 6.12 |  |  | 6.17
BTE403 | 000480 | Burnett River 4.8km from mouth | -24.7718 | 152.3804 | 2022-10-28 11:19 | 6 | 24.12 | 50.86 | 33.39 | 8.35 | 88.4 | 6.13 |  |  | 6.18
BTE403 | 000480 | Burnett River 4.8km from mouth | -24.7718 | 152.3804 | 2022-10-28 11:19 | 8 | 23.97 | 51.08 | 33.55 | 8.35 | 87.9 | 6.11 |  |  | 9.56
BTE403 | 000480 | Burnett River 4.8km from mouth | -24.7718 | 152.3804 | 2022-10-28 11:19 | 10 | 23.83 | 51.17 | 33.62 | 8.34 | 86.4 | 6.01 |  |  | 14.94
BTE403 | 000480 | Burnett River 4.8km from mouth | -24.7718 | 152.3804 | 2022-11-24 09:30 | 0.2 | 25.85 | 49.98 | 32.7 | 8.08 | 94.1 | 6.36 |  | 1.3 | 3.48 |  | 3.5976 | < | 0.1 |  | 0.16 |  | 0.01 |  | 0.013 |  | 0.016 |  | 0.005
BTE403 | 000480 | Burnett River 4.8km from mouth | -24.7718 | 152.3804 | 2022-11-24 09:30 | 2 | 25.43 | 52.19 | 34.34 | 8.11 | 94.2 | 6.36 |  |  | 5.65
BTE403 | 000480 | Burnett River 4.8km from mouth | -24.7718 | 152.3804 | 2022-11-24 09:30 | 4 | 25.43 | 52.19 | 34.34 | 8.11 | 94.2 | 6.36 |  |  | 5.65
BTE403 | 000480 | Burnett River 4.8km from mouth | -24.7718 | 152.3804 | 2022-11-24 09:30 | 6 | 25.47 | 52.15 | 34.31 | 8.11 | 94.2 | 6.36 |  |  | 5.62
BTE403 | 000480 | Burnett River 4.8km from mouth | -24.7718 | 152.3804 | 2022-11-24 09:30 | 8 | 25.41 | 52.24 | 34.38 | 8.11 | 93.3 | 6.3 |  |  | 6
BTE403 | 000480 | Burnett River 4.8km from mouth | -24.7718 | 152.3804 | 2022-12-12 14:13 | 0.2 | 27.76 | 39.4 | 25.04 | 8.08 | 92.7 | 6.34 |  | 1.7 | 3.59 |  | 2.3454 | < | 0.1 |  | 0.28 |  | 0.027 |  | 0.025 |  | 0.03 |  | 0.018
BTE403 | 000480 | Burnett River 4.8km from mouth | -24.7718 | 152.3804 | 2022-12-12 14:13 | 2 | 27.07 | 41.54 | 26.57 | 8.1 | 92 | 6.31 |  |  | 3.8
BTE403 | 000480 | Burnett River 4.8km from mouth | -24.7718 | 152.3804 | 2022-12-12 14:13 | 4 | 26.46 | 47.85 | 31.13 | 8.13 | 92.5 | 6.25 |  |  | 5.91
BTE403 | 000480 | Burnett River 4.8km from mouth | -24.7718 | 152.3804 | 2022-12-12 14:13 | 6 | 25.79 | 50.11 | 32.8 | 8.15 | 92.6 | 6.27 |  |  | 8.12
BTE403 | 000480 | Burnett River 4.8km from mouth | -24.7718 | 152.3804 | 2022-12-12 14:13 | 7.5 | 25.76 | 50.32 | 32.95 | 8.15 | 92.4 | 6.25 |  |  | 10.05
BTE403 | 000480 | Burnett River 4.8km from mouth | -24.7718 | 152.3804 | 2023-01-12 14:01 | 0.2 | 27.16 | 50.56 | 33.1 | 8.29 | 94.8 | 6.26 |  | 2.1 | 1.61 |  | 1.8908 |  | 1.2127 |  | 0.15 |  | 0.005 |  | 0.009 |  | 0.017 |  | 0.007
BTE403 | 000480 | Burnett River 4.8km from mouth | -24.7718 | 152.3804 | 2023-01-12 14:01 | 2 | 27.01 | 51.1 | 33.49 | 8.3 | 93.8 | 6.19 |  |  | 2.15
BTE403 | 000480 | Burnett River 4.8km from mouth | -24.7718 | 152.3804 | 2023-01-12 14:01 | 4 | 27.01 | 51.07 | 33.47 | 8.31 | 93.5 | 6.18 |  |  | 2.33
BTE403 | 000480 | Burnett River 4.8km from mouth | -24.7718 | 152.3804 | 2023-01-12 14:01 | 6 | 26.91 | 51.42 | 33.74 | 8.32 | 93.1 | 6.15 |  |  | 2.44
BTE403 | 000480 | Burnett River 4.8km from mouth | -24.7718 | 152.3804 | 2023-01-12 14:01 | 8 | 26.64 | 52.31 | 34.4 | 8.34 | 92 | 6.08 |  |  | 3.16
BTE403 | 000480 | Burnett River 4.8km from mouth | -24.7718 | 152.3804 | 2023-01-12 14:01 | 10 | 26.57 | 52.51 | 34.54 | 8.36 | 92.5 | 6.12 |  |  | 3.46
BTE403 | 000480 | Burnett River 4.8km from mouth | -24.7718 | 152.3804 | 2023-02-20 13:30 | 0.2 | 28.06 | 45.77 | 29.58 | 8 | 89.6 | 5.95 |  | 1.1 | 5.16 |  | 3.3519 |  | 2.1498 |  | 0.23 |  | 0.019 |  | 0.015 |  | 0.03 |  | 0.015
BTE403 | 000480 | Burnett River 4.8km from mouth | -24.7718 | 152.3804 | 2023-02-20 13:30 | 2 | 28.07 | 45.84 | 29.63 | 8 | 88.6 | 5.87 |  |  | 5.78
BTE403 | 000480 | Burnett River 4.8km from mouth | -24.7718 | 152.3804 | 2023-02-20 13:30 | 4 | 28.03 | 46.15 | 29.85 | 8 | 87.7 | 5.81 |  |  | 6.24
BTE403 | 000480 | Burnett River 4.8km from mouth | -24.7718 | 152.3804 | 2023-02-20 13:30 | 6 | 27.96 | 46.71 | 30.26 | 8.01 | 86.7 | 5.74 |  |  | 9.07
BTE403 | 000480 | Burnett River 4.8km from mouth | -24.7718 | 152.3804 | 2023-03-20 12:34 | 0.2 | 29.38 | 46.05 | 29.74 | 8.01 | 88.7 | 5.75 |  | 1.3 | 3.76 |  | 2.1835 |  | 1.4004 |  | 0.19 |  | 0.014 |  | 0.01 |  | 0.025 |  | 0.014
BTE403 | 000480 | Burnett River 4.8km from mouth | -24.7718 | 152.3804 | 2023-03-20 12:34 | 4 | 29.01 | 47.19 | 30.58 | 8.02 | 86.9 | 5.65 |  |  | 6.4
BTE403 | 000480 | Burnett River 4.8km from mouth | -24.7718 | 152.3804 | 2023-03-20 12:34 | 6 | 28.99 | 47.78 | 31.01 | 8.03 | 87.6 | 5.68 |  |  | 13.42
BTE403 | 000480 | Burnett River 4.8km from mouth | -24.7718 | 152.3804 | 2023-03-20 12:35 | 2 | 29.07 | 46.89 | 30.36 | 8.02 | 87.3 | 5.67 |  |  | 5.25
BTE403 | 000480 | Burnett River 4.8km from mouth | -24.7718 | 152.3804 | 2023-04-20 11:46 | 0.2 | 24.97 | 49.72 | 32.53 | 8.11 | 92.5 | 6.35 |  | 1.3 | 4.54 |  | 2.9637 |  | 1.9009 |  | 0.19 |  | 0.017 |  | 0.019 |  | 0.021 |  | 0.011
BTE403 | 000480 | Burnett River 4.8km from mouth | -24.7718 | 152.3804 | 2023-04-20 11:46 | 2 | 24.87 | 50.24 | 32.92 | 8.13 | 92.2 | 6.33 |  |  | 5.88
BTE403 | 000480 | Burnett River 4.8km from mouth | -24.7718 | 152.3804 | 2023-04-20 11:46 | 4 | 24.82 | 50.6 | 33.18 | 8.14 | 91.9 | 6.31 |  |  | 6.15
BTE403 | 000480 | Burnett River 4.8km from mouth | -24.7718 | 152.3804 | 2023-04-20 11:46 | 6 | 24.79 | 50.84 | 33.36 | 8.15 | 91.7 | 6.29 |  |  | 6.96
BTE403 | 000480 | Burnett River 4.8km from mouth | -24.7718 | 152.3804 | 2023-04-20 11:46 | 8 | 24.78 | 51.1 | 33.55 | 8.15 | 91.4 | 6.27 |  |  | 13.2
BTE403 | 000480 | Burnett River 4.8km from mouth | -24.7718 | 152.3804 | 2023-05-18 09:40 | 0.2 | 21.21 | 52.47 | 34.62 | 8.18 | 98.4 | 7.14 |  | 1.3 | 4.87 |  | 2.7921 | < | 0.1 |  | 0.14 | < | 0.002 | < | 0.002 |  | 0.018 |  | 0.004
BTE403 | 000480 | Burnett River 4.8km from mouth | -24.7718 | 152.3804 | 2023-05-18 09:40 | 2 | 21.2 | 52.51 | 34.65 | 8.18 | 98.3 | 7.13 |  |  | 5.84
BTE403 | 000480 | Burnett River 4.8km from mouth | -24.7718 | 152.3804 | 2023-05-18 09:40 | 4 | 21.19 | 52.53 | 34.67 | 8.19 | 98 | 7.11 |  |  | 7.93
BTE403 | 000480 | Burnett River 4.8km from mouth | -24.7718 | 152.3804 | 2023-05-18 09:40 | 6 | 21.18 | 52.66 | 34.76 | 8.19 | 97.8 | 7.09 |  |  | 13.05
BTE403 | 000480 | Burnett River 4.8km from mouth | -24.7718 | 152.3804 | 2023-05-18 09:40 | 8 | 21.18 | 52.68 | 34.78 | 8.19 | 97.7 | 7.09 |  |  | 13.06
BTE403 | 000480 | Burnett River 4.8km from mouth | -24.7718 | 152.3804 | 2023-05-18 09:40 | 10 | 21.18 | 52.76 | 34.83 | 8.19 | 97.8 | 7.08 |  |  | 12.85
BTE403 | 000480 | Burnett River 4.8km from mouth | -24.7718 | 152.3804 | 2023-06-29 12:31 | 0.2 | 20.82 | 51.3 | 33.76 | 8.1 | 101.3 | 7.43 |  | 1.1 | 5.19 |  | 1.4762 |  | 0.86457 |  | 0.19 | < | 0.002 | < | 0.002 |  | 0.028 | < | 0.002
BTE403 | 000480 | Burnett River 4.8km from mouth | -24.7718 | 152.3804 | 2023-06-29 12:31 | 2 | 20.81 | 51.31 | 33.77 | 8.1 | 101.3 | 7.44 |  |  | 5.32
BTE403 | 000480 | Burnett River 4.8km from mouth | -24.7718 | 152.3804 | 2023-06-29 12:31 | 4 | 20.66 | 51.64 | 34.01 | 8.1 | 98.5 | 7.24 |  |  | 5.97
BTE403 | 000480 | Burnett River 4.8km from mouth | -24.7718 | 152.3804 | 2023-06-29 12:31 | 6 | 20.63 | 51.78 | 34.11 | 8.11 | 97.5 | 7.16 |  |  | 5.75
BTE403 | 000480 | Burnett River 4.8km from mouth | -24.7718 | 152.3804 | 2023-06-29 12:31 | 8 | 20.62 | 52.1 | 34.35 | 8.11 | 96.9 | 7.12 |  |  | 5.8
BTE403 | 000480 | Burnett River 4.8km from mouth | -24.7718 | 152.3804 | 2023-07-20 14:46 | 0.2 | 19.93 | 51.16 | 33.66 | 8.12 | 104.1 | 7.77 |  | 1.8 | 3.01 |  | 3.3278 |  | 2.1344 |  | 0.16 | < | 0.002 | < | 0.002 |  | 0.021 |  | 0.007
BTE403 | 000480 | Burnett River 4.8km from mouth | -24.7718 | 152.3804 | 2023-07-20 14:46 | 2 | 19.8 | 51.39 | 33.83 | 8.13 | 102.9 | 7.69 |  |  | 3.88
BTE403 | 000480 | Burnett River 4.8km from mouth | -24.7718 | 152.3804 | 2023-07-20 14:46 | 4 | 19.76 | 51.64 | 34.02 | 8.13 | 102.1 | 7.63 |  |  | 4.38
BTE403 | 000480 | Burnett River 4.8km from mouth | -24.7718 | 152.3804 | 2023-07-20 14:46 | 6 | 19.69 | 51.96 | 34.25 | 8.15 | 100.7 | 7.53 |  |  | 4.87
BTE403 | 000480 | Burnett River 4.8km from mouth | -24.7718 | 152.3804 | 2023-07-20 14:46 | 7 | 19.68 | 52.01 | 34.28 | 8.15 | 100.4 | 7.51 |  |  | 5
BTE403 | 000480 | Burnett River 4.8km from mouth | -24.7718 | 152.3804 | 2023-08-31 10:04 | 0.2 | 21.83 | 54.23 | 35.92 | 8.17 | 99 | 7.04 |  | 1.8 | 2.45 |  | 3.644 |  | 0.88161 |  | 0.13 | < | 0.002 | < | 0.002 |  | 0.01 |  | 0.002
BTE403 | 000480 | Burnett River 4.8km from mouth | -24.7718 | 152.3804 | 2023-08-31 10:04 | 2 | 21.56 | 54.24 | 35.93 | 8.18 | 98.6 | 7.05 |  |  | 3.77
BTE403 | 000480 | Burnett River 4.8km from mouth | -24.7718 | 152.3804 | 2023-08-31 10:04 | 4 | 21.47 | 54.29 | 35.97 | 8.19 | 98 | 7.02 |  |  | 4.42
BTE403 | 000480 | Burnett River 4.8km from mouth | -24.7718 | 152.3804 | 2023-08-31 10:04 | 6 | 21.43 | 54.32 | 35.99 | 8.19 | 97.4 | 6.98 |  |  | 7.7
BTE403 | 000480 | Burnett River 4.8km from mouth | -24.7718 | 152.3804 | 2023-08-31 10:04 | 8 | 21.43 | 54.3 | 35.98 | 8.19 | 97 | 6.95 |  |  | 11.31
BTE403 | 000480 | Burnett River 4.8km from mouth | -24.7718 | 152.3804 | 2023-09-28 11:26 | 0.2 | 22.81 | 53.51 | 35.38 | 7.91 | 99.2 | 6.96 |  | 1.5 | 7.58 |  | 4.8744 |  | 1.2296 |  | 0.15 |  | 0.004 | < | 0.002 |  | 0.029 |  | 0.006
BTE403 | 000480 | Burnett River 4.8km from mouth | -24.7718 | 152.3804 | 2023-09-28 11:26 | 2 | 22.73 | 53.54 | 35.39 | 7.92 | 98.8 | 6.94 |  |  | 9.9
BTE403 | 000480 | Burnett River 4.8km from mouth | -24.7718 | 152.3804 | 2023-09-28 11:26 | 4 | 22.67 | 53.63 | 35.46 | 7.92 | 98.5 | 6.92 |  |  | 12.55
BTE403 | 000480 | Burnett River 4.8km from mouth | -24.7718 | 152.3804 | 2023-09-28 11:26 | 6 | 22.67 | 53.75 | 35.55 | 7.93 | 98.4 | 6.92 |  |  | 25.64
BTE403 | 000480 | Burnett River 4.8km from mouth | -24.7718 | 152.3804 | 2023-09-28 11:26 | 7 | 22.68 | 53.75 | 35.55 | 7.93 | 98.5 | 6.92 |  |  | 34.22
BTE403 | 000480 | Burnett River 4.8km from mouth | -24.7718 | 152.3804 | 2023-10-26 08:14 | 0.2 | 25.13 | 55.4 | 36.74 | 8.15 | 96.2 | 6.44 |  | 2.2 | 4.75 |  | 2.4196 |  | 1.5519 |  | 0.21 | < | 0.002 |  | 0.003 |  | 0.011 | < | 0.002
BTE403 | 000480 | Burnett River 4.8km from mouth | -24.7718 | 152.3804 | 2023-10-26 08:14 | 2 | 25.13 | 55.4 | 36.74 | 8.15 | 96.2 | 6.44 |  |  | 4.75
BTE403 | 000480 | Burnett River 4.8km from mouth | -24.7718 | 152.3804 | 2023-10-26 08:14 | 4 | 25.12 | 55.4 | 36.73 | 8.16 | 96.2 | 6.44 |  |  | 5.41
BTE403 | 000480 | Burnett River 4.8km from mouth | -24.7718 | 152.3804 | 2023-10-26 08:14 | 4.5 | 25.11 | 55.4 | 36.74 | 8.16 | 95.8 | 6.41 |  |  | 6.03
BTE403 | 000480 | Burnett River 4.8km from mouth | -24.7718 | 152.3804 | 2023-10-26 08:14 | 6 | 25.11 | 55.41 | 36.74 | 8.16 | 95.7 | 6.41 |  |  | 6.5
BTE403 | 000480 | Burnett River 4.8km from mouth | -24.7718 | 152.3804 | 2023-11-16 13:41 | 0.2 | 26.22 | 55.3 | 36.64 | 8.14 | 99 | 6.51 |  | 1 | 6.88 |  | 4.2475 |  | 2.7242 |  | 0.21 | < | 0.002 |  | 0.004 |  | 0.022 |  | 0.004
BTE403 | 000480 | Burnett River 4.8km from mouth | -24.7718 | 152.3804 | 2023-11-16 13:41 | 2 | 26.22 | 55.3 | 36.63 | 8.14 | 99 | 6.51 |  |  | 7.43
BTE403 | 000480 | Burnett River 4.8km from mouth | -24.7718 | 152.3804 | 2023-11-16 13:41 | 4 | 26.22 | 55.32 | 36.65 | 8.14 | 98.3 | 6.46 |  |  | 10.35
BTE403 | 000480 | Burnett River 4.8km from mouth | -24.7718 | 152.3804 | 2023-11-16 13:41 | 6 | 26.21 | 55.33 | 36.65 | 8.14 | 98.1 | 6.44 |  |  | 9.3
BTE403 | 000480 | Burnett River 4.8km from mouth | -24.7718 | 152.3804 | 2023-12-19 15:26 | 0.2 | 29.11 | 54.08 | 35.64 | 8.24 | 108.5 | 6.84 |  | 1.2 | 4.75 |  | 2.5926 | < | 0.1 |  | 0.18 | < | 0.002 | < | 0.002 |  | 0.016 | < | 0.002
BTE403 | 000480 | Burnett River 4.8km from mouth | -24.7718 | 152.3804 | 2023-12-19 15:26 | 2 | 29.05 | 54.06 | 35.63 | 8.24 | 108.3 | 6.83 |  |  | 4.79
BTE403 | 000480 | Burnett River 4.8km from mouth | -24.7718 | 152.3804 | 2023-12-19 15:26 | 4 | 28.84 | 54.08 | 35.64 | 8.24 | 101.8 | 6.45 |  |  | 4.77
BTE403 | 000480 | Burnett River 4.8km from mouth | -24.7718 | 152.3804 | 2023-12-19 15:26 | 6 | 28.5 | 54.19 | 35.74 | 8.24 | 99.6 | 6.34 |  |  | 5.86
BTE403 | 000480 | Burnett River 4.8km from mouth | -24.7718 | 152.3804 | 2023-12-19 15:26 | 7.5 | 28.49 | 54.18 | 35.73 | 8.23 | 99.5 | 6.33 |  |  | 7.05
BTE403 | 000600 | Burnett River 6.0km from mouth | -24.7853 | 152.3834 | 2014-01-23 13:46 | 0.2 | 29.16 | 53.65 | 35.4531 | 8.16 | 109.3 | 6.8919 |  | 1.1 | 4.3 |  | 0.8047 |  | 1.9543
BTE403 | 000600 | Burnett River 6.0km from mouth | -24.7853 | 152.3834 | 2014-01-23 13:46 | 2 | 28.98 | 53.98 | 35.7008 | 8.17 | 109.1 | 6.8899 |  |  | 4.2
BTE403 | 000600 | Burnett River 6.0km from mouth | -24.7853 | 152.3834 | 2014-01-23 13:46 | 4 | 28.11 | 55.7 | 37.005 | 8.17 | 100.6 | 6.3969 |  |  | 5.3
BTE403 | 000600 | Burnett River 6.0km from mouth | -24.7853 | 152.3834 | 2014-01-23 13:46 | 5 | 28.04 | 55.8 | 37.0815 | 8.16 | 93 | 5.9178 |  |  | 7
BTE403 | 000600 | Burnett River 6.0km from mouth | -24.7853 | 152.3834 | 2014-02-20 12:56 | 0.2 | 28.4 | 54.7 | 36.244 | 8.08 | 100.1 | 6.362 |  | 2 | 1.9 |  | 1.7306 |  | 2.8853
BTE403 | 000600 | Burnett River 6.0km from mouth | -24.7853 | 152.3834 | 2014-02-20 12:56 | 2 | 28.17 | 54.81 | 36.3273 | 8.09 | 99.5 | 6.3446 |  |  | 2.1
BTE403 | 000600 | Burnett River 6.0km from mouth | -24.7853 | 152.3834 | 2014-02-20 12:56 | 4 | 27.96 | 54.96 | 36.441 | 8.09 | 98.9 | 6.324 |  |  | 1.8
BTE403 | 000600 | Burnett River 6.0km from mouth | -24.7853 | 152.3834 | 2014-02-20 12:56 | 5 | 27.81 | 55.01 | 36.479 | 8.08 | 96.4 | 6.1779 |  |  | 2
BTE403 | 000600 | Burnett River 6.0km from mouth | -24.7853 | 152.3834 | 2014-03-17 12:41 | 0.2 | 26.35 | 53.79 | 35.5581 | 8.07 | 103 | 6.797 |  | 1.3 | 4.5 |  | 1.7078 |  | 1.2611
BTE403 | 000600 | Burnett River 6.0km from mouth | -24.7853 | 152.3834 | 2014-03-17 12:41 | 2 | 26.23 | 53.9 | 35.6407 | 8.07 | 101.8 | 6.7281 |  |  | 6.3
BTE403 | 000600 | Burnett River 6.0km from mouth | -24.7853 | 152.3834 | 2014-03-17 12:41 | 4 | 26.2 | 53.96 | 35.6858 | 8.07 | 100.9 | 6.6703 |  |  | 8
BTE403 | 000600 | Burnett River 6.0km from mouth | -24.7853 | 152.3834 | 2014-04-17 13:27 | 0.2 | 24.79 | 48.65 | 31.7659 | 8.05 | 113.3 | 7.8434 |  | 1.4 | 7.2 |  | 2.3327 |  | 1.7792
BTE403 | 000600 | Burnett River 6.0km from mouth | -24.7853 | 152.3834 | 2014-04-17 13:27 | 2 | 24.64 | 49.27 | 32.2179 | 8.03 | 109.4 | 7.5735 |  |  | 7.9
BTE403 | 000600 | Burnett River 6.0km from mouth | -24.7853 | 152.3834 | 2014-04-17 13:27 | 4 | 24.59 | 49.68 | 32.5174 | 8.02 | 108.3 | 7.491 |  |  | 8.6
BTE403 | 000600 | Burnett River 6.0km from mouth | -24.7853 | 152.3834 | 2014-05-27 10:14 | 0.2 | 22.07 | 51.14 | 33.5888 | 8.06 | 99.9 | 7.1769 |  | 1.35 | 6.2 |  | 1.5158 |  | 2.3038
BTE403 | 000600 | Burnett River 6.0km from mouth | -24.7853 | 152.3834 | 2014-05-27 10:14 | 2 | 22.01 | 51.28 | 33.692 | 8.06 | 99 | 7.1156 |  |  | 6.8
BTE403 | 000600 | Burnett River 6.0km from mouth | -24.7853 | 152.3834 | 2014-05-27 10:14 | 4 | 22.03 | 51.35 | 33.7436 | 8.06 | 98.5 | 7.075 |  |  | 7.7
BTE403 | 000600 | Burnett River 6.0km from mouth | -24.7853 | 152.3834 | 2014-05-27 10:14 | 5.5 | 22.04 | 51.4 | 33.7805 | 8.06 | 98.5 | 7.0723 |  |  | 7.2
BTE403 | 000600 | Burnett River 6.0km from mouth | -24.7853 | 152.3834 | 2014-06-24 08:57 | 0.2 | 20.04 | 50.85 | 33.3753 | 8.01 | 100.1 | 7.4693 |  | 1.6 | 4.1 |  | 1.3957 |  | 1.3534
BTE403 | 000600 | Burnett River 6.0km from mouth | -24.7853 | 152.3834 | 2014-06-24 08:57 | 2 | 20.04 | 50.94 | 33.4416 | 8.02 | 99.7 | 7.4365 |  |  | 4.8
BTE403 | 000600 | Burnett River 6.0km from mouth | -24.7853 | 152.3834 | 2014-06-24 08:57 | 4 | 20.1 | 51.16 | 33.6035 | 8.02 | 99.1 | 7.3766 |  |  | 7
BTE403 | 000600 | Burnett River 6.0km from mouth | -24.7853 | 152.3834 | 2014-06-24 08:57 | 5.5 | 20.12 | 51.22 | 33.6478 | 8.03 | 98.2 | 7.305 |  |  | 8.6
BTE403 | 000600 | Burnett River 6.0km from mouth | -24.7853 | 152.3834 | 2014-07-30 13:45 | 0.2 | 18.89 | 51.72 | 34.0168 | 8.06 | 96.5 | 7.3276 |  | 1.6 | 3.6 |  | 3.1256 |  | 0.53223
BTE403 | 000600 | Burnett River 6.0km from mouth | -24.7853 | 152.3834 | 2014-07-30 13:45 | 2 | 18.78 | 51.84 | 34.1056 | 8.06 | 96.2 | 7.316 |  |  | 4.3
BTE403 | 000600 | Burnett River 6.0km from mouth | -24.7853 | 152.3834 | 2014-07-30 13:45 | 4 | 18.72 | 51.99 | 34.2166 | 8.07 | 95.5 | 7.2661 |  |  | 4.8
BTE403 | 000600 | Burnett River 6.0km from mouth | -24.7853 | 152.3834 | 2014-07-30 13:45 | 4.5 | 18.71 | 52.01 | 34.2314 | 8.07 | 95.1 | 7.2364 |  |  | 7.5
BTE403 | 000600 | Burnett River 6.0km from mouth | -24.7853 | 152.3834 | 2014-08-26 10:36 | 0.2 | 19.11 | 52.65 | 34.7064 | 7.99 | 94.2 | 7.0946 |  | 2 | 2.6 |  | 1.1703 |  | 0.33402
BTE403 | 000600 | Burnett River 6.0km from mouth | -24.7853 | 152.3834 | 2014-08-26 10:36 | 2 | 19.02 | 52.91 | 34.9 | 8.01 | 94.1 | 7.0908 |  |  | 2.5
BTE403 | 000600 | Burnett River 6.0km from mouth | -24.7853 | 152.3834 | 2014-08-26 10:36 | 4 | 18.94 | 53.29 | 35.1836 | 8.04 | 93.6 | 7.0517 |  |  | 2.6
BTE403 | 000600 | Burnett River 6.0km from mouth | -24.7853 | 152.3834 | 2014-08-26 10:36 | 6 | 18.92 | 53.51 | 35.3482 | 8.05 | 93.3 | 7.0248 |  |  | 2.8
BTE403 | 000600 | Burnett River 6.0km from mouth | -24.7853 | 152.3834 | 2014-09-25 10:42 | 0.2 | 21.47 | 53.45 | 35.3033 | 7.96 | 91.5 | 6.5782 |  | 1.7 | 3.7 |  | 0.9012 |  | 0.12752
BTE403 | 000600 | Burnett River 6.0km from mouth | -24.7853 | 152.3834 | 2014-09-25 10:42 | 2 | 21.22 | 53.66 | 35.4606 | 7.97 | 91.4 | 6.5944 |  |  | 4.9
BTE403 | 000600 | Burnett River 6.0km from mouth | -24.7853 | 152.3834 | 2014-09-25 10:42 | 4 | 21.15 | 53.87 | 35.6182 | 7.98 | 91.6 | 6.611 |  |  | 6.2
BTE403 | 000600 | Burnett River 6.0km from mouth | -24.7853 | 152.3834 | 2014-09-25 10:42 | 6 | 21.14 | 53.91 | 35.6482 | 7.98 | 91.6 | 6.6111 |  |  | 6.9
BTE403 | 000600 | Burnett River 6.0km from mouth | -24.7853 | 152.3834 | 2014-10-21 09:31 | 0.2 | 23.45 | 53.39 | 35.2584 | 7.81 | 95.9 | 6.6599 |  | 1.7 | 4 |  | 1.9366 |  | 0.25952
BTE403 | 000600 | Burnett River 6.0km from mouth | -24.7853 | 152.3834 | 2014-10-21 09:31 | 2 | 23.41 | 53.47 | 35.3182 | 7.82 | 95.8 | 6.6553 |  |  | 4.9
BTE403 | 000600 | Burnett River 6.0km from mouth | -24.7853 | 152.3834 | 2014-10-21 09:31 | 4 | 23.42 | 53.59 | 35.4081 | 7.83 | 96.1 | 6.6715 |  |  | 5.8
BTE403 | 000600 | Burnett River 6.0km from mouth | -24.7853 | 152.3834 | 2014-12-16 07:30 | 0.2 | 26.72 | 50.15 | 32.8614 | 8.11 | 106.8 | 7.1114 |  | 1.6 | 1.3 |  | 3.0961 | < | 0.1
BTE403 | 000600 | Burnett River 6.0km from mouth | -24.7853 | 152.3834 | 2014-12-16 07:30 | 2 | 26.7 | 50.68 | 33.2504 | 8.13 | 106.2 | 7.0583 |  |  | 2.3
BTE403 | 000600 | Burnett River 6.0km from mouth | -24.7853 | 152.3834 | 2014-12-16 07:30 | 3 | 26.7 | 50.71 | 33.2724 | 8.13 | 106 | 7.0442 |  |  | 2.2
BTE403 | 000600 | Burnett River 6.0km from mouth | -24.7853 | 152.3834 | 2015-01-21 13:51 | 0.2 | 29.44 | 49.87 | 32.6564 | 8.05 | 88.8 | 5.6608 |  | 0.5 | 9.6
BTE403 | 000600 | Burnett River 6.0km from mouth | -24.7853 | 152.3834 | 2015-01-21 13:51 | 2 | 29.43 | 50.23 | 32.9201 | 8.05 | 87.5 | 5.5707 |  |  | 12.3
BTE403 | 000600 | Burnett River 6.0km from mouth | -24.7853 | 152.3834 | 2015-01-21 13:51 | 4 | 29.42 | 50.3 | 32.9714 | 8.06 | 87.2 | 5.5509 |  |  | 16.5
BTE403 | 000600 | Burnett River 6.0km from mouth | -24.7853 | 152.3834 | 2015-01-21 13:51 | 5 | 29.42 | 50.31 | 32.9787 | 8.06 | 86.8 | 5.5252 |  |  | 19.8
BTE403 | 000600 | Burnett River 6.0km from mouth | -24.7853 | 152.3834 | 2015-02-17 10:00 | 0.2 | 26.41 | 51.73 | 34.0242 | 8.05 | 89 | 5.9181 |  | 0.7 | 8.6 |  | 1.5599 |  | 1.5893
BTE403 | 000600 | Burnett River 6.0km from mouth | -24.7853 | 152.3834 | 2015-02-17 10:00 | 2 | 26.4 | 52.04 | 34.2536 | 8.06 | 88.8 | 5.8982 |  |  | 12.7
BTE403 | 000600 | Burnett River 6.0km from mouth | -24.7853 | 152.3834 | 2015-02-17 10:00 | 4 | 26.42 | 52.1 | 34.2981 | 8.07 | 88.9 | 5.9014 |  |  | 15.9
BTE403 | 000600 | Burnett River 6.0km from mouth | -24.7853 | 152.3834 | 2015-03-17 10:31 | 0.2 | 27.11 | 46.62 | 30.2934 | 8.07 | 90.4 | 6.067 |  | 0.5 | 19.1 |  | 3.9543 |  | 0.7712
BTE403 | 000600 | Burnett River 6.0km from mouth | -24.7853 | 152.3834 | 2015-03-17 10:31 | 2 | 27.08 | 47.14 | 30.6697 | 8.08 | 89.9 | 6.0238 |  |  | 25.4
BTE403 | 000600 | Burnett River 6.0km from mouth | -24.7853 | 152.3834 | 2015-03-17 10:31 | 4 | 27.08 | 47.26 | 30.7566 | 8.09 | 89.4 | 5.9874 |  |  | 34.5
BTE403 | 000600 | Burnett River 6.0km from mouth | -24.7853 | 152.3834 | 2015-03-17 10:31 | 5 | 27.08 | 47.3 | 30.7855 | 8.09 | 89.5 | 5.9931 |  |  | 45
BTE403 | 000600 | Burnett River 6.0km from mouth | -24.7853 | 152.3834 | 2015-04-21 13:25 | 0.2 | 24.29 | 50.73 | 33.2871 | 8.13 | 90.5 | 6.2646 |  | 1.3 | 8 |  | 2.1224 |  | 1.3302
BTE403 | 000600 | Burnett River 6.0km from mouth | -24.7853 | 152.3834 | 2015-04-21 13:25 | 2 | 24.24 | 51 | 33.4857 | 8.14 | 89.2 | 6.1729 |  |  | 10.8
BTE403 | 000600 | Burnett River 6.0km from mouth | -24.7853 | 152.3834 | 2015-04-21 13:25 | 4 | 24.18 | 51.91 | 34.1573 | 8.18 | 88.5 | 6.1073 |  |  | 15.4
BTE403 | 000600 | Burnett River 6.0km from mouth | -24.7853 | 152.3834 | 2015-04-21 13:25 | 5 | 24.18 | 52.01 | 34.2314 | 8.19 | 88.3 | 6.0909 |  |  | 15.5
BTE403 | 000600 | Burnett River 6.0km from mouth | -24.7853 | 152.3834 | 2015-05-21 16:37 | 0.2 | 21.98 | 37.5 | 23.7857 | 8.21 | 92.4 | 7.0386 |  | 1.35 | 4.9 |  | 1.1574 |  | 0.33306
BTE403 | 000600 | Burnett River 6.0km from mouth | -24.7853 | 152.3834 | 2015-05-21 16:37 | 2 | 21.83 | 42.61 | 27.4114 | 8.27 | 91.6 | 6.8507 |  |  | 6.8
BTE403 | 000600 | Burnett River 6.0km from mouth | -24.7853 | 152.3834 | 2015-05-21 16:37 | 4 | 21.52 | 47.58 | 30.9885 | 8.33 | 90 | 6.6293 |  |  | 9.1
BTE403 | 000600 | Burnett River 6.0km from mouth | -24.7853 | 152.3834 | 2015-06-18 13:23 | 0.2 | 21.02 | 49.91 | 32.6857 | 8.2 | 92.7 | 6.8222 |  | 1.15 | 6.8 |  | 3.612 | < | 0.1
BTE403 | 000600 | Burnett River 6.0km from mouth | -24.7853 | 152.3834 | 2015-06-18 13:23 | 2 | 20.89 | 50.08 | 32.8102 | 8.2 | 92 | 6.7817 |  |  | 8.2
BTE403 | 000600 | Burnett River 6.0km from mouth | -24.7853 | 152.3834 | 2015-06-18 13:23 | 4 | 20.82 | 51.11 | 33.5667 | 8.24 | 91.8 | 6.7456 |  |  | 11
BTE403 | 000600 | Burnett River 6.0km from mouth | -24.7853 | 152.3834 | 2015-07-15 13:05 | 0.2 | 17.8 | 49.54 | 32.4151 | 8.18 | 97.3 | 7.6144 |  | 1.3 | 4.8 |  | 1.2023 |  | 2.226
BTE403 | 000600 | Burnett River 6.0km from mouth | -24.7853 | 152.3834 | 2015-07-15 13:05 | 2 | 17.64 | 49.83 | 32.6271 | 8.19 | 96.8 | 7.5888 |  |  | 6.5
BTE403 | 000600 | Burnett River 6.0km from mouth | -24.7853 | 152.3834 | 2015-07-15 13:05 | 4 | 17.58 | 50.04 | 32.7809 | 8.2 | 96.3 | 7.5513 |  |  | 7.1
BTE403 | 000600 | Burnett River 6.0km from mouth | -24.7853 | 152.3834 | 2015-08-25 09:04 | 0.2 | 21.05 | 52.05 | 34.261 | 8.03 | 95.5 | 6.96 |  | 1.5 | 4.1 |  | 1.5429 |  | 0.81126
BTE403 | 000600 | Burnett River 6.0km from mouth | -24.7853 | 152.3834 | 2015-08-25 09:04 | 2 | 20.96 | 52.12 | 34.3129 | 8.03 | 94 | 6.8597 |  |  | 5.7
BTE403 | 000600 | Burnett River 6.0km from mouth | -24.7853 | 152.3834 | 2015-08-25 09:04 | 4 | 20.85 | 52.58 | 34.6543 | 8.07 | 94.5 | 6.8961 |  |  | 6.9
BTE403 | 000600 | Burnett River 6.0km from mouth | -24.7853 | 152.3834 | 2015-08-25 09:04 | 5.5 | 20.84 | 52.63 | 34.6915 | 8.07 | 94.7 | 6.9104 |  |  | 6.3
BTE403 | 000600 | Burnett River 6.0km from mouth | -24.7853 | 152.3834 | 2015-09-15 10:41 | 0.2 | 21.24 | 50.25 | 32.9348 | 8.03 | 110.6 | 8.0954 |  | 1.5 | 3.2 |  | 5.5675 |  | 1.0543
BTE403 | 000600 | Burnett River 6.0km from mouth | -24.7853 | 152.3834 | 2015-09-15 10:41 | 2 | 21.35 | 50.17 | 32.8761 | 8.05 | 114.1 | 8.3379 |  |  | 3.1
BTE403 | 000600 | Burnett River 6.0km from mouth | -24.7853 | 152.3834 | 2015-09-15 10:41 | 4 | 21.08 | 50.41 | 33.0521 | 8.03 | 113.4 | 8.3187 |  |  | 3.5
BTE403 | 000600 | Burnett River 6.0km from mouth | -24.7853 | 152.3834 | 2015-09-15 10:41 | 6 | 21 | 50.66 | 33.2357 | 8.03 | 107.2 | 7.8668 |  |  | 5.3
BTE403 | 000600 | Burnett River 6.0km from mouth | -24.7853 | 152.3834 | 2015-10-29 13:11 | 0.2 | 25.6 | 53.55 | 35.3781 | 7.95 | 100.2 | 6.7027 |  | 1.1 | 8.3 |  | 5.4012 |  | 1.8936
BTE403 | 000600 | Burnett River 6.0km from mouth | -24.7853 | 152.3834 | 2015-10-29 13:11 | 2 | 25.54 | 53.65 | 35.4531 | 7.95 | 99.8 | 6.6799 |  |  | 13.2
BTE403 | 000600 | Burnett River 6.0km from mouth | -24.7853 | 152.3834 | 2015-10-29 13:11 | 4 | 25.53 | 53.68 | 35.4756 | 7.96 | 99.1 | 6.6333 |  |  | 20.2
BTE403 | 000600 | Burnett River 6.0km from mouth | -24.7853 | 152.3834 | 2015-11-26 12:17 | 0.2 | 27.73 | 47.11 | 30.6479 | 8.01 | 96.2 | 6.3773 |  | 0.8 | 11 |  | 2.1782 |  | 1.2746
BTE403 | 000600 | Burnett River 6.0km from mouth | -24.7853 | 152.3834 | 2015-11-26 12:17 | 2 | 27.61 | 47.51 | 30.9377 | 8.02 | 94.3 | 6.2537 |  |  | 20.9
BTE403 | 000600 | Burnett River 6.0km from mouth | -24.7853 | 152.3834 | 2015-11-26 12:17 | 4 | 27.59 | 47.75 | 31.1118 | 8.02 | 93.9 | 6.2232 |  |  | 29.1
BTE403 | 000600 | Burnett River 6.0km from mouth | -24.7853 | 152.3834 | 2015-11-26 12:17 | 5 | 27.49 | 48.31 | 31.5186 | 8.03 | 93.3 | 6.1796 |  |  | 30.5
BTE403 | 000600 | Burnett River 6.0km from mouth | -24.7853 | 152.3834 | 2015-12-17 15:46 | 0.2 | 27.49 | 50.24 | 32.9274 | 8.09 | 96.4 | 6.3349 |  | 1.25 | 4.2 |  | 2.2223 |  | 0.74404
BTE403 | 000600 | Burnett River 6.0km from mouth | -24.7853 | 152.3834 | 2015-12-17 15:46 | 2 | 27.13 | 52.21 | 34.3796 | 8.09 | 92.7 | 6.0786 |  |  | 4.9
BTE403 | 000600 | Burnett River 6.0km from mouth | -24.7853 | 152.3834 | 2015-12-17 15:46 | 4 | 26.82 | 53.75 | 35.5281 | 8.09 | 89.9 | 5.8873 |  |  | 7.4
BTE403 | 000600 | Burnett River 6.0km from mouth | -24.7853 | 152.3834 | 2015-12-17 15:46 | 6 | 26.71 | 54.08 | 35.776 | 8.09 | 88.6 | 5.8047 |  |  | 8.1
BTE403 | 000600 | Burnett River 6.0km from mouth | -24.7853 | 152.3834 | 2016-01-12 11:35 | 0.2 | 28.3 | 50.36 | 33.0154 | 8.21 | 103.2 | 6.6886 |  | 1.35 | 2.7 |  | 1.3393 |  | 0.18249
BTE403 | 000600 | Burnett River 6.0km from mouth | -24.7853 | 152.3834 | 2016-01-12 11:35 | 2 | 28.18 | 50.78 | 33.3239 | 8.21 | 102.7 | 6.6579 |  |  | 3
BTE403 | 000600 | Burnett River 6.0km from mouth | -24.7853 | 152.3834 | 2016-01-12 11:35 | 4 | 27.63 | 53 | 34.9671 | 8.2 | 100.7 | 6.5274 |  |  | 3.5
BTE403 | 000600 | Burnett River 6.0km from mouth | -24.7853 | 152.3834 | 2016-01-12 11:35 | 6 | 27.35 | 53.44 | 35.2958 | 8.2 | 98.7 | 6.4155 |  |  | 2.9
BTE403 | 000600 | Burnett River 6.0km from mouth | -24.7853 | 152.3834 | 2016-02-25 13:05 | 0.2 | 27.93 | 46.2 | 29.99 | 7.98 | 101.6 | 6.7377 |  | 0.85 | 9.1 |  | 3.5256 |  | 0.68454
BTE403 | 000600 | Burnett River 6.0km from mouth | -24.7853 | 152.3834 | 2016-02-25 13:05 | 2 | 27.63 | 46.92 | 30.5104 | 7.98 | 99.2 | 6.5922 |  |  | 13
BTE403 | 000600 | Burnett River 6.0km from mouth | -24.7853 | 152.3834 | 2016-02-25 13:05 | 4 | 27.42 | 48.6 | 31.7295 | 7.99 | 96.8 | 6.4113 |  |  | 15.3
BTE403 | 000600 | Burnett River 6.0km from mouth | -24.7853 | 152.3834 | 2016-02-25 13:05 | 5 | 27.18 | 50.46 | 33.0888 | 8 | 94.8 | 6.2562 |  |  | 17.1
BTE403 | 000600 | Burnett River 6.0km from mouth | -24.7853 | 152.3834 | 2016-03-22 12:47 | 0.2 | 28.02 | 47.76 | 31.1191 | 7.86 | 89.4 | 5.8827 |  | 0.9 | 8.4 |  | 2.3478 |  | 0.60956
BTE403 | 000600 | Burnett River 6.0km from mouth | -24.7853 | 152.3834 | 2016-03-22 12:47 | 2 | 27.9 | 47.96 | 31.2642 | 7.87 | 88.6 | 5.8369 |  |  | 11.8
BTE403 | 000600 | Burnett River 6.0km from mouth | -24.7853 | 152.3834 | 2016-03-22 12:47 | 4 | 27.81 | 48.85 | 31.9116 | 7.89 | 87.8 | 5.7719 |  |  | 14
BTE403 | 000600 | Burnett River 6.0km from mouth | -24.7853 | 152.3834 | 2016-03-22 12:47 | 5.5 | 27.79 | 49.16 | 32.1376 | 7.9 | 87.4 | 5.7403 |  |  | 22.5
BTE403 | 000600 | Burnett River 6.0km from mouth | -24.7853 | 152.3834 | 2016-04-21 10:58 | 0.2 | 25.14 | 52.56 | 34.6395 | 7.83 | 98.9 | 6.6954 |  | 1.5 | 4.8 |  | 2.9659 |  | 0.27286
BTE403 | 000600 | Burnett River 6.0km from mouth | -24.7853 | 152.3834 | 2016-04-21 10:58 | 2 | 25.05 | 52.71 | 34.751 | 7.84 | 98.8 | 6.6946 |  |  | 5.9
BTE403 | 000600 | Burnett River 6.0km from mouth | -24.7853 | 152.3834 | 2016-04-21 10:58 | 4 | 25.01 | 52.88 | 34.8776 | 7.85 | 97.4 | 6.5995 |  |  | 17.3
BTE403 | 000600 | Burnett River 6.0km from mouth | -24.7853 | 152.3834 | 2016-04-21 10:58 | 5 | 25.01 | 52.89 | 34.8851 | 7.85 | 97.2 | 6.5857 |  |  | 19.9
BTE403 | 000600 | Burnett River 6.0km from mouth | -24.7853 | 152.3834 | 2016-05-26 13:13 | 0.2 | 22.99 | 54.02 | 35.7309 | 8.05 | 106.5 | 7.4352 |  | 2.4 | 3.7 |  | 3.4669 |  | 0.53337
BTE403 | 000600 | Burnett River 6.0km from mouth | -24.7853 | 152.3834 | 2016-05-26 13:13 | 2 | 22.95 | 54.07 | 35.7685 | 8.05 | 106.6 | 7.4458 |  |  | 3.8
BTE403 | 000600 | Burnett River 6.0km from mouth | -24.7853 | 152.3834 | 2016-05-26 13:13 | 4 | 22.85 | 54.24 | 35.8965 | 8.05 | 105.3 | 7.3624 |  |  | 4.6
BTE403 | 000600 | Burnett River 6.0km from mouth | -24.7853 | 152.3834 | 2016-05-26 13:13 | 6 | 22.74 | 54.64 | 36.1986 | 8.05 | 101.2 | 7.077 |  |  | 6.3
BTE403 | 000600 | Burnett River 6.0km from mouth | -24.7853 | 152.3834 | 2016-06-21 10:33 | 0.2 | 19.93 | 46.33 | 30.0839 | 8.05 | 95.7 | 7.2958 |  | 1.5 | 1.9 |  | 0.82823 |  | 1.4456
BTE403 | 000600 | Burnett River 6.0km from mouth | -24.7853 | 152.3834 | 2016-06-21 10:33 | 2 | 20.05 | 49.92 | 32.693 | 8.11 | 95 | 7.116 |  |  | 2.7
BTE403 | 000600 | Burnett River 6.0km from mouth | -24.7853 | 152.3834 | 2016-06-21 10:33 | 4 | 20.11 | 51.37 | 33.7584 | 8.15 | 94.6 | 7.0339 |  |  | 3.6
BTE403 | 000600 | Burnett River 6.0km from mouth | -24.7853 | 152.3834 | 2016-06-21 10:33 | 5.5 | 20.06 | 51.84 | 34.1056 | 8.19 | 94.3 | 7.0037 |  |  | 8.8
BTE403 | 000600 | Burnett River 6.0km from mouth | -24.7853 | 152.3834 | 2016-07-19 10:40 | 0.2 | 18.86 | 51.03 | 33.5078 | 8.04 | 94.9 | 7.2321 |  | 1.2 | 6.9 |  | 1.226 | < | 0.1
BTE403 | 000600 | Burnett River 6.0km from mouth | -24.7853 | 152.3834 | 2016-07-19 10:40 | 2 | 18.86 | 51.05 | 33.5225 | 8.05 | 95 | 7.239 |  |  | 9.7
BTE403 | 000600 | Burnett River 6.0km from mouth | -24.7853 | 152.3834 | 2016-07-19 10:40 | 4 | 18.85 | 51.13 | 33.5814 | 8.05 | 94.8 | 7.2226 |  |  | 13.7
BTE403 | 000600 | Burnett River 6.0km from mouth | -24.7853 | 152.3834 | 2016-08-24 16:06 | 0.2 | 21.5 | 50.61 | 33.1989 | 7.79 | 96.5 | 7.0196 |  | 1.75 | 5.5 |  | 0.83307 |  | 1.1718
BTE403 | 000600 | Burnett River 6.0km from mouth | -24.7853 | 152.3834 | 2016-08-24 16:06 | 2 | 21.51 | 50.63 | 33.2136 | 7.85 | 96.3 | 7.0032 |  |  | 5.8
BTE403 | 000600 | Burnett River 6.0km from mouth | -24.7853 | 152.3834 | 2016-08-24 16:06 | 4 | 21.44 | 51 | 33.4857 | 7.87 | 95.9 | 6.9718 |  |  | 7.5
BTE403 | 000600 | Burnett River 6.0km from mouth | -24.7853 | 152.3834 | 2016-08-24 16:06 | 5 | 21.39 | 51.24 | 33.6625 | 7.87 | 95.7 | 6.9563 |  |  | 9.2
BTE403 | 000600 | Burnett River 6.0km from mouth | -24.7853 | 152.3834 | 2016-09-27 08:52 | 0.2 | 23.51 | 51.96 | 34.1944 | 8.15 | 101.9 | 7.1126 |  | 1.2 | 8.5 |  | 3.6267 |  | 1.7015
BTE403 | 000600 | Burnett River 6.0km from mouth | -24.7853 | 152.3834 | 2016-09-27 08:52 | 2 | 23.5 | 52 | 34.224 | 8.18 | 101.6 | 7.0917 |  |  | 10
BTE403 | 000600 | Burnett River 6.0km from mouth | -24.7853 | 152.3834 | 2016-09-27 08:52 | 4 | 23.51 | 52.09 | 34.2906 | 8.19 | 101.3 | 7.0668 |  |  | 10.3
BTE403 | 000600 | Burnett River 6.0km from mouth | -24.7853 | 152.3834 | 2016-09-27 08:52 | 6 | 23.52 | 52.25 | 34.4093 | 8.2 | 101 | 7.0398 |  |  | 11.4
BTE403 | 000600 | Burnett River 6.0km from mouth | -24.7853 | 152.3834 | 2016-09-27 08:52 | 7.5 | 23.53 | 52.26 | 34.4167 | 8.22 | 101 | 7.0383 |  |  | 11.7
BTE403 | 000600 | Burnett River 6.0km from mouth | -24.7853 | 152.3834 | 2016-10-20 14:33 | 0.2 | 24.76 | 52.94 | 34.9223 | 8.26 | 109.5 | 7.4491 |  | 1.3 | 6.4 |  | 1.5389 |  | 1.9375
BTE403 | 000600 | Burnett River 6.0km from mouth | -24.7853 | 152.3834 | 2016-10-20 14:33 | 2 | 24.66 | 53.07 | 35.0193 | 8.26 | 108.6 | 7.3964 |  |  | 9
BTE403 | 000600 | Burnett River 6.0km from mouth | -24.7853 | 152.3834 | 2016-10-20 14:33 | 4 | 24.66 | 53.13 | 35.0641 | 8.27 | 108.1 | 7.3605 |  |  | 7.9
BTE403 | 000600 | Burnett River 6.0km from mouth | -24.7853 | 152.3834 | 2016-10-20 14:33 | 6 | 24.66 | 53.17 | 35.0939 | 8.27 | 108 | 7.3525 |  |  | 15.8
BTE403 | 000600 | Burnett River 6.0km from mouth | -24.7853 | 152.3834 | 2016-11-01 10:59 | 0.2 | 25.54 | 53.57 | 35.3931 | 8.16 | 98.4 | 6.5884 |  | 1.3 | 5.7 |  | 1.989 |  | 2.0529
BTE403 | 000600 | Burnett River 6.0km from mouth | -24.7853 | 152.3834 | 2016-11-01 10:59 | 2 | 25.55 | 53.56 | 35.3856 | 8.16 | 98.1 | 6.5675 |  |  | 6.1
BTE403 | 000600 | Burnett River 6.0km from mouth | -24.7853 | 152.3834 | 2016-11-01 10:59 | 4 | 25.4 | 53.63 | 35.4381 | 8.16 | 97.1 | 6.5151 |  |  | 8.7
BTE403 | 000600 | Burnett River 6.0km from mouth | -24.7853 | 152.3834 | 2016-11-01 10:59 | 6 | 25.31 | 53.72 | 35.5056 | 8.17 | 96.5 | 6.4822 |  |  | 13.1
BTE403 | 000600 | Burnett River 6.0km from mouth | -24.7853 | 152.3834 | 2016-12-08 16:46 | 0.2 | 28.47 | 55.14 | 36.5778 | 8.17 | 100.2 | 6.3494 |  | 2.3 | 1.3 |  | 0.97961 | < | 0.1
BTE403 | 000600 | Burnett River 6.0km from mouth | -24.7853 | 152.3834 | 2016-12-08 16:46 | 2 | 28.47 | 55.13 | 36.5702 | 8.17 | 100.1 | 6.3433 |  |  | 1.4
BTE403 | 000600 | Burnett River 6.0km from mouth | -24.7853 | 152.3834 | 2016-12-08 16:46 | 4 | 28.47 | 55.16 | 36.593 | 8.17 | 100.1 | 6.3425 |  |  | 1.4
BTE403 | 000600 | Burnett River 6.0km from mouth | -24.7853 | 152.3834 | 2016-12-08 16:46 | 6 | 28.43 | 55.16 | 36.593 | 8.16 | 99.3 | 6.2959 |  |  | 1.6
BTE403 | 000600 | Burnett River 6.0km from mouth | -24.7853 | 152.3834 | 2016-12-08 16:46 | 7 | 28.36 | 55.21 | 36.6311 | 8.16 | 97.2 | 6.1684 |  |  | 2.3
BTE403 | 000600 | Burnett River 6.0km from mouth | -24.7853 | 152.3834 | 2017-01-10 10:12 | 0.2 | 27.64 | 52.32 | 34.4612 | 7.91 | 95.5 | 6.2068 |  | 0.75 | 8.9 |  | 2.5386 |  | 0.67553
BTE403 | 000600 | Burnett River 6.0km from mouth | -24.7853 | 152.3834 | 2017-01-10 10:12 | 2 | 27.37 | 52.69 | 34.7361 | 7.92 | 92.8 | 6.0489 |  |  | 14.8
BTE403 | 000600 | Burnett River 6.0km from mouth | -24.7853 | 152.3834 | 2017-01-10 10:12 | 4 | 27.39 | 52.87 | 34.8702 | 7.92 | 92.8 | 6.0424 |  |  | 19.6
BTE403 | 000600 | Burnett River 6.0km from mouth | -24.7853 | 152.3834 | 2017-01-10 10:12 | 5 | 27.4 | 52.88 | 34.8776 | 7.92 | 93 | 6.0542 |  |  | 24
BTE403 | 000600 | Burnett River 6.0km from mouth | -24.7853 | 152.3834 | 2017-02-21 08:38 | 0.2 | 28.77 | 54.58 | 36.1532 | 8.03 | 92.1 | 5.8215 |  | 1.6 | 3.7 |  | 2.3201 |  | 0.76454
BTE403 | 000600 | Burnett River 6.0km from mouth | -24.7853 | 152.3834 | 2017-02-21 08:38 | 2 | 28.77 | 54.59 | 36.1608 | 8.04 | 91.8 | 5.8023 |  |  | 3.6
BTE403 | 000600 | Burnett River 6.0km from mouth | -24.7853 | 152.3834 | 2017-02-21 08:38 | 4 | 28.74 | 54.74 | 36.2743 | 8.06 | 90.8 | 5.7383 |  |  | 3.9
BTE403 | 000600 | Burnett River 6.0km from mouth | -24.7853 | 152.3834 | 2017-02-21 08:38 | 5.5 | 28.83 | 55.12 | 36.5626 | 8.09 | 89.3 | 5.6263 |  |  | 6.5
BTE403 | 000600 | Burnett River 6.0km from mouth | -24.7853 | 152.3834 | 2017-03-14 11:57 | 0.2 | 28.27 | 55.61 | 36.9361 | 7.97 | 93.4 | 5.9259 |  | 1.4 | 6.2 |  | 1.4888 |  | 1.0144
BTE403 | 000600 | Burnett River 6.0km from mouth | -24.7853 | 152.3834 | 2017-03-14 11:57 | 2 | 28.19 | 55.59 | 36.9208 | 7.98 | 93.1 | 5.915 |  |  | 7.2
BTE403 | 000600 | Burnett River 6.0km from mouth | -24.7853 | 152.3834 | 2017-03-14 11:57 | 4 | 28.06 | 55.66 | 36.9744 | 7.99 | 92.8 | 5.9067 |  |  | 9.2
BTE403 | 000600 | Burnett River 6.0km from mouth | -24.7853 | 152.3834 | 2017-03-14 11:57 | 6 | 27.99 | 55.71 | 37.0126 | 8 | 92.3 | 5.8803 |  |  | 13
BTE403 | 000600 | Burnett River 6.0km from mouth | -24.7853 | 152.3834 | 2017-04-03 16:42 | 0.2 | 25.37 | 0.46 | 0.23106 | 7.5 | 93.2 | 7.6393 |  | 0.05 | 278 |  | 11.7447 |  | 9.7501
BTE403 | 000600 | Burnett River 6.0km from mouth | -24.7853 | 152.3834 | 2017-04-03 16:42 | 2 | 25.41 | 0.635 | 0.31998 | 7.44 | 92.9 | 7.6053 |  |  | 274
BTE403 | 000600 | Burnett River 6.0km from mouth | -24.7853 | 152.3834 | 2017-04-03 16:42 | 4 | 25.62 | 16.46 | 9.6549 | 7.47 | 91.4 | 7.0701 |  |  | 158.7
BTE403 | 000600 | Burnett River 6.0km from mouth | -24.7853 | 152.3834 | 2017-05-23 09:41 | 0.2 | 22.09 | 50.21 | 32.9054 | 7.94 | 88.4 | 6.3737 |  | 0.9 | 27 |  | 1.8181 |  | 0.98229
BTE403 | 000600 | Burnett River 6.0km from mouth | -24.7853 | 152.3834 | 2017-05-23 09:41 | 2 | 22.09 | 50.21 | 32.9054 | 7.94 | 88.4 | 6.3737 |  |  | 27
BTE403 | 000600 | Burnett River 6.0km from mouth | -24.7853 | 152.3834 | 2017-05-23 09:41 | 3.5 | 22.1 | 50.3 | 32.9714 | 7.95 | 88.4 | 6.3702 |  |  | 60.1
BTE403 | 000600 | Burnett River 6.0km from mouth | -24.7853 | 152.3834 | 2017-06-13 16:13 | 0.2 | 19.8 | 48.95 | 31.9845 | 7.9 | 94.1 | 7.1108 |  | 1 | 3.9 |  | 2.2267 |  | 3.821
BTE403 | 000600 | Burnett River 6.0km from mouth | -24.7853 | 152.3834 | 2017-06-13 16:13 | 2 | 19.77 | 49.47 | 32.3639 | 7.93 | 94.1 | 7.0988 |  |  | 5.2
BTE403 | 000600 | Burnett River 6.0km from mouth | -24.7853 | 152.3834 | 2017-06-13 16:13 | 4 | 19.71 | 50.44 | 33.0741 | 7.97 | 94.4 | 7.0995 |  |  | 7
BTE403 | 000600 | Burnett River 6.0km from mouth | -24.7853 | 152.3834 | 2017-06-13 16:13 | 4.5 | 19.67 | 51.18 | 33.6183 | 8.01 | 94 | 7.0519 |  |  | 10
BTE403 | 000600 | Burnett River 6.0km from mouth | -24.7853 | 152.3834 | 2017-07-24 14:27 | 0.2 | 19.5 | 50.68 | 33.3 | 7.72 | 87 | 6.56 |  | 1 | 7.7 |  | 2.5384 |  | 4.1015
BTE403 | 000600 | Burnett River 6.0km from mouth | -24.7853 | 152.3834 | 2017-07-24 14:27 | 2 | 19.45 | 50.73 | 33.3 | 7.72 | 86.5 | 6.52 |  |  | 13.6
BTE403 | 000600 | Burnett River 6.0km from mouth | -24.7853 | 152.3834 | 2017-07-24 14:27 | 4 | 19.43 | 50.78 | 33.3 | 7.72 | 85.7 | 6.47 |  |  | 15.1
BTE403 | 000600 | Burnett River 6.0km from mouth | -24.7853 | 152.3834 | 2017-08-24 13:37 | 0.2 | 21.11 | 52.58 | 34.71 | 7.99 | 86.6 | 6.28 |  | 0.9 | 11.4 |  | 0.77933 |  | 0.85727
BTE403 | 000600 | Burnett River 6.0km from mouth | -24.7853 | 152.3834 | 2017-08-24 13:37 | 2 | 21.05 | 52.62 | 34.73 | 7.99 | 85.8 | 6.24 |  |  | 15.8
BTE403 | 000600 | Burnett River 6.0km from mouth | -24.7853 | 152.3834 | 2017-08-24 13:37 | 4 | 21.04 | 52.69 | 34.78 | 8 | 85.5 | 6.22 |  |  | 24.6
BTE403 | 000600 | Burnett River 6.0km from mouth | -24.7853 | 152.3834 | 2017-09-21 11:49 | 0.2 | 22.97 | 53.47 | 13.87 | 8.08 | 91 | 6.37 |  | 1.2 | 9.1 |  | 2.3009 |  | 0.50471
BTE403 | 000600 | Burnett River 6.0km from mouth | -24.7853 | 152.3834 | 2017-09-21 11:49 | 2 | 22.84 | 53.53 | 13.78 | 8.08 | 90.1 | 6.32 |  |  | 16.8
BTE403 | 000600 | Burnett River 6.0km from mouth | -24.7853 | 152.3834 | 2017-09-21 11:49 | 4 | 22.78 | 53.61 | 13.74 | 8.08 | 89.7 | 6.3 |  |  | 33.3
BTE403 | 000600 | Burnett River 6.0km from mouth | -24.7853 | 152.3834 | 2017-09-21 11:49 | 6 | 22.72 | 53.73 | 13.7 | 8.1 | 89.2 | 6.26 |  |  | 60
BTE403 | 000600 | Burnett River 6.0km from mouth | -24.7853 | 152.3834 | 2017-10-19 12:34 | 0.2 | 21.59 | 0.24 | 0.12 | 7.85 | 88.3 | 7.77 |  | 0.15 | 146 |  | 18.036 |  | 6.7468
BTE403 | 000600 | Burnett River 6.0km from mouth | -24.7853 | 152.3834 | 2017-10-19 12:34 | 2 | 21.5 | 0.34 | 0.16 | 7.58 | 88.1 | 7.77 |  |  | 156.8
BTE403 | 000600 | Burnett River 6.0km from mouth | -24.7853 | 152.3834 | 2017-10-19 12:34 | 4 | 21.46 | 1.34 | 0.67 | 7.26 | 87.7 | 7.72 |  |  | 168.6
BTE403 | 000600 | Burnett River 6.0km from mouth | -24.7853 | 152.3834 | 2017-10-19 12:34 | 5 | 21.48 | 3.29 | 1.72 | 7.2 | 87.5 | 7.66 |  |  | 169
BTE403 | 000600 | Burnett River 6.0km from mouth | -24.7853 | 152.3834 | 2017-11-23 15:13 | 0.2 | 24.99 | 46.72 | 30.34 | 8.02 | 102.7 | 7.14 |  | 1.4 | 4.8 |  | 1.8036 |  | 1.9372
BTE403 | 000600 | Burnett River 6.0km from mouth | -24.7853 | 152.3834 | 2017-11-23 15:13 | 2 | 24.68 | 47.77 | 31.11 | 8 | 101.2 | 7.04 |  |  | 6.4
BTE403 | 000600 | Burnett River 6.0km from mouth | -24.7853 | 152.3834 | 2017-11-23 15:13 | 4 | 24.05 | 50.64 | 33.23 | 7.99 | 93.1 | 6.48 |  |  | 8.6
BTE403 | 000600 | Burnett River 6.0km from mouth | -24.7853 | 152.3834 | 2017-11-23 15:13 | 5 | 23.99 | 51.62 | 33.95 | 7.98 | 93.7 | 6.5 |  |  | 9.8
BTE403 | 000600 | Burnett River 6.0km from mouth | -24.7853 | 152.3834 | 2017-12-14 11:43 | 0.2 | 27.39 | 25.96 | 15.81 | 7.91 | 84.4 | 6.11 |  | 1.05 | 10.9 |  | 1.4388 |  | 0.57551
BTE403 | 000600 | Burnett River 6.0km from mouth | -24.7853 | 152.3834 | 2017-12-14 11:43 | 2 | 27.2 | 39.28 | 24.96 | 7.95 | 83.5 | 5.76 |  |  | 10.7
BTE403 | 000600 | Burnett River 6.0km from mouth | -24.7853 | 152.3834 | 2017-12-14 11:43 | 4 | 26.43 | 43.43 | 27.94 | 8.08 | 85.1 | 5.86 |  |  | 10.3
BTE403 | 000600 | Burnett River 6.0km from mouth | -24.7853 | 152.3834 | 2018-01-16 10:13 | 0.2 | 28.21 | 49.03 | 31.94 | 8.18 | 90.2 | 5.89 |  | 1 | 5.4 |  | 1.4696 |  | 0.21376
BTE403 | 000600 | Burnett River 6.0km from mouth | -24.7853 | 152.3834 | 2018-01-16 10:13 | 2 | 28.19 | 49.78 | 32.49 | 8.2 | 89.7 | 5.84 |  |  | 8.4
BTE403 | 000600 | Burnett River 6.0km from mouth | -24.7853 | 152.3834 | 2018-01-16 10:13 | 4 | 28 | 51.46 | 33.73 | 8.23 | 88.6 | 5.75 |  |  | 11.1
BTE403 | 000600 | Burnett River 6.0km from mouth | -24.7853 | 152.3834 | 2018-01-16 10:13 | 5 | 27.93 | 51.88 | 34.05 | 8.24 | 88.6 | 5.75 |  |  | 14.1
BTE403 | 000600 | Burnett River 6.0km from mouth | -24.7853 | 152.3834 | 2018-02-22 14:59 | 0.2 | 27.47 | 38.43 | 24.36 | 8.02 | 86.18 | 5.94 |  | 1.4 | 7.2 |  | 2.672 |  | 0.70911
BTE403 | 000600 | Burnett River 6.0km from mouth | -24.7853 | 152.3834 | 2018-02-22 14:59 | 2 | 27.7 | 48.63 | 31.67 | 8.15 | 82.68 | 5.45 |  |  | 5.9
BTE403 | 000600 | Burnett River 6.0km from mouth | -24.7853 | 152.3834 | 2018-02-22 14:59 | 4 | 27.59 | 51.55 | 33.81 | 8.2 | 83.67 | 5.46 |  |  | 6
BTE403 | 000600 | Burnett River 6.0km from mouth | -24.7853 | 152.3834 | 2018-02-22 14:59 | 5.5 | 27.56 | 52.21 | 34.3 | 8.21 | 83.71 | 5.45 |  |  | 6.6
BTE403 | 000600 | Burnett River 6.0km from mouth | -24.7853 | 152.3834 | 2018-03-22 15:08 | 0.2 | 26.8 | 45.24 | 29.23 | 8.21 | 90 | 6.11 |  | 0.85 | 10.1 |  | 2.9392 |  | 0.334
BTE403 | 000600 | Burnett River 6.0km from mouth | -24.7853 | 152.3834 | 2018-03-22 15:08 | 2 | 26.7 | 46.21 | 29.93 | 8.22 | 88.7 | 6.01 |  |  | 15.6
BTE403 | 000600 | Burnett River 6.0km from mouth | -24.7853 | 152.3834 | 2018-03-22 15:08 | 4 | 26.35 | 49.53 | 32.36 | 8.26 | 87.7 | 5.89 |  |  | 11.5
BTE403 | 000600 | Burnett River 6.0km from mouth | -24.7853 | 152.3834 | 2018-04-17 11:35 | 0.2 | 26.26 | 51.07 | 33.49 | 8.06 | 88.6 | 5.92 |  | 1.3 | 4.4 |  | 0.668 |  | 0.87508
BTE403 | 000600 | Burnett River 6.0km from mouth | -24.7853 | 152.3834 | 2018-04-17 11:35 | 2 | 26.18 | 51.21 | 33.6 | 8.06 | 88.3 | 5.91 |  |  | 6.4
BTE403 | 000600 | Burnett River 6.0km from mouth | -24.7853 | 152.3834 | 2018-04-17 11:35 | 4 | 26.07 | 51.93 | 34.13 | 8.09 | 88.1 | 5.89 |  |  | 17
BTE403 | 000600 | Burnett River 6.0km from mouth | -24.7853 | 152.3834 | 2018-05-29 10:37 | 0.2 | 20.39 | 51.95 | 34.24 | 7.98 | 93.1 | 6.87 |  | 2.1 | 2.6 |  | 1.336 |  | 1.1423
BTE403 | 000600 | Burnett River 6.0km from mouth | -24.7853 | 152.3834 | 2018-05-29 10:37 | 2 | 20.3 | 52.17 | 34.4 | 7.99 | 92.5 | 6.83 |  |  | 5.6
BTE403 | 000600 | Burnett River 6.0km from mouth | -24.7853 | 152.3834 | 2018-05-29 10:37 | 4 | 20.3 | 52.29 | 34.5 | 8 | 92.2 | 6.8 |  |  | 9.1
BTE403 | 000600 | Burnett River 6.0km from mouth | -24.7853 | 152.3834 | 2018-05-29 10:37 | 4.5 | 20.3 | 52.4 | 34.57 | 8.01 | 91.8 | 6.77 |  |  | 12.3
BTE403 | 000600 | Burnett River 6.0km from mouth | -24.7853 | 152.3834 | 2018-06-26 10:50 | 0.2 | 17.88 | 51.38 | 33.82 | 7.98 | 93.9 | 7.28 |  | 2 | 2.7 |  | 3.3914 |  | 1.3925
BTE403 | 000600 | Burnett River 6.0km from mouth | -24.7853 | 152.3834 | 2018-06-26 10:50 | 2 | 17.88 | 51.66 | 34.03 | 8 | 93.6 | 7.24 |  |  | 3.9
BTE403 | 000600 | Burnett River 6.0km from mouth | -24.7853 | 152.3834 | 2018-06-26 10:50 | 4 | 17.89 | 51.79 | 34.12 | 8 | 93.4 | 7.22 |  |  | 4.5
BTE403 | 000600 | Burnett River 6.0km from mouth | -24.7853 | 152.3834 | 2018-06-26 10:50 | 5 | 17.89 | 51.81 | 34.13 | 8 | 93.4 | 7.22 |  |  | 5.2
BTE403 | 000600 | Burnett River 6.0km from mouth | -24.7853 | 152.3834 | 2018-07-17 13:34 | 0.2 | 18.1 | 52.11 | 34.36 | 8.04 | 94.6 | 7.28 |  | 1.8 | 4.2 |  | 1.202 |  | 0.2
BTE403 | 000600 | Burnett River 6.0km from mouth | -24.7853 | 152.3834 | 2018-07-17 13:34 | 2 | 18.04 | 52.21 | 34.43 | 8.06 | 94.3 | 7.26 |  |  | 4.4
BTE403 | 000600 | Burnett River 6.0km from mouth | -24.7853 | 152.3834 | 2018-07-17 13:34 | 4 | 17.92 | 52.56 | 34.69 | 8.09 | 94.3 | 7.26 |  |  | 4.8
BTE403 | 000600 | Burnett River 6.0km from mouth | -24.7853 | 152.3834 | 2018-07-17 13:34 | 6 | 17.91 | 52.68 | 34.78 | 8.1 | 94.4 | 7.27 |  |  | 5.7
BTE403 | 000600 | Burnett River 6.0km from mouth | -24.7853 | 152.3834 | 2018-08-30 12:47 | 0.2 | 20.2 | 52.24 | 34.46 | 7.97 | 101.2 | 7.48 |  | 1.4 | 7.5 |  | 3.073 |  | 0.762
BTE403 | 000600 | Burnett River 6.0km from mouth | -24.7853 | 152.3834 | 2018-08-30 12:47 | 2 | 19.98 | 52.35 | 34.54 | 7.99 | 101.8 | 7.55 |  |  | 9.9
BTE403 | 000600 | Burnett River 6.0km from mouth | -24.7853 | 152.3834 | 2018-08-30 12:47 | 4 | 19.94 | 52.42 | 34.59 | 7.99 | 100.7 | 7.47 |  |  | 13
BTE403 | 000600 | Burnett River 6.0km from mouth | -24.7853 | 152.3834 | 2018-08-30 12:47 | 5.5 | 19.91 | 52.53 | 34.67 | 8 | 99.6 | 7.39 |  |  | 17.9
BTE403 | 000600 | Burnett River 6.0km from mouth | -24.7853 | 152.3834 | 2018-09-25 10:48 | 0.2 | 21.82 | 52.84 | 34.89 | 7.94 | 98.9 | 7.08 |  | 0.9 | 7.2 |  | 1.622 |  | 0.649
BTE403 | 000600 | Burnett River 6.0km from mouth | -24.7853 | 152.3834 | 2018-09-25 10:48 | 2 | 21.65 | 52.98 | 34.99 | 7.96 | 97.8 | 7.02 |  |  | 11.1
BTE403 | 000600 | Burnett River 6.0km from mouth | -24.7853 | 152.3834 | 2018-09-25 10:48 | 4 | 21.68 | 53.02 | 35.02 | 7.96 | 97.7 | 7.01 |  |  | 12.9
BTE403 | 000600 | Burnett River 6.0km from mouth | -24.7853 | 152.3834 | 2018-09-25 10:48 | 5.5 | 21.7 | 53.03 | 35.03 | 7.93 | 97.7 | 7 |  |  | 18
BTE403 | 000600 | Burnett River 6.0km from mouth | -24.7853 | 152.3834 | 2018-10-25 12:18 | 0.2 | 26.37 | 45.45 | 29.39 | 7.92 | 90.66 | 6.19 |  | 0.9 | 8.6 |  | 1.603 |  | 0.454
BTE403 | 000600 | Burnett River 6.0km from mouth | -24.7853 | 152.3834 | 2018-10-25 12:18 | 2 | 26.03 | 46.36 | 30.06 | 7.93 | 89.3 | 6.11 |  |  | 16.5
BTE403 | 000600 | Burnett River 6.0km from mouth | -24.7853 | 152.3834 | 2018-10-25 12:18 | 3 | 26.03 | 46.6 | 30.23 | 7.94 | 89.25 | 6.1 |  |  | 20.7
BTE403 | 000600 | Burnett River 6.0km from mouth | -24.7853 | 152.3834 | 2018-11-20 09:29 | 0.2 | 25.85 | 52.52 | 34.57 | 8.12 | 93.1 | 6.23 |  | 1.5 | 3.3 |  | 0.8684 |  | 0.44088
BTE403 | 000600 | Burnett River 6.0km from mouth | -24.7853 | 152.3834 | 2018-11-20 09:29 | 2 | 25.75 | 52.73 | 34.73 | 8.12 | 92.1 | 6.17 |  |  | 4.9
BTE403 | 000600 | Burnett River 6.0km from mouth | -24.7853 | 152.3834 | 2018-11-20 09:29 | 4 | 25.74 | 52.99 | 34.93 | 8.13 | 92 | 6.15 |  |  | 5.6
BTE403 | 000600 | Burnett River 6.0km from mouth | -24.7853 | 152.3834 | 2018-11-20 09:29 | 5 | 25.75 | 53.01 | 34.94 | 8.13 | 92.1 | 6.16 |  |  | 5.5
BTE403 | 000600 | Burnett River 6.0km from mouth | -24.7853 | 152.3834 | 2018-12-20 11:22 | 0.2 | 27.85 | 51.35 | 33.66 | 7.84 | 102 | 6.64 |  | 1 | 11.2 |  | 2.806 |  | 2.291
BTE403 | 000600 | Burnett River 6.0km from mouth | -24.7853 | 152.3834 | 2018-12-20 11:22 | 2 | 27.46 | 51.74 | 33.95 | 7.85 | 98.6 | 6.45 |  |  | 19.7
BTE403 | 000600 | Burnett River 6.0km from mouth | -24.7853 | 152.3834 | 2018-12-20 11:22 | 4 | 27.45 | 51.92 | 34.08 | 7.86 | 97.9 | 6.4 |  |  | 23.2
BTE403 | 000600 | Burnett River 6.0km from mouth | -24.7853 | 152.3834 | 2018-12-20 11:22 | 4.5 | 27.46 | 51.95 | 34.11 | 7.86 | 98 | 6.4 |  |  | 28.3
BTE403 | 000600 | Burnett River 6.0km from mouth | -24.7853 | 152.3834 | 2019-01-24 13:30 | 0.2 | 28.53 | 55.46 | 36.69 | 7.93 | 92.3 | 5.84 |  | 1.05 | 10.3 |  | 5.1956 |  | 2.0205
BTE403 | 000600 | Burnett River 6.0km from mouth | -24.7853 | 152.3834 | 2019-01-24 13:30 | 2 | 28.47 | 55.49 | 36.71 | 7.93 | 92.2 | 5.84 |  |  | 13.1
BTE403 | 000600 | Burnett River 6.0km from mouth | -24.7853 | 152.3834 | 2019-01-24 13:30 | 4 | 28.4 | 55.54 | 36.74 | 7.93 | 91.7 | 5.81 |  |  | 17.9
BTE403 | 000600 | Burnett River 6.0km from mouth | -24.7853 | 152.3834 | 2019-01-24 13:30 | 6 | 28.37 | 55.56 | 36.76 | 7.94 | 91.4 | 5.8 |  |  | 24.8
BTE403 | 000600 | Burnett River 6.0km from mouth | -24.7853 | 152.3834 | 2019-02-11 15:14 | 0.2 | 29.28 | 53.75 | 35.39 | 7.97 | 107.8 | 6.79 |  | 1.4 | 4.9 |  | 4.542 | < | 0.1
BTE403 | 000600 | Burnett River 6.0km from mouth | -24.7853 | 152.3834 | 2019-02-11 15:14 | 2 | 29.13 | 53.78 | 35.42 | 7.97 | 107.6 | 6.79 |  |  | 6.3
BTE403 | 000600 | Burnett River 6.0km from mouth | -24.7853 | 152.3834 | 2019-02-11 15:14 | 4 | 28.54 | 54.08 | 35.65 | 7.95 | 100.5 | 6.39 |  |  | 8
BTE403 | 000600 | Burnett River 6.0km from mouth | -24.7853 | 152.3834 | 2019-02-11 15:14 | 5.5 | 28.38 | 54.25 | 35.78 | 7.94 | 91.2 | 5.81 |  |  | 10.9
BTE403 | 000600 | Burnett River 6.0km from mouth | -24.7853 | 152.3834 | 2019-03-21 12:43 | 0.2 | 28.99 | 52.78 | 34.67 | 8.14 | 100.1 | 6.36 |  | 1.15 | 9.7 |  | 7.9325 |  | 5.8617
BTE403 | 000600 | Burnett River 6.0km from mouth | -24.7853 | 152.3834 | 2019-03-21 12:43 | 2 | 28.88 | 52.89 | 34.76 | 8.15 | 97.7 | 6.21 |  |  | 15.2
BTE403 | 000600 | Burnett River 6.0km from mouth | -24.7853 | 152.3834 | 2019-03-21 12:43 | 4 | 28.86 | 52.95 | 34.8 | 8.15 | 96.8 | 6.15 |  |  | 25.6
BTE403 | 000600 | Burnett River 6.0km from mouth | -24.7853 | 152.3834 | 2019-04-09 12:03 | 0.2 | 25.56 | 53.53 | 35.33 | 8.14 | 108.1 | 7.23 |  | 1.8 | 3.3 |  | 2.672 | < | 0.1
BTE403 | 000600 | Burnett River 6.0km from mouth | -24.7853 | 152.3834 | 2019-04-09 12:03 | 2 | 25.31 | 53.69 | 35.46 | 8.15 | 105.9 | 7.12 |  |  | 3.7
BTE403 | 000600 | Burnett River 6.0km from mouth | -24.7853 | 152.3834 | 2019-04-09 12:03 | 4 | 25.11 | 53.99 | 35.68 | 8.13 | 101.6 | 6.84 |  |  | 4.9
BTE403 | 000600 | Burnett River 6.0km from mouth | -24.7853 | 152.3834 | 2019-04-09 12:03 | 5.5 | 25.08 | 54.18 | 35.83 | 8.13 | 97.1 | 6.54 |  |  | 6.5
BTE403 | 000600 | Burnett River 6.0km from mouth | -24.7853 | 152.3834 | 2019-05-23 13:01 | 0.2 | 22.22 | 52.48 | 34.61 | 8.19 | 95.2 | 6.78 |  | 1.5 | 2.9 |  | 3.4831 |  | 2.5289
BTE403 | 000600 | Burnett River 6.0km from mouth | -24.7853 | 152.3834 | 2019-05-23 13:01 | 2 | 22.19 | 52.57 | 34.68 | 8.2 | 95.1 | 6.77 |  |  | 4.1
BTE403 | 000600 | Burnett River 6.0km from mouth | -24.7853 | 152.3834 | 2019-05-23 13:01 | 4 | 21.82 | 53.12 | 35.09 | 8.22 | 89.9 | 6.43 |  |  | 5.3
BTE403 | 000600 | Burnett River 6.0km from mouth | -24.7853 | 152.3834 | 2019-05-23 13:01 | 5.5 | 21.8 | 53.32 | 35.24 | 8.23 | 89.1 | 6.37 |  |  | 6.5
BTE403 | 000600 | Burnett River 6.0km from mouth | -24.7853 | 152.3834 | 2019-06-19 14:34 | 0.2 | 20.06 | 49.18 | 32.21 | 7.92 | 96.3 | 7.23 |  | 1.8 | 2.7 |  | 5.4776 | < | 0.1
BTE403 | 000600 | Burnett River 6.0km from mouth | -24.7853 | 152.3834 | 2019-06-19 14:34 | 2 | 20.05 | 49.21 | 32.23 | 7.92 | 96.1 | 7.22 |  |  | 3
BTE403 | 000600 | Burnett River 6.0km from mouth | -24.7853 | 152.3834 | 2019-06-19 14:34 | 4 | 19.98 | 49.36 | 32.33 | 7.94 | 94.5 | 7.1 |  |  | 3.3
BTE403 | 000600 | Burnett River 6.0km from mouth | -24.7853 | 152.3834 | 2019-07-16 11:00 | 0.2 | 18.06 | 52.91 | 34.95 | 7.81 | 92 | 7.05 |  | 1.9 | 2.5 |  | 0.9352 |  | 0.59229
BTE403 | 000600 | Burnett River 6.0km from mouth | -24.7853 | 152.3834 | 2019-07-16 11:00 | 2 | 18.01 | 53.05 | 35.05 | 7.83 | 91.6 | 7.03 |  |  | 3
BTE403 | 000600 | Burnett River 6.0km from mouth | -24.7853 | 152.3834 | 2019-07-16 11:00 | 4 | 17.97 | 53.21 | 35.17 | 7.84 | 91 | 6.98 |  |  | 4.4
BTE403 | 000600 | Burnett River 6.0km from mouth | -24.7853 | 152.3834 | 2019-07-16 11:00 | 5 | 17.97 | 53.3 | 35.24 | 7.85 | 90.6 | 6.95 |  |  | 30.6
BTE403 | 000600 | Burnett River 6.0km from mouth | -24.7853 | 152.3834 | 2019-08-28 09:35 | 0.2 | 20.07 | 52.58 | 34.71 | 8.01 | 89.9 | 6.65 |  | 1.2 | 7.1 |  | 1.9595 |  | 0.22267
BTE403 | 000600 | Burnett River 6.0km from mouth | -24.7853 | 152.3834 | 2019-08-28 09:35 | 2 | 20.02 | 52.74 | 34.83 | 8.01 | 92.7 | 6.87 |  |  | 8.8
BTE403 | 000600 | Burnett River 6.0km from mouth | -24.7853 | 152.3834 | 2019-08-28 09:35 | 4 | 20.01 | 52.76 | 34.84 | 8.01 | 93 | 6.89 |  |  | 9.5
BTE403 | 000600 | Burnett River 6.0km from mouth | -24.7853 | 152.3834 | 2019-08-28 09:35 | 5.5 | 20.01 | 52.85 | 34.91 | 8.02 | 93.3 | 6.9 |  |  | 11.5
BTE403 | 000600 | Burnett River 6.0km from mouth | -24.7853 | 152.3834 | 2019-09-19 13:02 | 0.2 | 22.62 | 53.81 | 35.6 | 8.04 | 100.3 | 7.05 |  | 2.15 | 2.7 |  | 2.1376 |  | 0.52772
BTE403 | 000600 | Burnett River 6.0km from mouth | -24.7853 | 152.3834 | 2019-09-19 13:02 | 2 | 22.54 | 53.87 | 35.65 | 8.04 | 100 | 7.04 |  |  | 2.8
BTE403 | 000600 | Burnett River 6.0km from mouth | -24.7853 | 152.3834 | 2019-09-19 13:02 | 4 | 22.38 | 53.92 | 35.68 | 8.05 | 99.6 | 7.03 |  |  | 3.2
BTE403 | 000600 | Burnett River 6.0km from mouth | -24.7853 | 152.3834 | 2019-09-19 13:02 | 6 | 22.25 | 53.98 | 35.73 | 8.05 | 98.2 | 6.95 |  |  | 4
BTE403 | 000600 | Burnett River 6.0km from mouth | -24.7853 | 152.3834 | 2019-10-31 12:55 | 0.2 | 25.13 | 54.6 | 36.14 | 8.1 | 100.6 | 6.76 |  | 1.1 | 5.6 |  | 1.9595 |  | 1.719
BTE403 | 000600 | Burnett River 6.0km from mouth | -24.7853 | 152.3834 | 2019-10-31 12:55 | 2 | 24.92 | 54.66 | 36.19 | 8.11 | 99.1 | 6.68 |  |  | 7.6
BTE403 | 000600 | Burnett River 6.0km from mouth | -24.7853 | 152.3834 | 2019-10-31 12:55 | 4 | 24.82 | 54.7 | 36.22 | 8.12 | 97.9 | 6.6 |  |  | 10.3
BTE403 | 000600 | Burnett River 6.0km from mouth | -24.7853 | 152.3834 | 2019-10-31 12:55 | 5 | 24.84 | 54.71 | 36.23 | 8.12 | 97.6 | 6.58 |  |  | 13.2
BTE403 | 000600 | Burnett River 6.0km from mouth | -24.7853 | 152.3834 | 2019-11-28 11:22 | 0.2 | 27.24 | 54.78 | 36.22 | 8.22 | 94.7 | 6.13 |  | 1.6 | 4 |  | 1.1426 |  | 0.5801
BTE403 | 000600 | Burnett River 6.0km from mouth | -24.7853 | 152.3834 | 2019-11-28 11:22 | 2 | 26.98 | 54.94 | 36.34 | 8.24 | 93.3 | 6.07 |  |  | 5.4
BTE403 | 000600 | Burnett River 6.0km from mouth | -24.7853 | 152.3834 | 2019-11-28 11:22 | 4 | 26.93 | 54.98 | 36.38 | 8.25 | 92.8 | 6.04 |  |  | 7.5
BTE403 | 000600 | Burnett River 6.0km from mouth | -24.7853 | 152.3834 | 2019-11-28 11:22 | 6 | 26.91 | 54.98 | 36.38 | 8.24 | 92 | 5.99 |  |  | 45.3
BTE403 | 000600 | Burnett River 6.0km from mouth | -24.7853 | 152.3834 | 2019-12-16 12:53 | 0.2 | 28.31 | 55.71 | 36.88 | 8.19 | 100.9 | 6.4 |  | 1.7 | 3.1 |  | 1.8704 | < | 0.1
BTE403 | 000600 | Burnett River 6.0km from mouth | -24.7853 | 152.3834 | 2019-12-16 12:53 | 2 | 28.28 | 55.64 | 36.83 | 8.18 | 100.7 | 6.39 |  |  | 3.4
BTE403 | 000600 | Burnett River 6.0km from mouth | -24.7853 | 152.3834 | 2019-12-16 12:53 | 4 | 28.18 | 55.6 | 36.8 | 8.17 | 99.3 | 6.32 |  |  | 3.5
BTE403 | 000600 | Burnett River 6.0km from mouth | -24.7853 | 152.3834 | 2019-12-16 12:53 | 6 | 28.06 | 55.68 | 36.86 | 8.18 | 98.6 | 6.28 |  |  | 4.6
BTE403 | 000600 | Burnett River 6.0km from mouth | -24.7853 | 152.3834 | 2019-12-16 12:53 | 7.5 | 28.06 | 55.68 | 36.86 | 8.18 | 98.3 | 6.26 |  |  | 3.4
BTE403 | 000600 | Burnett River 6.0km from mouth | -24.7853 | 152.3834 | 2020-01-16 14:46 | 0.2 | 28.82 | 55.45 | 36.67 | 7.83 | 96.7 | 6.09 |  | 1.4 | 4 |  | 1.6373 |  | 0.20652
BTE403 | 000600 | Burnett River 6.0km from mouth | -24.7853 | 152.3834 | 2020-01-16 14:46 | 2 | 28.75 | 55.47 | 36.68 | 7.83 | 95.7 | 6.03 |  |  | 4
BTE403 | 000600 | Burnett River 6.0km from mouth | -24.7853 | 152.3834 | 2020-01-16 14:46 | 4 | 28.56 | 55.52 | 36.73 | 7.84 | 94.5 | 5.98 |  |  | 4.9
BTE403 | 000600 | Burnett River 6.0km from mouth | -24.7853 | 152.3834 | 2020-01-16 14:46 | 6 | 28.5 | 55.56 | 36.76 | 7.84 | 93.6 | 5.92 |  |  | 6.5
BTE403 | 000600 | Burnett River 6.0km from mouth | -24.7853 | 152.3834 | 2020-02-27 12:50 | 0.2 | 29.81 | 35.61 | 22.33 | 7.88 | 92.7 | 6.22 |  | 1.6 | 4.1 |  | 2.5122 |  | 0.49113
BTE403 | 000600 | Burnett River 6.0km from mouth | -24.7853 | 152.3834 | 2020-02-27 12:50 | 2 | 28.48 | 49.29 | 32.13 | 7.95 | 90.3 | 5.87 |  |  | 4.4
BTE403 | 000600 | Burnett River 6.0km from mouth | -24.7853 | 152.3834 | 2020-02-27 12:50 | 4 | 28.37 | 51.48 | 33.73 | 7.97 | 90.6 | 5.84 |  |  | 5.7
BTE403 | 000600 | Burnett River 6.0km from mouth | -24.7853 | 152.3834 | 2020-02-27 12:50 | 5 | 28.35 | 51.81 | 33.98 | 7.97 | 91.1 | 5.87 |  |  | 6.2
BTE403 | 000600 | Burnett River 6.0km from mouth | -24.7853 | 152.3834 | 2020-03-26 13:04 | 0.2 | 26.23 | 49.66 | 32.46 | 7.97 | 99.9 | 6.72 |  | 1.2 | 4.8 |  | 1.3958 |  | 0.31347
BTE403 | 000600 | Burnett River 6.0km from mouth | -24.7853 | 152.3834 | 2020-03-26 13:04 | 2 | 26.07 | 49.98 | 32.7 | 7.97 | 100.4 | 6.76 |  |  | 8.2
BTE403 | 000600 | Burnett River 6.0km from mouth | -24.7853 | 152.3834 | 2020-03-26 13:04 | 4 | 26.02 | 50.13 | 32.81 | 7.96 | 99.9 | 6.73 |  |  | 10.6
BTE403 | 000600 | Burnett River 6.0km from mouth | -24.7853 | 152.3834 | 2020-06-10 14:59 | 0.2 | 19.78 | 49.78 | 32.65 | 8.06 | 100.1 | 7.54 |  | 2.2 | 2.62 |  | 2.1685 |  | 0.71175
BTE403 | 000600 | Burnett River 6.0km from mouth | -24.7853 | 152.3834 | 2020-06-10 14:59 | 2 | 19.77 | 49.85 | 32.7 | 8.06 | 99.8 | 7.51 |  |  | 3.27
BTE403 | 000600 | Burnett River 6.0km from mouth | -24.7853 | 152.3834 | 2020-06-10 14:59 | 4 | 19.75 | 50.14 | 32.91 | 8.07 | 99 | 7.45 |  |  | 3.46
BTE403 | 000600 | Burnett River 6.0km from mouth | -24.7853 | 152.3834 | 2020-06-10 14:59 | 5.5 | 19.73 | 50.28 | 33.01 | 8.07 | 98.4 | 7.4 |  |  | 3.95
BTE403 | 000600 | Burnett River 6.0km from mouth | -24.7853 | 152.3834 | 2020-07-21 10:41 | 0.2 | 18.08 | 52.29 | 34.5 | 8.15 | 99.6 | 7.66 |  | 2.2 | 1.88 |  | 1.2194 |  | 0.10238
BTE403 | 000600 | Burnett River 6.0km from mouth | -24.7853 | 152.3834 | 2020-07-21 10:41 | 2 | 18.09 | 52.54 | 34.68 | 8.16 | 98.7 | 7.58 |  |  | 2.43
BTE403 | 000600 | Burnett River 6.0km from mouth | -24.7853 | 152.3834 | 2020-07-21 10:41 | 4 | 18.14 | 52.94 | 34.97 | 8.16 | 98.1 | 7.52 |  |  | 2.91
BTE403 | 000600 | Burnett River 6.0km from mouth | -24.7853 | 152.3834 | 2020-07-21 10:41 | 5 | 18.16 | 52.98 | 35 | 8.17 | 98 | 7.5 |  |  | 3.08
BTE403 | 000600 | Burnett River 6.0km from mouth | -24.7853 | 152.3834 | 2020-08-21 11:08 | 0.2 | 20.75 | 53.19 | 35.16 | 8.12 | 95.6 | 6.97 |  | 1.8 | 2.89 |  | 2.735 |  | 0.678
BTE403 | 000600 | Burnett River 6.0km from mouth | -24.7853 | 152.3834 | 2020-08-21 11:08 | 2 | 20.71 | 53.33 | 35.26 | 8.13 | 95.8 | 6.98 |  |  | 3.01
BTE403 | 000600 | Burnett River 6.0km from mouth | -24.7853 | 152.3834 | 2020-08-21 11:08 | 4 | 20.64 | 53.57 | 35.46 | 8.15 | 94.8 | 6.92 |  |  | 3.14
BTE403 | 000600 | Burnett River 6.0km from mouth | -24.7853 | 152.3834 | 2020-09-17 13:50 | 0.2 | 22.64 | 49.92 | 32.72 | 7.91 | 94.3 | 6.74 |  | 1.3 | 5.46 |  | 2.0087 |  | 0.44061
BTE403 | 000600 | Burnett River 6.0km from mouth | -24.7853 | 152.3834 | 2020-09-17 13:50 | 2 | 22.53 | 50.04 | 32.81 | 7.91 | 93.1 | 6.66 |  |  | 9.28
BTE403 | 000600 | Burnett River 6.0km from mouth | -24.7853 | 152.3834 | 2020-09-17 13:50 | 4 | 22.52 | 50.08 | 32.84 | 7.91 | 92.8 | 6.64 |  |  | 11.88
BTE403 | 000600 | Burnett River 6.0km from mouth | -24.7853 | 152.3834 | 2020-10-22 15:06 | 0.2 | 25.4 | 53.67 | 35.44 | 8.05 | 107.7 | 7.23 |  | 1.9 | 1.96 |  | 2.1376 | < | 0.1
BTE403 | 000600 | Burnett River 6.0km from mouth | -24.7853 | 152.3834 | 2020-10-22 15:06 | 2 | 25.2 | 53.73 | 35.49 | 8.04 | 105.7 | 7.11 |  |  | 2.37
BTE403 | 000600 | Burnett River 6.0km from mouth | -24.7853 | 152.3834 | 2020-10-22 15:06 | 4 | 25 | 53.85 | 35.58 | 8.03 | 101.2 | 6.83 |  |  | 3.74
BTE403 | 000600 | Burnett River 6.0km from mouth | -24.7853 | 152.3834 | 2020-10-22 15:06 | 6 | 24.91 | 53.9 | 35.62 | 8.03 | 99.5 | 6.72 |  |  | 3.99
BTE403 | 000600 | Burnett River 6.0km from mouth | -24.7853 | 152.3834 | 2020-11-19 13:37 | 0.2 | 26.86 | 53.94 | 35.6 | 8.08 | 97.6 | 6.39 |  | 2 | 1.91 |  | 2.1503 |  | 1.1977
BTE403 | 000600 | Burnett River 6.0km from mouth | -24.7853 | 152.3834 | 2020-11-19 13:37 | 2 | 26.75 | 53.96 | 35.62 | 8.07 | 96.7 | 6.33 |  |  | 2.22
BTE403 | 000600 | Burnett River 6.0km from mouth | -24.7853 | 152.3834 | 2020-11-19 13:37 | 4 | 26.5 | 54.17 | 35.78 | 8.08 | 94.3 | 6.2 |  |  | 3.28
BTE403 | 000600 | Burnett River 6.0km from mouth | -24.7853 | 152.3834 | 2020-11-19 13:37 | 6 | 26.43 | 54.27 | 35.86 | 8.09 | 93.3 | 6.14 |  |  | 4.1
BTE403 | 000600 | Burnett River 6.0km from mouth | -24.7853 | 152.3834 | 2020-12-16 12:05 | 0.2 | 26.52 | 54.24 | 35.83 | 8.23 | 93.7 | 6.15 |  | 1.5 | 5.22 |  | 2.3778 |  | 0.79612
BTE403 | 000600 | Burnett River 6.0km from mouth | -24.7853 | 152.3834 | 2020-12-16 12:05 | 2 | 26.47 | 54.23 | 35.83 | 8.23 | 93.4 | 6.14 |  |  | 6.16
BTE403 | 000600 | Burnett River 6.0km from mouth | -24.7853 | 152.3834 | 2020-12-16 12:05 | 4 | 26.47 | 54.24 | 35.83 | 8.23 | 93.3 | 6.14 |  |  | 7.09
BTE403 | 000600 | Burnett River 6.0km from mouth | -24.7853 | 152.3834 | 2020-12-16 12:05 | 6 | 26.46 | 54.25 | 35.84 | 8.23 | 93.2 | 6.13 |  |  | 10.33
BTE403 | 000600 | Burnett River 6.0km from mouth | -24.7853 | 152.3834 | 2020-12-16 12:05 | 7 | 26.45 | 54.26 | 35.85 | 8.23 | 92.7 | 6.1 |  |  | 9.63
BTE403 | 000600 | Burnett River 6.0km from mouth | -24.7853 | 152.3834 | 2021-01-19 15:22 | 0.2 | 28.83 | 53.36 | 35.11 | 8.04 | 100.1 | 6.36 |  | 1.9 | 0.76 |  | 1.3748 |  | 0.24063
BTE403 | 000600 | Burnett River 6.0km from mouth | -24.7853 | 152.3834 | 2021-01-19 15:22 | 2 | 28.8 | 53.38 | 35.13 | 8.04 | 99.7 | 6.34 |  |  | 1.09
BTE403 | 000600 | Burnett River 6.0km from mouth | -24.7853 | 152.3834 | 2021-01-19 15:22 | 4 | 28.32 | 53.68 | 35.37 | 8.04 | 96.4 | 6.17 |  |  | 1.3
BTE403 | 000600 | Burnett River 6.0km from mouth | -24.7853 | 152.3834 | 2021-01-19 15:22 | 6 | 28.05 | 53.94 | 35.57 | 8.05 | 92.1 | 5.91 |  |  | 1.2
BTE403 | 000600 | Burnett River 6.0km from mouth | -24.7853 | 152.3834 | 2021-02-17 13:08 | 0.2 | 26.8 | 53.72 | 35.44 | 8.18 | 101.1 | 6.62 |  | 1.8 | 2.54 |  | 0.71966 |  | 0.6342
BTE403 | 000600 | Burnett River 6.0km from mouth | -24.7853 | 152.3834 | 2021-02-17 13:08 | 2 | 26.76 | 53.71 | 35.44 | 8.18 | 101.1 | 6.63 |  |  | 2.51
BTE403 | 000600 | Burnett River 6.0km from mouth | -24.7853 | 152.3834 | 2021-02-17 13:08 | 4 | 26.58 | 53.83 | 35.53 | 8.19 | 99.3 | 6.53 |  |  | 2.81
BTE403 | 000600 | Burnett River 6.0km from mouth | -24.7853 | 152.3834 | 2021-02-17 13:08 | 6 | 26.43 | 53.89 | 35.58 | 8.18 | 93.7 | 6.18 |  |  | 4.78
BTE403 | 000600 | Burnett River 6.0km from mouth | -24.7853 | 152.3834 | 2021-03-16 15:23 | 0.2 | 27.91 | 51.92 | 34.07 | 7.8 | 90.7 | 5.88 |  | 1.5 | 1.4 |  | 0.8766 |  | 0.38148
BTE403 | 000600 | Burnett River 6.0km from mouth | -24.7853 | 152.3834 | 2021-03-16 15:23 | 2 | 27.93 | 51.94 | 34.08 | 7.8 | 90.3 | 5.85 |  |  | 1.52
BTE403 | 000600 | Burnett River 6.0km from mouth | -24.7853 | 152.3834 | 2021-03-16 15:23 | 4 | 27.95 | 52.04 | 34.16 | 7.8 | 89.3 | 5.79 |  |  | 2.33
BTE403 | 000600 | Burnett River 6.0km from mouth | -24.7853 | 152.3834 | 2021-03-16 15:23 | 5 | 27.96 | 52.06 | 34.17 | 7.8 | 88.5 | 5.73 |  |  | 2
BTE403 | 000600 | Burnett River 6.0km from mouth | -24.7853 | 152.3834 | 2021-04-27 14:52 | 0.2 | 23.78 | 50.69 | 33.27 | 7.94 | 94.1 | 6.57 |  | 1.1 | 5.1 |  | 1.6199 |  | 0.69332
BTE403 | 000600 | Burnett River 6.0km from mouth | -24.7853 | 152.3834 | 2021-04-27 14:52 | 2 | 23.8 | 50.79 | 33.34 | 7.94 | 94 | 6.56 |  |  | 8.72
BTE403 | 000600 | Burnett River 6.0km from mouth | -24.7853 | 152.3834 | 2021-05-20 15:46 | 0.2 | 21.35 | 53.6 | 35.46 | 8.23 | 98.1 | 7.06 |  | 2.2 | 1.79 |  | 0.46958 |  | 0.3251
BTE403 | 000600 | Burnett River 6.0km from mouth | -24.7853 | 152.3834 | 2021-05-20 15:46 | 2 | 21.35 | 53.58 | 35.44 | 8.22 | 97.8 | 7.04 |  |  | 1.85
BTE403 | 000600 | Burnett River 6.0km from mouth | -24.7853 | 152.3834 | 2021-05-20 15:46 | 4 | 21.3 | 53.77 | 35.59 | 8.23 | 97.1 | 6.99 |  |  | 1.8
BTE403 | 000600 | Burnett River 6.0km from mouth | -24.7853 | 152.3834 | 2021-05-20 15:46 | 6 | 21.21 | 53.93 | 35.7 | 8.24 | 95.5 | 6.88 |  |  | 2.22
BTE403 | 000600 | Burnett River 6.0km from mouth | -24.7853 | 152.3834 | 2021-06-17 15:11 | 0.2 | 19.42 | 53.1 | 35.09 | 8.12 | 94.5 | 7.06 |  | 3.1 | 1.17 |  | 1.0248 | < | 0.1
BTE403 | 000600 | Burnett River 6.0km from mouth | -24.7853 | 152.3834 | 2021-06-17 15:11 | 2 | 19.3 | 53.12 | 35.11 | 8.12 | 93.3 | 6.99 |  |  | 1.23
BTE403 | 000600 | Burnett River 6.0km from mouth | -24.7853 | 152.3834 | 2021-06-17 15:11 | 4 | 19.15 | 53.23 | 35.19 | 8.12 | 92 | 6.9 |  |  | 1.48
BTE403 | 000600 | Burnett River 6.0km from mouth | -24.7853 | 152.3834 | 2021-06-17 15:11 | 5.5 | 19.14 | 53.26 | 35.21 | 8.12 | 90.7 | 6.81 |  |  | 1.95
BTE403 | 000600 | Burnett River 6.0km from mouth | -24.7853 | 152.3834 | 2021-07-23 08:53 | 0.2 | 17.79 | 52.87 | 34.92 | 8.24 | 92 | 7.09 |  | 2.2 | 1.35 |  | 1.4234 |  | 0.9015
BTE403 | 000600 | Burnett River 6.0km from mouth | -24.7853 | 152.3834 | 2021-07-23 08:53 | 2 | 17.76 | 53 | 35.01 | 8.24 | 91.7 | 7.07 |  |  | 1.62
BTE403 | 000600 | Burnett River 6.0km from mouth | -24.7853 | 152.3834 | 2021-07-23 08:53 | 4 | 17.81 | 53.25 | 35.2 | 8.26 | 91.8 | 7.06 |  |  | 2.11
BTE403 | 000600 | Burnett River 6.0km from mouth | -24.7853 | 152.3834 | 2021-07-23 08:53 | 6 | 17.74 | 53.51 | 35.39 | 8.28 | 92.2 | 7.1 |  |  | 1.8
BTE403 | 000600 | Burnett River 6.0km from mouth | -24.7853 | 152.3834 | 2021-08-24 12:01 | 0.2 | 21.42 | 52.69 | 34.78 | 8.1 | 90.2 | 6.51 |  | 1.4 | 4.05 |  | 4.9432 | < | 0.1
BTE403 | 000600 | Burnett River 6.0km from mouth | -24.7853 | 152.3834 | 2021-08-24 12:01 | 2 | 21.46 | 52.67 | 34.77 | 8.09 | 89 | 6.42 |  |  | 7.24
BTE403 | 000600 | Burnett River 6.0km from mouth | -24.7853 | 152.3834 | 2021-08-24 12:01 | 4 | 21.47 | 52.7 | 34.79 | 8.09 | 88.8 | 6.4 |  |  | 10.36
BTE403 | 000600 | Burnett River 6.0km from mouth | -24.7853 | 152.3834 | 2021-08-24 12:01 | 6 | 21.48 | 18.34 | 10.88 | 7.65 | 88.3 | 7.19 |  |  | 14.28
BTE403 | 000600 | Burnett River 6.0km from mouth | -24.7853 | 152.3834 | 2021-09-23 11:57 | 0.2 | 21.42 | 54.09 | 35.82 | 7.97 | 94.7 | 6.79 |  | 2.4 | 1.77 |  | 0.29926 |  | 0.11971
BTE403 | 000600 | Burnett River 6.0km from mouth | -24.7853 | 152.3834 | 2021-09-23 11:57 | 2 | 21.25 | 54.18 | 35.89 | 7.99 | 93.8 | 6.75 |  |  | 2.65
BTE403 | 000600 | Burnett River 6.0km from mouth | -24.7853 | 152.3834 | 2021-09-23 11:57 | 4 | 21.24 | 54.24 | 35.94 | 8 | 93.8 | 6.75 |  |  | 3.66
BTE403 | 000600 | Burnett River 6.0km from mouth | -24.7853 | 152.3834 | 2021-09-23 11:57 | 6 | 21.25 | 54.26 | 35.95 | 8 | 93.8 | 6.74 |  |  | 5
BTE403 | 000600 | Burnett River 6.0km from mouth | -24.7853 | 152.3834 | 2021-10-22 12:07 | 0.2 | 25.54 | 53.64 | 35.42 | 7.95 | 92.8 | 6.21 |  | 1.7 | 2.91 |  | 0.60175 |  | 0.3055
BTE403 | 000600 | Burnett River 6.0km from mouth | -24.7853 | 152.3834 | 2021-10-22 12:07 | 2 | 25.48 | 53.65 | 35.42 | 7.95 | 92.2 | 6.18 |  |  | 3.29
BTE403 | 000600 | Burnett River 6.0km from mouth | -24.7853 | 152.3834 | 2021-10-22 12:07 | 4 | 25.43 | 53.68 | 35.45 | 7.95 | 91.7 | 6.15 |  |  | 5.09
BTE403 | 000600 | Burnett River 6.0km from mouth | -24.7853 | 152.3834 | 2021-10-22 12:07 | 5 | 25.42 | 53.68 | 35.45 | 7.95 | 91.1 | 6.11 |  |  | 6.96
BTE403 | 000600 | Burnett River 6.0km from mouth | -24.7853 | 152.3834 | 2021-11-22 14:20 | 0.2 | 25.94 | 23.15 | 13.96 | 7.81 | 73.2 | 5.5 |  | 0.6 | 14.63 |  | 0.6087 |  | 0.24348
BTE403 | 000600 | Burnett River 6.0km from mouth | -24.7853 | 152.3834 | 2021-11-22 14:20 | 2 | 26.04 | 34.71 | 21.79 | 7.95 | 74 | 5.3 |  |  | 12.13
BTE403 | 000600 | Burnett River 6.0km from mouth | -24.7853 | 152.3834 | 2021-11-22 14:20 | 4 | 26.11 | 44.78 | 28.92 | 8.04 | 76.2 | 5.24 |  |  | 7.79
BTE403 | 000600 | Burnett River 6.0km from mouth | -24.7853 | 152.3834 | 2022-01-20 13:12 | 0.2 | 28.88 | 43.5 | 27.92 | 8.14 | 83.6 | 5.52 |  | 0.7 | 7.9 |  | 2.2212 |  | 1.0714
BTE403 | 000600 | Burnett River 6.0km from mouth | -24.7853 | 152.3834 | 2022-01-20 13:12 | 2 | 28.73 | 43.89 | 28.2 | 8.13 | 82.6 | 5.46 |  |  | 10.79
BTE403 | 000600 | Burnett River 6.0km from mouth | -24.7853 | 152.3834 | 2022-01-20 13:12 | 4 | 28.49 | 45.85 | 29.62 | 8.15 | 81.6 | 5.38 |  |  | 12.77
BTE403 | 000600 | Burnett River 6.0km from mouth | -24.7853 | 152.3834 | 2022-01-20 13:12 | 6 | 28.37 | 47.38 | 30.73 | 8.16 | 81.5 | 5.34 |  |  | 13.03
BTE403 | 000600 | Burnett River 6.0km from mouth | -24.7853 | 152.3834 | 2022-02-15 09:55 | 0.2 | 25.96 | 49.05 | 32.02 | 8.18 | 90.7 | 6.15 |  | 1.4 | 4.37 |  | 3.4594 | < | 0.1
BTE403 | 000600 | Burnett River 6.0km from mouth | -24.7853 | 152.3834 | 2022-02-15 09:55 | 2 | 25.85 | 50.48 | 33.07 | 8.19 | 90.6 | 6.12 |  |  | 7.57
BTE403 | 000600 | Burnett River 6.0km from mouth | -24.7853 | 152.3834 | 2022-02-15 09:55 | 4 | 25.7 | 52.07 | 34.25 | 8.21 | 90.9 | 6.11 |  |  | 13.5
BTE403 | 000600 | Burnett River 6.0km from mouth | -24.7853 | 152.3834 | 2022-02-15 09:55 | 6 | 25.66 | 52.42 | 34.5 | 8.22 | 91.3 | 6.13 |  |  | 24.35
BTE403 | 000600 | Burnett River 6.0km from mouth | -24.7853 | 152.3834 | 2022-03-16 09:46 | 0.2 | 26.26 | 34.87 | 21.9 | 7.99 | 87.5 | 6.25 |  | 1 | 5.49 |  | 4.9252 | < | 0.1
BTE403 | 000600 | Burnett River 6.0km from mouth | -24.7853 | 152.3834 | 2022-03-16 09:46 | 2 | 26.54 | 44.26 | 28.53 | 8.02 | 89 | 6.09 |  |  | 9.22
BTE403 | 000600 | Burnett River 6.0km from mouth | -24.7853 | 152.3834 | 2022-03-16 09:46 | 4 | 26.8 | 47.46 | 30.83 | 8.06 | 91.1 | 6.13 |  |  | 17.68
BTE403 | 000600 | Burnett River 6.0km from mouth | -24.7853 | 152.3834 | 2022-03-16 09:46 | 5.5 | 26.81 | 47.49 | 30.86 | 8.07 | 91.2 | 6.13 |  |  | 18
BTE403 | 000600 | Burnett River 6.0km from mouth | -24.7853 | 152.3834 | 2022-04-19 15:30 | 0.2 | 24.89 | 45.17 | 29.2 | 7.82 | 81.7 | 5.73 |  | 0.98 | 7.1 |  | 6.6141 | < | 0.1
BTE403 | 000600 | Burnett River 6.0km from mouth | -24.7853 | 152.3834 | 2022-04-19 15:30 | 2 | 24.9 | 45.23 | 29.27 | 7.82 | 81.5 | 5.71 |  |  | 7.72
BTE403 | 000600 | Burnett River 6.0km from mouth | -24.7853 | 152.3834 | 2022-04-19 15:30 | 4 | 24.86 | 46.22 | 29.98 | 7.83 | 79.3 | 5.54 |  |  | 11.19
BTE403 | 000600 | Burnett River 6.0km from mouth | -24.7853 | 152.3834 | 2022-05-25 11:32 | 0.2 | 21.53 | 0.66 | 0.33 | 7.83 | 98.8 | 8.71 |  | 0.1 | 122.29 |  | 13.6253 | < | 0.1
BTE403 | 000600 | Burnett River 6.0km from mouth | -24.7853 | 152.3834 | 2022-05-25 11:32 | 2 | 21.51 | 4.8 | 2.57 | 7.62 | 98 | 8.53 |  |  | 118.54
BTE403 | 000600 | Burnett River 6.0km from mouth | -24.7853 | 152.3834 | 2022-05-25 11:32 | 4 | 21.48 | 12.23 | 7 | 7.74 | 96.9 | 8.24 |  |  | 66.82
BTE403 | 000600 | Burnett River 6.0km from mouth | -24.7853 | 152.3834 | 2022-06-14 09:03 | 0.2 | 18.17 | 36.83 | 23.36 | 8.19 | 89.6 | 7.35 |  | 1.1 | 2.86 |  | 2.4522 | < | 0.1
BTE403 | 000600 | Burnett River 6.0km from mouth | -24.7853 | 152.3834 | 2022-06-14 09:03 | 2 | 18.26 | 44.29 | 28.66 | 8.19 | 89.9 | 7.14 |  |  | 2.8
BTE403 | 000600 | Burnett River 6.0km from mouth | -24.7853 | 152.3834 | 2022-06-14 09:03 | 4 | 18.85 | 49.82 | 32.67 | 8.24 | 91.7 | 7.03 |  |  | 7.57
BTE403 | 000600 | Burnett River 6.0km from mouth | -24.7853 | 152.3834 | 2022-06-14 09:03 | 5.5 | 18.95 | 49.89 | 32.72 | 8.25 | 90.9 | 6.95 |  |  | 9.56
BTE403 | 000600 | Burnett River 6.0km from mouth | -24.7853 | 152.3834 | 2022-07-05 13:34 | 0.2 | 17.45 | 41.55 | 26.69 | 8.08 | 88.9 | 7.25 |  | 1.3 | 3.84 |  | 2.2156 |  | 0.55893
BTE403 | 000600 | Burnett River 6.0km from mouth | -24.7853 | 152.3834 | 2022-07-05 13:34 | 2 | 17.68 | 46.51 | 30.26 | 8.09 | 89.2 | 7.09 |  |  | 4.89
BTE403 | 000600 | Burnett River 6.0km from mouth | -24.7853 | 152.3834 | 2022-07-05 13:34 | 4 | 17.86 | 50 | 32.81 | 8.14 | 90.3 | 7.05 |  |  | 5.36
BTE403 | 000600 | Burnett River 6.0km from mouth | -24.7853 | 152.3834 | 2022-08-22 12:11 | 0.2 | 20.15 | 32.07 | 20.05 | 8 | 89.3 | 7.19 |  | 1.2 | 5.27 |  | 1.7573 |  | 1.7343
BTE403 | 000600 | Burnett River 6.0km from mouth | -24.7853 | 152.3834 | 2022-08-22 12:11 | 2 | 19.34 | 42.2 | 27.16 | 8.08 | 88.2 | 6.92 |  |  | 6.16
BTE403 | 000600 | Burnett River 6.0km from mouth | -24.7853 | 152.3834 | 2022-08-22 12:11 | 4 | 19.29 | 50.24 | 32.98 | 8.15 | 90.5 | 6.86 |  |  | 17.77
BTE403 | 000600 | Burnett River 6.0km from mouth | -24.7853 | 152.3834 | 2022-09-26 14:47 | 0.2 | 23.83 | 29.79 | 18.45 | 8.05 | 87.9 | 6.68 |  | 1.1 | 5.37 |  | 2.3189 |  | 0.56102
BTE403 | 000600 | Burnett River 6.0km from mouth | -24.7853 | 152.3834 | 2022-09-26 14:47 | 2 | 23.63 | 32.97 | 20.63 | 8.08 | 87.6 | 6.6 |  |  | 7.03
BTE403 | 000600 | Burnett River 6.0km from mouth | -24.7853 | 152.3834 | 2022-09-26 14:47 | 4 | 22.83 | 46.65 | 30.33 | 8.17 | 88.4 | 6.38 |  |  | 7.66
BTE403 | 000600 | Burnett River 6.0km from mouth | -24.7853 | 152.3834 | 2022-10-28 11:26 | 0.2 | 26.27 | 26.42 | 16.13 | 8.15 | 87 | 6.42 |  | 0.7 | 10.45 |  | 3.4301 |  | 0.43684
BTE403 | 000600 | Burnett River 6.0km from mouth | -24.7853 | 152.3834 | 2022-10-28 11:26 | 2 | 24.05 | 49.04 | 32.05 | 8.32 | 86.9 | 6.09 |  |  | 5.46
BTE403 | 000600 | Burnett River 6.0km from mouth | -24.7853 | 152.3834 | 2022-10-28 11:26 | 4 | 23.74 | 51.01 | 33.51 | 8.34 | 87.9 | 6.14 |  |  | 7.67
BTE403 | 000600 | Burnett River 6.0km from mouth | -24.7853 | 152.3834 | 2022-10-28 11:26 | 6 | 23.62 | 51.2 | 33.64 | 8.34 | 87.8 | 6.14 |  |  | 14.99
BTE403 | 000600 | Burnett River 6.0km from mouth | -24.7853 | 152.3834 | 2022-11-24 09:46 | 0.2 | 25.79 | 50.03 | 32.74 | 8.07 | 91.8 | 6.21 |  | 1.2 | 4.74 |  | 4.8461 | < | 0.1
BTE403 | 000600 | Burnett River 6.0km from mouth | -24.7853 | 152.3834 | 2022-11-24 09:46 | 2 | 25.67 | 50.97 | 33.43 | 8.08 | 92.1 | 6.22 |  |  | 5.41
BTE403 | 000600 | Burnett River 6.0km from mouth | -24.7853 | 152.3834 | 2022-11-24 09:46 | 4 | 25.59 | 51.49 | 33.82 | 8.09 | 92.2 | 6.23 |  |  | 5.69
BTE403 | 000600 | Burnett River 6.0km from mouth | -24.7853 | 152.3834 | 2022-11-24 09:46 | 6 | 25.5 | 51.9 | 34.12 | 8.1 | 91.1 | 6.15 |  |  | 7.81
BTE403 | 000600 | Burnett River 6.0km from mouth | -24.7853 | 152.3834 | 2022-12-12 14:25 | 0.2 | 27.19 | 40.52 | 25.84 | 8.08 | 89 | 6.12 |  | 1.3 | 3.98 |  | 1.5977 |  | 1.161
BTE403 | 000600 | Burnett River 6.0km from mouth | -24.7853 | 152.3834 | 2022-12-12 14:25 | 2 | 27.02 | 41.57 | 26.59 | 8.09 | 89.2 | 6.12 |  |  | 6.84
BTE403 | 000600 | Burnett River 6.0km from mouth | -24.7853 | 152.3834 | 2022-12-12 14:25 | 4 | 25.96 | 48.43 | 31.56 | 8.14 | 90.4 | 6.14 |  |  | 11.85
BTE403 | 000600 | Burnett River 6.0km from mouth | -24.7853 | 152.3834 | 2023-01-12 14:09 | 0.2 | 27.31 | 50.51 | 33.05 | 8.27 | 92.9 | 6.12 |  | 1.6 | 2.65 |  | 2.0212 |  | 0.489
BTE403 | 000600 | Burnett River 6.0km from mouth | -24.7853 | 152.3834 | 2023-01-12 14:09 | 2 | 27.17 | 50.83 | 33.29 | 8.28 | 91.8 | 6.05 |  |  | 3.1
BTE403 | 000600 | Burnett River 6.0km from mouth | -24.7853 | 152.3834 | 2023-01-12 14:09 | 4 | 26.92 | 51.45 | 33.76 | 8.3 | 90 | 5.94 |  |  | 4.48
BTE403 | 000600 | Burnett River 6.0km from mouth | -24.7853 | 152.3834 | 2023-01-12 14:09 | 6 | 26.79 | 51.82 | 34.03 | 8.32 | 89 | 5.88 |  |  | 4.86
BTE403 | 000600 | Burnett River 6.0km from mouth | -24.7853 | 152.3834 | 2023-02-20 13:42 | 0.2 | 28.18 | 40.55 | 25.84 | 7.96 | 89 | 6.02 |  | 1.8 | 2.48 |  | 2.3648 |  | 0.57213
BTE403 | 000600 | Burnett River 6.0km from mouth | -24.7853 | 152.3834 | 2023-02-20 13:42 | 2 | 28.2 | 41.74 | 26.68 | 7.96 | 87.7 | 5.9 |  |  | 4.54
BTE403 | 000600 | Burnett River 6.0km from mouth | -24.7853 | 152.3834 | 2023-02-20 13:42 | 4 | 28.18 | 42.52 | 27.24 | 7.97 | 87.6 | 5.87 |  |  | 4.18
BTE403 | 000600 | Burnett River 6.0km from mouth | -24.7853 | 152.3834 | 2023-03-20 12:45 | 0.2 | 29.31 | 42.71 | 27.34 | 7.96 | 86.3 | 5.68 |  | 1.3 | 2.66 |  | 2.3341 |  | 0.56469
BTE403 | 000600 | Burnett River 6.0km from mouth | -24.7853 | 152.3834 | 2023-03-20 12:45 | 2 | 29.28 | 43.47 | 27.89 | 7.97 | 86.4 | 5.67 |  |  | 4.49
BTE403 | 000600 | Burnett River 6.0km from mouth | -24.7853 | 152.3834 | 2023-03-20 12:45 | 4 | 29.05 | 45.5 | 29.35 | 7.98 | 84.9 | 5.54 |  |  | 8.75
BTE403 | 000600 | Burnett River 6.0km from mouth | -24.7853 | 152.3834 | 2023-04-20 11:58 | 0.2 | 25.06 | 47.79 | 31.12 | 8.07 | 90.8 | 6.28 |  | 1.25 | 4.72 |  | 4.7521 |  | 1.1497
BTE403 | 000600 | Burnett River 6.0km from mouth | -24.7853 | 152.3834 | 2023-04-20 11:58 | 2 | 24.93 | 48.32 | 31.51 | 8.08 | 89.5 | 6.19 |  |  | 8.54
BTE403 | 000600 | Burnett River 6.0km from mouth | -24.7853 | 152.3834 | 2023-04-20 11:58 | 4 | 25.02 | 48.55 | 31.68 | 8.08 | 90.8 | 6.26 |  |  | 9.53
BTE403 | 000600 | Burnett River 6.0km from mouth | -24.7853 | 152.3834 | 2023-05-18 09:50 | 0.2 | 21.2 | 51.78 | 34.11 | 8.16 | 98.3 | 7.16 |  | 1.3 | 4.98 |  | 2.8207 | < | 0.1
BTE403 | 000600 | Burnett River 6.0km from mouth | -24.7853 | 152.3834 | 2023-05-18 09:50 | 2 | 21.16 | 51.93 | 34.22 | 8.17 | 97.7 | 7.1 |  |  | 6.89
BTE403 | 000600 | Burnett River 6.0km from mouth | -24.7853 | 152.3834 | 2023-05-18 09:50 | 4 | 21.17 | 52.43 | 34.59 | 8.18 | 96.7 | 7.02 |  |  | 9.07
BTE403 | 000600 | Burnett River 6.0km from mouth | -24.7853 | 152.3834 | 2023-05-18 09:50 | 4.5 | 21.18 | 52.6 | 34.72 | 8.18 | 96.1 | 6.97 |  |  | 10.59
BTE403 | 000600 | Burnett River 6.0km from mouth | -24.7853 | 152.3834 | 2023-06-29 12:41 | 0.2 | 20.81 | 50.96 | 33.51 | 8.08 | 100.9 | 7.42 |  | 1 | 5.29 |  | 2.0644 | < | 0.1
BTE403 | 000600 | Burnett River 6.0km from mouth | -24.7853 | 152.3834 | 2023-06-29 12:41 | 2 | 20.81 | 51 | 33.54 | 8.09 | 100.8 | 7.41 |  |  | 5.35
BTE403 | 000600 | Burnett River 6.0km from mouth | -24.7853 | 152.3834 | 2023-06-29 12:41 | 4 | 20.79 | 51.07 | 33.59 | 8.09 | 100.3 | 7.38 |  |  | 6.23
BTE403 | 000600 | Burnett River 6.0km from mouth | -24.7853 | 152.3834 | 2023-07-20 14:54 | 0.2 | 20 | 50.44 | 33.13 | 8.08 | 102.6 | 7.67 |  | 1.8 | 3.4 |  | 3.5573 |  | 0.86064
BTE403 | 000600 | Burnett River 6.0km from mouth | -24.7853 | 152.3834 | 2023-07-20 14:54 | 2 | 19.95 | 50.56 | 33.22 | 8.08 | 102.1 | 7.64 |  |  | 3.84
BTE403 | 000600 | Burnett River 6.0km from mouth | -24.7853 | 152.3834 | 2023-07-20 14:54 | 4 | 19.98 | 50.7 | 33.32 | 8.09 | 102.7 | 7.67 |  |  | 5.11
BTE403 | 000600 | Burnett River 6.0km from mouth | -24.7853 | 152.3834 | 2023-07-20 14:54 | 4.5 | 20 | 50.72 | 33.34 | 8.1 | 102.8 | 7.68 |  |  | 6.33
BTE403 | 000600 | Burnett River 6.0km from mouth | -24.7853 | 152.3834 | 2023-08-31 10:17 | 0.2 | 21.54 | 53.9 | 35.68 | 8.13 | 96.3 | 6.9 |  | 1.15 | 5.56 |  | 3.6711 |  | 2.6204
BTE403 | 000600 | Burnett River 6.0km from mouth | -24.7853 | 152.3834 | 2023-08-31 10:17 | 2 | 21.47 | 53.92 | 35.69 | 8.13 | 95.6 | 6.85 |  |  | 8.22
BTE403 | 000600 | Burnett River 6.0km from mouth | -24.7853 | 152.3834 | 2023-08-31 10:17 | 4 | 21.43 | 53.98 | 35.74 | 8.14 | 95.2 | 6.83 |  |  | 10.8
BTE403 | 000600 | Burnett River 6.0km from mouth | -24.7853 | 152.3834 | 2023-08-31 10:17 | 6 | 21.42 | 54 | 35.75 | 8.15 | 94.9 | 6.81 |  |  | 16.22
BTE403 | 000600 | Burnett River 6.0km from mouth | -24.7853 | 152.3834 | 2023-09-28 11:33 | 0.2 | 22.92 | 52.93 | 34.94 | 7.87 | 98 | 6.88 |  | 1.5 | 9.07 |  | 2.2969 | < | 0.1
BTE403 | 000600 | Burnett River 6.0km from mouth | -24.7853 | 152.3834 | 2023-09-28 11:33 | 2 | 22.8 | 53.1 | 35.07 | 7.89 | 97.5 | 6.85 |  |  | 13.55
BTE403 | 000600 | Burnett River 6.0km from mouth | -24.7853 | 152.3834 | 2023-09-28 11:33 | 4 | 22.75 | 53.34 | 35.24 | 7.9 | 97.1 | 6.83 |  |  | 14.2
BTE403 | 000600 | Burnett River 6.0km from mouth | -24.7853 | 152.3834 | 2023-10-26 08:25 | 0.2 | 25.18 | 55.02 | 36.45 | 8.12 | 95.6 | 6.4 |  | 1.5 | 6.06 |  | 3.3591 |  | 0.81268
BTE403 | 000600 | Burnett River 6.0km from mouth | -24.7853 | 152.3834 | 2023-10-26 08:25 | 2 | 25.18 | 55.01 | 36.45 | 8.12 | 95.7 | 6.41 |  |  | 6.19
BTE403 | 000600 | Burnett River 6.0km from mouth | -24.7853 | 152.3834 | 2023-10-26 08:25 | 4 | 25.15 | 55.07 | 36.49 | 8.12 | 94.8 | 6.35 |  |  | 9.13
BTE403 | 000600 | Burnett River 6.0km from mouth | -24.7853 | 152.3834 | 2023-10-26 08:25 | 5.5 | 25.14 | 55.14 | 36.54 | 8.13 | 93.5 | 6.26 |  |  | 11.1
BTE403 | 000600 | Burnett River 6.0km from mouth | -24.7853 | 152.3834 | 2023-11-16 13:52 | 0.2 | 26.34 | 54.75 | 36.22 | 8.09 | 99.3 | 6.53 |  | 1.1 | 6.17 |  | 4.5404 |  | 1.0985
BTE403 | 000600 | Burnett River 6.0km from mouth | -24.7853 | 152.3834 | 2023-11-16 13:52 | 2 | 26.35 | 54.73 | 36.21 | 8.08 | 99.3 | 6.53 |  |  | 6.1
BTE403 | 000600 | Burnett River 6.0km from mouth | -24.7853 | 152.3834 | 2023-11-16 13:52 | 4 | 26.36 | 54.78 | 36.24 | 8.08 | 99 | 6.51 |  |  | 6.63
BTE403 | 000600 | Burnett River 6.0km from mouth | -24.7853 | 152.3834 | 2023-12-19 15:36 | 0.2 | 29.18 | 53.73 | 35.37 | 8.21 | 107.7 | 6.79 |  | 1.3 | 4.47 |  | 3.6669 | < | 0.1
BTE403 | 000600 | Burnett River 6.0km from mouth | -24.7853 | 152.3834 | 2023-12-19 15:36 | 2 | 29.24 | 53.72 | 35.37 | 8.2 | 109.6 | 6.9 |  |  | 5.24
BTE403 | 000600 | Burnett River 6.0km from mouth | -24.7853 | 152.3834 | 2023-12-19 15:36 | 4 | 29.26 | 53.72 | 35.37 | 8.2 | 109.7 | 6.91 |  |  | 6.32
BTE403 | 000850 | Burnett River 8.5km from mouth | -24.7996 | 152.3781 | 2014-01-23 13:52 | 0.2 | 28.92 | 54.14 | 35.8212 | 8.16 | 106.1 | 6.7025 |  | 1 | 6.5 |  | 1.9325 |  | 0.63934 |  | 0.14 |  | 0.016 |  | 0.005 |  | 0.016 |  | 0.009
BTE403 | 000850 | Burnett River 8.5km from mouth | -24.7996 | 152.3781 | 2014-01-23 13:52 | 2 | 28.38 | 54.8 | 36.3197 | 8.16 | 102.2 | 6.4948 |  |  | 6
BTE403 | 000850 | Burnett River 8.5km from mouth | -24.7996 | 152.3781 | 2014-01-23 13:52 | 4 | 28.13 | 55.33 | 36.7224 | 8.14 | 90 | 5.73 |  |  | 8.7
BTE403 | 000850 | Burnett River 8.5km from mouth | -24.7996 | 152.3781 | 2014-02-20 13:03 | 0.2 | 28.73 | 53.8 | 35.5656 | 8.05 | 103.1 | 6.5423 |  | 2.4 | 2.1 |  | 3.742 | < | 0.1 |  | 0.18 | < | 0.004 |  | 0.003 |  | 0.015 |  | 0.012
BTE403 | 000850 | Burnett River 8.5km from mouth | -24.7996 | 152.3781 | 2014-02-20 13:03 | 2 | 28.73 | 53.77 | 35.5431 | 8.05 | 102.8 | 6.524 |  |  | 2.3
BTE403 | 000850 | Burnett River 8.5km from mouth | -24.7996 | 152.3781 | 2014-02-20 13:03 | 4 | 28.16 | 54.15 | 35.8287 | 8.06 | 100 | 6.3953 |  |  | 1.8
BTE403 | 000850 | Burnett River 8.5km from mouth | -24.7996 | 152.3781 | 2014-02-20 13:03 | 6 | 28.05 | 54.26 | 35.9116 | 8.06 | 97.2 | 6.2245 |  |  | 2
BTE403 | 000850 | Burnett River 8.5km from mouth | -24.7996 | 152.3781 | 2014-03-17 12:51 | 0.2 | 26.5 | 52.53 | 34.6172 | 8.05 | 105.3 | 6.9682 |  | 1.1 | 7 |  | 2.0185 | < | 0.1 |  | 0.19 | < | 0.004 |  | 0.003 |  | 0.026 |  | 0.012
BTE403 | 000850 | Burnett River 8.5km from mouth | -24.7996 | 152.3781 | 2014-03-17 12:51 | 2 | 26.49 | 52.5 | 34.5949 | 8.05 | 105.2 | 6.9636 |  |  | 8
BTE403 | 000850 | Burnett River 8.5km from mouth | -24.7996 | 152.3781 | 2014-03-17 12:51 | 4 | 26.48 | 52.49 | 34.5874 | 8.05 | 104.9 | 6.9452 |  |  | 8
BTE403 | 000850 | Burnett River 8.5km from mouth | -24.7996 | 152.3781 | 2014-04-17 13:18 | 0.2 | 24.85 | 46.71 | 30.3585 | 8.05 | 118 | 8.226 |  | 1.1 | 9.1 |  | 3.6474 |  | 2.7694 |  | 0.25 | < | 0.004 |  | 0.003 |  | 0.051 |  | 0.009
BTE403 | 000850 | Burnett River 8.5km from mouth | -24.7996 | 152.3781 | 2014-04-17 13:18 | 2 | 24.86 | 47 | 30.5683 | 8.05 | 118 | 8.2148 |  |  | 9.7
BTE403 | 000850 | Burnett River 8.5km from mouth | -24.7996 | 152.3781 | 2014-04-17 13:18 | 4 | 25 | 48.49 | 31.6495 | 8.04 | 117.7 | 8.1241 |  |  | 9.2
BTE403 | 000850 | Burnett River 8.5km from mouth | -24.7996 | 152.3781 | 2014-05-27 10:26 | 0.2 | 21.93 | 49.75 | 32.5686 | 8.05 | 103.2 | 7.4767 |  | 1.35 | 7.2 |  | 2.8972 |  | 1.796 |  | 0.2 | < | 0.004 | < | 0.002 |  | 0.02 |  | 0.009
BTE403 | 000850 | Burnett River 8.5km from mouth | -24.7996 | 152.3781 | 2014-05-27 10:26 | 2 | 21.91 | 49.75 | 32.5686 | 8.05 | 103.1 | 7.4722 |  |  | 7.4
BTE403 | 000850 | Burnett River 8.5km from mouth | -24.7996 | 152.3781 | 2014-05-27 10:26 | 4 | 21.92 | 49.75 | 32.5686 | 8.05 | 102.9 | 7.4563 |  |  | 6.3
BTE403 | 000850 | Burnett River 8.5km from mouth | -24.7996 | 152.3781 | 2014-05-27 10:26 | 5 | 21.92 | 49.76 | 32.5759 | 8.05 | 102.8 | 7.4488 |  |  | 7.7
BTE403 | 000850 | Burnett River 8.5km from mouth | -24.7996 | 152.3781 | 2014-06-24 09:07 | 0.2 | 19.99 | 49.83 | 32.6271 | 7.99 | 101.2 | 7.5917 |  | 1.4 | 5.8 |  | 2.8009 |  | 1.5382 |  | 0.16 | < | 0.004 |  | 0.006 |  | 0.019 |  | 0.01
BTE403 | 000850 | Burnett River 8.5km from mouth | -24.7996 | 152.3781 | 2014-06-24 09:07 | 2 | 19.98 | 49.86 | 32.6491 | 7.99 | 101.1 | 7.5846 |  |  | 5.8
BTE403 | 000850 | Burnett River 8.5km from mouth | -24.7996 | 152.3781 | 2014-06-24 09:07 | 4 | 19.98 | 49.87 | 32.6564 | 7.99 | 100.8 | 7.5618 |  |  | 6.3
BTE403 | 000850 | Burnett River 8.5km from mouth | -24.7996 | 152.3781 | 2014-06-24 09:07 | 5 | 19.98 | 49.91 | 32.6857 | 7.99 | 100.6 | 7.5455 |  |  | 6.5
BTE403 | 000850 | Burnett River 8.5km from mouth | -24.7996 | 152.3781 | 2014-07-30 13:52 | 0.2 | 19.08 | 50.46 | 33.0888 | 8 | 98 | 7.4562 |  | 2.1 | 2.2 |  | 2.8771 |  | 2.2665 |  | 0.19 | < | 0.004 |  | 0.005 |  | 0.014 |  | 0.012
BTE403 | 000850 | Burnett River 8.5km from mouth | -24.7996 | 152.3781 | 2014-07-30 13:52 | 2 | 19.06 | 50.48 | 33.1035 | 7.99 | 97.8 | 7.4432 |  |  | 2.5
BTE403 | 000850 | Burnett River 8.5km from mouth | -24.7996 | 152.3781 | 2014-07-30 13:52 | 4 | 19.02 | 50.51 | 33.1255 | 7.99 | 97.7 | 7.4401 |  |  | 2.9
BTE403 | 000850 | Burnett River 8.5km from mouth | -24.7996 | 152.3781 | 2014-08-26 10:44 | 0.2 | 19.06 | 52.12 | 34.3129 | 7.96 | 92.8 | 7.0121 |  | 2 | 2.6 |  | 1.5048 | < | 0.1 |  | 0.18 |  | 0.013 |  | 0.011 |  | 0.011 |  | 0.009
BTE403 | 000850 | Burnett River 8.5km from mouth | -24.7996 | 152.3781 | 2014-08-26 10:44 | 2 | 19 | 52.16 | 34.3425 | 7.97 | 92.6 | 7.0035 |  |  | 3.5
BTE403 | 000850 | Burnett River 8.5km from mouth | -24.7996 | 152.3781 | 2014-08-26 10:44 | 3.5 | 18.99 | 52.17 | 34.3499 | 7.97 | 92.9 | 7.0272 |  |  | 4.9
BTE403 | 000850 | Burnett River 8.5km from mouth | -24.7996 | 152.3781 | 2014-09-25 10:51 | 0.2 | 21.61 | 52.6 | 34.6692 | 7.94 | 90.1 | 6.4853 |  | 1.7 | 4.6 |  | 0.66167 |  | 0.61287 |  | 0.18 |  | 0.017 |  | 0.012 |  | 0.014 |  | 0.01
BTE403 | 000850 | Burnett River 8.5km from mouth | -24.7996 | 152.3781 | 2014-09-25 10:51 | 2 | 21.46 | 52.69 | 34.7361 | 7.93 | 89.3 | 6.4424 |  |  | 5.9
BTE403 | 000850 | Burnett River 8.5km from mouth | -24.7996 | 152.3781 | 2014-09-25 10:51 | 4 | 21.4 | 52.79 | 34.8106 | 7.93 | 88.8 | 6.4105 |  |  | 7.1
BTE403 | 000850 | Burnett River 8.5km from mouth | -24.7996 | 152.3781 | 2014-09-25 10:51 | 5 | 21.38 | 52.83 | 34.8404 | 7.93 | 88.9 | 6.4189 |  |  | 11.2
BTE403 | 000850 | Burnett River 8.5km from mouth | -24.7996 | 152.3781 | 2014-10-21 09:45 | 0.2 | 23.5 | 52.75 | 34.7808 | 7.78 | 94.9 | 6.6029 |  | 1.4 | 5.4 |  | 1.4747 |  | 0.83647 |  | 0.15 |  | 0.002 |  | 0.002 |  | 0.027 |  | 0.014
BTE403 | 000850 | Burnett River 8.5km from mouth | -24.7996 | 152.3781 | 2014-10-21 09:45 | 2 | 23.5 | 52.79 | 34.8106 | 7.78 | 94.8 | 6.5948 |  |  | 5
BTE403 | 000850 | Burnett River 8.5km from mouth | -24.7996 | 152.3781 | 2014-10-21 09:45 | 4 | 23.49 | 52.79 | 34.8106 | 7.78 | 94.4 | 6.5681 |  |  | 5.5
BTE403 | 000850 | Burnett River 8.5km from mouth | -24.7996 | 152.3781 | 2014-10-21 09:45 | 5.5 | 23.5 | 52.78 | 34.8031 | 7.78 | 94.4 | 6.5672 |  |  | 5.1
BTE403 | 000850 | Burnett River 8.5km from mouth | -24.7996 | 152.3781 | 2014-12-16 07:37 | 0.2 | 26.81 | 50.08 | 32.8102 | 8.11 | 104 | 6.9165 |  | 1.4 | 2.9 |  | 1.6124 |  | 3.1015 |  | 0.19 |  | 0.002 |  | 0.002 |  | 0.035 |  | 0.012
BTE403 | 000850 | Burnett River 8.5km from mouth | -24.7996 | 152.3781 | 2014-12-16 07:37 | 2 | 26.76 | 51.56 | 33.8986 | 8.11 | 98.1 | 6.4898 |  |  | 4.9
BTE403 | 000850 | Burnett River 8.5km from mouth | -24.7996 | 152.3781 | 2014-12-16 07:37 | 4 | 26.76 | 51.63 | 33.9503 | 8.11 | 96.4 | 6.3755 |  |  | 5.3
BTE403 | 000850 | Burnett River 8.5km from mouth | -24.7996 | 152.3781 | 2014-12-16 07:37 | 5 | 26.76 | 51.61 | 33.9355 | 8.12 | 96.2 | 6.3628 |  |  | 5.4
BTE403 | 000850 | Burnett River 8.5km from mouth | -24.7996 | 152.3781 | 2015-01-21 13:59 | 0.2 | 29.45 | 47.49 | 30.9232 | 7.96 | 85.7 | 5.5147 |  | 0.5 | 11.7 | [5 empty] | 0.24 |  | 0.005 |  | 0.005 |  | 0.075 |  | 0.047
BTE403 | 000850 | Burnett River 8.5km from mouth | -24.7996 | 152.3781 | 2015-01-21 13:59 | 2 | 29.46 | 47.5 | 30.9305 | 7.96 | 84.9 | 5.4621 |  |  | 12.5
BTE403 | 000850 | Burnett River 8.5km from mouth | -24.7996 | 152.3781 | 2015-01-21 13:59 | 3.5 | 29.46 | 47.49 | 30.9232 | 7.96 | 84.6 | 5.443 |  |  | 12.9
BTE403 | 000850 | Burnett River 8.5km from mouth | -24.7996 | 152.3781 | 2015-02-17 10:07 | 0.2 | 26.5 | 50.38 | 33.0301 | 8.03 | 86.6 | 5.7821 |  | 0.65 | 13.5 |  | 2.5317 |  | 0.36146 |  | 0.24 |  | 0.018 |  | 0.015 |  | 0.037 |  | 0.013
BTE403 | 000850 | Burnett River 8.5km from mouth | -24.7996 | 152.3781 | 2015-02-17 10:07 | 2 | 26.49 | 50.39 | 33.0374 | 8.04 | 86.3 | 5.7628 |  |  | 14.8
BTE403 | 000850 | Burnett River 8.5km from mouth | -24.7996 | 152.3781 | 2015-02-17 10:07 | 4 | 26.49 | 50.39 | 33.0374 | 8.04 | 85.9 | 5.7361 |  |  | 16.2
BTE403 | 000850 | Burnett River 8.5km from mouth | -24.7996 | 152.3781 | 2015-02-17 10:07 | 5.5 | 26.49 | 50.39 | 33.0374 | 8.05 | 85.8 | 5.7294 |  |  | 17.1
BTE403 | 000850 | Burnett River 8.5km from mouth | -24.7996 | 152.3781 | 2015-03-17 10:38 | 0.2 | 27.26 | 40.88 | 26.1778 | 8.06 | 90.3 | 6.186 |  | 0.55 | 14.1 |  | 2.4203 |  | 3.1647 |  | 0.35 |  | 0.015 |  | 0.11 |  | 0.048 |  | 0.025
BTE403 | 000850 | Burnett River 8.5km from mouth | -24.7996 | 152.3781 | 2015-03-17 10:38 | 2 | 27.12 | 43.18 | 27.8191 | 8.07 | 88.8 | 6.0418 |  |  | 17.6
BTE403 | 000850 | Burnett River 8.5km from mouth | -24.7996 | 152.3781 | 2015-04-21 13:34 | 0.2 | 24.16 | 48.98 | 32.0063 | 8.06 | 88.6 | 6.1921 |  | 0.9 | 13.8 |  | 2.1004 |  | 1.0738 |  | 0.33 |  | 0.021 |  | 0.014 |  | 0.043 |  | 0.021
BTE403 | 000850 | Burnett River 8.5km from mouth | -24.7996 | 152.3781 | 2015-04-21 13:34 | 2 | 24.16 | 49.21 | 32.1741 | 8.07 | 87.8 | 6.1303 |  |  | 16.6
BTE403 | 000850 | Burnett River 8.5km from mouth | -24.7996 | 152.3781 | 2015-04-21 13:34 | 4 | 24.19 | 49.66 | 32.5028 | 8.09 | 88 | 6.1295 |  |  | 22.4
BTE403 | 000850 | Burnett River 8.5km from mouth | -24.7996 | 152.3781 | 2015-05-21 16:44 | 0.2 | 21.88 | 32.83 | 20.5268 | 8.15 | 90.4 | 7.0309 |  | 1 | 5.2 |  | 1.3801 |  | 0.47547 |  | 0.49 |  | 0.054 |  | 0.14 |  | 0.058 |  | 0.044
BTE403 | 000850 | Burnett River 8.5km from mouth | -24.7996 | 152.3781 | 2015-05-21 16:44 | 2 | 21.91 | 36.87 | 23.3427 | 8.2 | 90.5 | 6.9205 |  |  | 6.8
BTE403 | 000850 | Burnett River 8.5km from mouth | -24.7996 | 152.3781 | 2015-05-21 16:44 | 4 | 21.96 | 37.43 | 23.7364 | 8.2 | 91 | 6.9365 |  |  | 7.9
BTE403 | 000850 | Burnett River 8.5km from mouth | -24.7996 | 152.3781 | 2015-06-18 13:30 | 0.2 | 21.1 | 48.24 | 31.4677 | 8.14 | 91.2 | 6.75 |  | 1 | 9.9 |  | 2.0759 |  | 2.244 |  | 0.27 |  | 0.018 |  | 0.093 |  | 0.036 |  | 0.024
BTE403 | 000850 | Burnett River 8.5km from mouth | -24.7996 | 152.3781 | 2015-06-18 13:30 | 2 | 21.08 | 48.35 | 31.5476 | 8.14 | 90.9 | 6.7271 |  |  | 10.8
BTE403 | 000850 | Burnett River 8.5km from mouth | -24.7996 | 152.3781 | 2015-06-18 13:30 | 3.5 | 21.08 | 48.36 | 31.5549 | 8.14 | 90.9 | 6.7268 |  |  | 12.1
BTE403 | 000850 | Burnett River 8.5km from mouth | -24.7996 | 152.3781 | 2015-07-15 13:12 | 0.2 | 17.97 | 47.61 | 31.0102 | 8.08 | 94.3 | 7.418 |  | 1.3 | 5.5 |  | 1.9796 |  | 1.2324 |  | 0.36 |  | 0.028 |  | 0.14 |  | 0.044 |  | 0.034
BTE403 | 000850 | Burnett River 8.5km from mouth | -24.7996 | 152.3781 | 2015-07-15 13:12 | 2 | 17.93 | 47.81 | 31.1553 | 8.09 | 94.5 | 7.4329 |  |  | 6
BTE403 | 000850 | Burnett River 8.5km from mouth | -24.7996 | 152.3781 | 2015-08-25 09:14 | 0.2 | 21.21 | 51.15 | 33.5962 | 7.95 | 93.8 | 6.843 |  | 1.6 | 2.9 |  | 1.1836 |  | 4.2232 |  | 0.17 |  | 0.006 |  | 0.011 |  | 0.025 |  | 0.016
BTE403 | 000850 | Burnett River 8.5km from mouth | -24.7996 | 152.3781 | 2015-08-25 09:14 | 2 | 21.13 | 51.45 | 33.8174 | 7.98 | 92.8 | 6.771 |  |  | 4
BTE403 | 000850 | Burnett River 8.5km from mouth | -24.7996 | 152.3781 | 2015-08-25 09:14 | 4 | 21.06 | 51.88 | 34.1351 | 8.01 | 93.1 | 6.7888 |  |  | 6.7
BTE403 | 000850 | Burnett River 8.5km from mouth | -24.7996 | 152.3781 | 2015-08-25 09:14 | 5.5 | 21.03 | 51.98 | 34.2092 | 8.01 | 92.7 | 6.7604 |  |  | 9.9
BTE403 | 000850 | Burnett River 8.5km from mouth | -24.7996 | 152.3781 | 2015-09-15 10:50 | 0.2 | 21.47 | 49.6 | 32.4589 | 8.07 | 130.9 | 9.5682 |  | 1.55 | 3.2 |  | 1.8565 |  | 0.78089 |  | 0.2 | < | 0.002 | < | 0.002 |  | 0.02 | < | 0.002
BTE403 | 000850 | Burnett River 8.5km from mouth | -24.7996 | 152.3781 | 2015-09-15 10:50 | 2 | 21.36 | 49.7 | 32.532 | 8.05 | 130.6 | 9.5612 |  |  | 3.5
BTE403 | 000850 | Burnett River 8.5km from mouth | -24.7996 | 152.3781 | 2015-09-15 10:50 | 4 | 21.27 | 49.8 | 32.6052 | 8.04 | 126 | 9.2354 |  |  | 3.7
BTE403 | 000850 | Burnett River 8.5km from mouth | -24.7996 | 152.3781 | 2015-09-15 10:50 | 6 | 21.2 | 49.95 | 32.715 | 8.03 | 119.3 | 8.7498 |  |  | 4.9
BTE403 | 000850 | Burnett River 8.5km from mouth | -24.7996 | 152.3781 | 2015-10-29 13:18 | 0.2 | 25.78 | 52.52 | 34.6097 | 7.92 | 103.8 | 6.9526 |  | 0.85 | 13.1 |  | 4.1991 |  | 5.6532 |  | 0.22 |  | 0.002 | < | 0.002 |  | 0.042 |  | 0.012
BTE403 | 000850 | Burnett River 8.5km from mouth | -24.7996 | 152.3781 | 2015-10-29 13:18 | 2 | 25.76 | 52.54 | 34.6246 | 7.92 | 103.7 | 6.9477 |  |  | 13.9
BTE403 | 000850 | Burnett River 8.5km from mouth | -24.7996 | 152.3781 | 2015-10-29 13:18 | 3.5 | 25.75 | 52.54 | 34.6246 | 7.92 | 103.5 | 6.9355 |  |  | 14.2
BTE403 | 000850 | Burnett River 8.5km from mouth | -24.7996 | 152.3781 | 2015-11-26 12:25 | 0.2 | 28.01 | 40.71 | 26.0569 | 8 | 98.3 | 6.6543 |  | 0.9 | 12.2 |  | 3.7291 |  | 2.9987 |  | 0.25 |  | 0.005 |  | 0.005 |  | 0.044 |  | 0.02
BTE403 | 000850 | Burnett River 8.5km from mouth | -24.7996 | 152.3781 | 2015-11-26 12:25 | 2 | 27.89 | 42.53 | 27.3542 | 8.01 | 96.9 | 6.5254 |  |  | 15.2
BTE403 | 000850 | Burnett River 8.5km from mouth | -24.7996 | 152.3781 | 2015-11-26 12:25 | 4 | 27.88 | 43.44 | 28.0053 | 8 | 96.4 | 6.4693 |  |  | 16
BTE403 | 000850 | Burnett River 8.5km from mouth | -24.7996 | 152.3781 | 2015-11-26 12:25 | 4.5 | 27.93 | 43.56 | 28.0913 | 8 | 96.2 | 6.4474 |  |  | 18.6
BTE403 | 000850 | Burnett River 8.5km from mouth | -24.7996 | 152.3781 | 2015-12-17 15:53 | 0.2 | 27.37 | 48.72 | 31.8169 | 8.07 | 92.7 | 6.1419 |  | 1.25 | 5.1 |  | 2.4787 |  | 1.2326 |  | 0.18 |  | 0.005 |  | 0.002 |  | 0.023 |  | 0.01
BTE403 | 000850 | Burnett River 8.5km from mouth | -24.7996 | 152.3781 | 2015-12-17 15:53 | 2 | 27.33 | 49.62 | 32.4735 | 8.07 | 91.6 | 6.0508 |  |  | 5.5
BTE403 | 000850 | Burnett River 8.5km from mouth | -24.7996 | 152.3781 | 2015-12-17 15:53 | 4 | 27.31 | 49.73 | 32.554 | 8.07 | 91.1 | 6.017 |  |  | 7
BTE403 | 000850 | Burnett River 8.5km from mouth | -24.7996 | 152.3781 | 2016-01-12 11:42 | 0.2 | 28.54 | 48.75 | 31.8387 | 8.21 | 104.6 | 6.797 |  | 1.75 | 1.8 |  | 1.3628 |  | 1.2783 |  | 0.17 |  | 0.003 | < | 0.002 |  | 0.02 |  | 0.007
BTE403 | 000850 | Burnett River 8.5km from mouth | -24.7996 | 152.3781 | 2016-01-12 11:42 | 2 | 28.3 | 49.44 | 32.342 | 8.21 | 103.9 | 6.7592 |  |  | 3
BTE403 | 000850 | Burnett River 8.5km from mouth | -24.7996 | 152.3781 | 2016-01-12 11:42 | 4 | 27.64 | 51.42 | 33.7953 | 8.2 | 99.6 | 6.4974 |  |  | 4.9
BTE403 | 000850 | Burnett River 8.5km from mouth | -24.7996 | 152.3781 | 2016-01-12 11:42 | 5.5 | 27.56 | 51.83 | 34.0981 | 8.2 | 98.4 | 6.4167 |  |  | 8.5
BTE403 | 000850 | Burnett River 8.5km from mouth | -24.7996 | 152.3781 | 2016-02-25 13:15 | 0.2 | 27.87 | 43.02 | 27.7046 | 7.97 | 98.1 | 6.5955 |  | 1.1 | 9.8 |  | 3.0795 |  | 3.4436 |  | 0.27 |  | 0.005 | < | 0.002 |  | 0.036 |  | 0.01
BTE403 | 000850 | Burnett River 8.5km from mouth | -24.7996 | 152.3781 | 2016-02-25 13:15 | 2 | 27.72 | 44.06 | 28.4498 | 7.97 | 96.7 | 6.4906 |  |  | 15.6
BTE403 | 000850 | Burnett River 8.5km from mouth | -24.7996 | 152.3781 | 2016-02-25 13:15 | 4 | 27.7 | 46.04 | 29.8745 | 7.98 | 96.5 | 6.4281 |  |  | 16.8
BTE403 | 000850 | Burnett River 8.5km from mouth | -24.7996 | 152.3781 | 2016-03-22 12:58 | 0.2 | 27.99 | 44 | 28.4068 | 7.75 | 84 | 5.6143 |  | 0.65 | 15.8 |  | 1.5658 |  | 0.60617 |  | 0.32 |  | 0.041 |  | 0.049 |  | 0.063 |  | 0.038
BTE403 | 000850 | Burnett River 8.5km from mouth | -24.7996 | 152.3781 | 2016-03-22 12:58 | 2 | 27.99 | 46.37 | 30.1128 | 7.81 | 86.1 | 5.7002 |  |  | 19.2
BTE403 | 000850 | Burnett River 8.5km from mouth | -24.7996 | 152.3781 | 2016-03-22 12:58 | 3 | 28 | 46.46 | 30.1778 | 7.81 | 87 | 5.7568 |  |  | 19.9
BTE403 | 000850 | Burnett River 8.5km from mouth | -24.7996 | 152.3781 | 2016-04-21 11:06 | 0.2 | 25.07 | 51.1 | 33.5594 | 7.76 | 92.3 | 6.2946 |  | 1.5 | 5.4 |  | 0.87183 |  | 2.1945 |  | 0.17 |  | 0.014 |  | 0.019 |  | 0.031 |  | 0.016
BTE403 | 000850 | Burnett River 8.5km from mouth | -24.7996 | 152.3781 | 2016-04-21 11:06 | 2 | 25.07 | 51.09 | 33.552 | 7.76 | 92.2 | 6.288 |  |  | 5.8
BTE403 | 000850 | Burnett River 8.5km from mouth | -24.7996 | 152.3781 | 2016-04-21 11:06 | 4 | 25.05 | 51.15 | 33.5962 | 7.76 | 91.7 | 6.2545 |  |  | 8.7
BTE403 | 000850 | Burnett River 8.5km from mouth | -24.7996 | 152.3781 | 2016-05-26 13:26 | 0.2 | 22.89 | 52.98 | 34.9522 | 7.99 | 104.3 | 7.3273 |  | 1.4 | 6.1 |  | 4.1733 |  | 1.4131 |  | 0.17 |  | 0.004 |  | 0.002 |  | 0.029 |  | 0.011
BTE403 | 000850 | Burnett River 8.5km from mouth | -24.7996 | 152.3781 | 2016-05-26 13:26 | 2 | 22.82 | 53.14 | 35.0715 | 8 | 103.6 | 7.282 |  |  | 7.8
BTE403 | 000850 | Burnett River 8.5km from mouth | -24.7996 | 152.3781 | 2016-05-26 13:26 | 4 | 22.79 | 53.19 | 35.1089 | 8 | 103.4 | 7.2702 |  |  | 9
BTE403 | 000850 | Burnett River 8.5km from mouth | -24.7996 | 152.3781 | 2016-05-26 13:26 | 5.5 | 22.78 | 53.36 | 35.2359 | 8.01 | 103.2 | 7.2521 |  |  | 9.4
BTE403 | 000850 | Burnett River 8.5km from mouth | -24.7996 | 152.3781 | 2016-06-21 10:42 | 0.2 | 19.97 | 46.17 | 29.9684 | 8.06 | 93.3 | 7.1124 |  | 1.6 | 4.3 |  | 1.4169 |  | 0.83494 |  | 0.28 |  | 0.024 |  | 0.075 |  | 0.044 |  | 0.025
BTE403 | 000850 | Burnett River 8.5km from mouth | -24.7996 | 152.3781 | 2016-06-21 10:42 | 2 | 20.15 | 49.84 | 32.6344 | 8.14 | 93 | 6.9558 |  |  | 4.6
BTE403 | 000850 | Burnett River 8.5km from mouth | -24.7996 | 152.3781 | 2016-06-21 10:42 | 4 | 20.16 | 49.94 | 32.7076 | 8.15 | 92.8 | 6.9366 |  |  | 4.8
BTE403 | 000850 | Burnett River 8.5km from mouth | -24.7996 | 152.3781 | 2016-06-21 10:42 | 5.5 | 20.15 | 49.91 | 32.6857 | 8.15 | 92.6 | 6.9238 |  |  | 5.5
BTE403 | 000850 | Burnett River 8.5km from mouth | -24.7996 | 152.3781 | 2016-07-19 10:48 | 0.2 | 18.87 | 48.59 | 31.7222 | 7.96 | 90.6 | 6.9768 |  | 1 | 6.2 |  | 1.2661 | < | 0.1 |  | 0.23 |  | 0.048 |  | 0.043 |  | 0.029 |  | 0.02
BTE403 | 000850 | Burnett River 8.5km from mouth | -24.7996 | 152.3781 | 2016-07-19 10:48 | 2 | 18.87 | 48.58 | 31.715 | 7.96 | 90.7 | 6.9848 |  |  | 6.5
BTE403 | 000850 | Burnett River 8.5km from mouth | -24.7996 | 152.3781 | 2016-07-19 10:48 | 4 | 18.86 | 48.59 | 31.7222 | 7.96 | 90.4 | 6.9627 |  |  | 7.3
BTE403 | 000850 | Burnett River 8.5km from mouth | -24.7996 | 152.3781 | 2016-08-24 16:13 | 0.2 | 21.72 | 48.45 | 31.6204 | 7.81 | 95.1 | 6.9541 |  | 1.4 | 5.3 |  | 1.5243 |  | 0.63789 |  | 0.16 |  | 0.018 |  | 0.013 |  | 0.023 |  | 0.012
BTE403 | 000850 | Burnett River 8.5km from mouth | -24.7996 | 152.3781 | 2016-08-24 16:13 | 2 | 21.67 | 48.85 | 31.9116 | 7.82 | 94.8 | 6.9267 |  |  | 5.7
BTE403 | 000850 | Burnett River 8.5km from mouth | -24.7996 | 152.3781 | 2016-08-24 16:13 | 4 | 21.66 | 49.14 | 32.123 | 7.83 | 94.7 | 6.9121 |  |  | 7
BTE403 | 000850 | Burnett River 8.5km from mouth | -24.7996 | 152.3781 | 2016-08-24 16:13 | 6 | 21.67 | 49.18 | 32.1522 | 7.84 | 94.7 | 6.9097 |  |  | 10.5
BTE403 | 000850 | Burnett River 8.5km from mouth | -24.7996 | 152.3781 | 2016-08-24 16:13 | 8 | 21.68 | 49.14 | 32.123 | 7.84 | 94.7 | 6.9096 |  |  | 10.8
BTE403 | 000850 | Burnett River 8.5km from mouth | -24.7996 | 152.3781 | 2016-08-24 16:13 | 10 | 21.68 | 49.13 | 32.1157 | 7.83 | 94.7 | 6.9099 |  |  | 10.9
BTE403 | 000850 | Burnett River 8.5km from mouth | -24.7996 | 152.3781 | 2016-08-24 16:13 | 12 | 21.72 | 49.05 | 32.0574 | 7.83 | 94.4 | 6.8854 |  |  | 16
BTE403 | 000850 | Burnett River 8.5km from mouth | -24.7996 | 152.3781 | 2016-09-27 09:00 | 0.2 | 23.59 | 50.88 | 33.3974 | 8.16 | 102.3 | 7.1633 |  | 1 | 8.3 |  | 4.2623 |  | 1.5034 |  | 0.19 |  | 0.003 | < | 0.002 |  | 0.032 |  | 0.006
BTE403 | 000850 | Burnett River 8.5km from mouth | -24.7996 | 152.3781 | 2016-09-27 09:00 | 2 | 23.59 | 50.87 | 33.3901 | 8.18 | 102.5 | 7.1776 |  |  | 8.2
BTE403 | 000850 | Burnett River 8.5km from mouth | -24.7996 | 152.3781 | 2016-09-27 09:00 | 4 | 23.59 | 50.91 | 33.4195 | 8.18 | 102.4 | 7.1694 |  |  | 9.3
BTE403 | 000850 | Burnett River 8.5km from mouth | -24.7996 | 152.3781 | 2016-09-27 09:00 | 5.5 | 23.59 | 50.92 | 33.4268 | 8.19 | 102.3 | 7.1621 |  |  | 10.2
BTE403 | 000850 | Burnett River 8.5km from mouth | -24.7996 | 152.3781 | 2016-10-20 14:43 | 0.2 | 25.03 | 51.92 | 34.1647 | 8.25 | 112.6 | 7.6578 |  | 1 | 8.6 |  | 3.2357 |  | 1.7458 |  | 0.2 |  | 0.002 | < | 0.002 |  | 0.042 |  | 0.009
BTE403 | 000850 | Burnett River 8.5km from mouth | -24.7996 | 152.3781 | 2016-10-20 14:43 | 2 | 24.94 | 52.23 | 34.3944 | 8.26 | 112.1 | 7.6255 |  |  | 9.9
BTE403 | 000850 | Burnett River 8.5km from mouth | -24.7996 | 152.3781 | 2016-10-20 14:43 | 4 | 24.95 | 52.42 | 34.5354 | 8.27 | 112.1 | 7.6181 |  |  | 8.7
BTE403 | 000850 | Burnett River 8.5km from mouth | -24.7996 | 152.3781 | 2016-10-20 14:43 | 5 | 24.94 | 52.48 | 34.58 | 8.27 | 111.9 | 7.6039 |  |  | 9.7
BTE403 | 000850 | Burnett River 8.5km from mouth | -24.7996 | 152.3781 | 2016-11-01 11:20 | 0.2 | 25.92 | 52.46 | 34.5652 | 8.12 | 100.4 | 6.7108 |  | 1.15 | 9.7 |  | 3.34 |  | 1.9595 |  | 0.18 |  | 0.004 | < | 0.002 |  | 0.033 |  | 0.008
BTE403 | 000850 | Burnett River 8.5km from mouth | -24.7996 | 152.3781 | 2016-11-01 11:20 | 2 | 25.9 | 52.42 | 34.5354 | 8.12 | 100.2 | 6.7008 |  |  | 10.7
BTE403 | 000850 | Burnett River 8.5km from mouth | -24.7996 | 152.3781 | 2016-11-01 11:20 | 4 | 25.59 | 52.74 | 34.7734 | 8.12 | 97 | 6.512 |  |  | 13.9
BTE403 | 000850 | Burnett River 8.5km from mouth | -24.7996 | 152.3781 | 2016-11-01 11:20 | 6 | 25.53 | 52.89 | 34.8851 | 8.13 | 95.8 | 6.4339 |  |  | 20.8
BTE403 | 000850 | Burnett River 8.5km from mouth | -24.7996 | 152.3781 | 2016-12-08 16:54 | 0.2 | 28.55 | 54.35 | 35.9795 | 8.11 | 100.9 | 6.4067 |  | 3.1 | 0.8 | < | 0.1 |  | 2.4164 |  | 0.14 | < | 0.002 | < | 0.002 |  | 0.014 | < | 0.002
BTE403 | 000850 | Burnett River 8.5km from mouth | -24.7996 | 152.3781 | 2016-12-08 16:54 | 2 | 28.54 | 54.41 | 36.0248 | 8.15 | 101.2 | 6.4251 |  |  | 1.3
BTE403 | 000850 | Burnett River 8.5km from mouth | -24.7996 | 152.3781 | 2016-12-08 16:54 | 4 | 28.51 | 54.55 | 36.1305 | 8.15 | 100.4 | 6.3737 |  |  | 1.2
BTE403 | 000850 | Burnett River 8.5km from mouth | -24.7996 | 152.3781 | 2016-12-08 16:54 | 6 | 28.54 | 54.54 | 36.123 | 8.15 | 100.1 | 6.3518 |  |  | 3.4
BTE403 | 000850 | Burnett River 8.5km from mouth | -24.7996 | 152.3781 | 2017-01-10 10:21 | 0.2 | 27.61 | 50.82 | 33.3533 | 7.89 | 94 | 6.1503 |  | 0.7 | 12.5 |  | 4.6341 |  | 1.4385 |  | 0.2 |  | 0.003 | < | 0.002 |  | 0.039 |  | 0.014
BTE403 | 000850 | Burnett River 8.5km from mouth | -24.7996 | 152.3781 | 2017-01-10 10:21 | 2 | 27.54 | 51.41 | 33.7879 | 7.89 | 93.7 | 6.1229 |  |  | 14.9
BTE403 | 000850 | Burnett River 8.5km from mouth | -24.7996 | 152.3781 | 2017-01-10 10:21 | 4 | 27.53 | 51.71 | 34.0094 | 7.9 | 93.3 | 6.0902 |  |  | 16.9
BTE403 | 000850 | Burnett River 8.5km from mouth | -24.7996 | 152.3781 | 2017-01-10 10:21 | 6 | 27.54 | 51.74 | 34.0316 | 7.9 | 93 | 6.0689 |  |  | 23.7
BTE403 | 000850 | Burnett River 8.5km from mouth | -24.7996 | 152.3781 | 2017-02-21 08:49 | 0.2 | 28.79 | 53.91 | 35.6482 | 7.99 | 88.9 | 5.6331 |  | 1.2 | 4.5 |  | 2.4483 |  | 0.19096 |  | 0.15 |  | 0.005 | < | 0.002 |  | 0.025 |  | 0.016
BTE403 | 000850 | Burnett River 8.5km from mouth | -24.7996 | 152.3781 | 2017-02-21 08:49 | 2 | 28.78 | 53.92 | 35.6557 | 8.02 | 87.7 | 5.5578 |  |  | 5.5
BTE403 | 000850 | Burnett River 8.5km from mouth | -24.7996 | 152.3781 | 2017-02-21 08:49 | 4 | 28.77 | 53.93 | 35.6632 | 8.02 | 87.4 | 5.5394 |  |  | 7.6
BTE403 | 000850 | Burnett River 8.5km from mouth | -24.7996 | 152.3781 | 2017-03-14 12:09 | 0.2 | 28.33 | 54.76 | 36.2894 | 7.85 | 91.7 | 5.8333 |  | 1 | 11 |  | 1.0709 |  | 5.3774 |  | 0.19 |  | 0.018 |  | 0.013 |  | 0.037 |  | 0.021
BTE403 | 000850 | Burnett River 8.5km from mouth | -24.7996 | 152.3781 | 2017-03-14 12:09 | 2 | 28.32 | 54.78 | 36.3046 | 7.86 | 92.1 | 5.8592 |  |  | 11.3
BTE403 | 000850 | Burnett River 8.5km from mouth | -24.7996 | 152.3781 | 2017-03-14 12:09 | 4 | 28.31 | 54.8 | 36.3197 | 7.87 | 91.9 | 5.8469 |  |  | 11.8
BTE403 | 000850 | Burnett River 8.5km from mouth | -24.7996 | 152.3781 | 2017-03-14 12:09 | 6 | 28.29 | 54.87 | 36.3728 | 7.87 | 91.5 | 5.8217 |  |  | 12.5
BTE403 | 000850 | Burnett River 8.5km from mouth | -24.7996 | 152.3781 | 2017-03-14 12:09 | 8 | 28.29 | 54.98 | 36.4562 | 7.89 | 91 | 5.7872 |  |  | 14.2
BTE403 | 000850 | Burnett River 8.5km from mouth | -24.7996 | 152.3781 | 2017-03-14 12:09 | 10 | 28.29 | 55.02 | 36.4866 | 7.89 | 90.9 | 5.7798 |  |  | 14.3
BTE403 | 000850 | Burnett River 8.5km from mouth | -24.7996 | 152.3781 | 2017-04-03 16:51 | 0.2 | 25.32 | 0.423 | 0.21233 | 7.47 | 93.5 | 7.6718 | < | 0.05 | 289.8 |  | 1.0752 |  | 8.7847 |  | 1.2 |  | 0.088 |  | 0.38 |  | 0.2 |  | 0.046
BTE403 | 000850 | Burnett River 8.5km from mouth | -24.7996 | 152.3781 | 2017-04-03 16:51 | 2 | 25.34 | 0.422 | 0.21183 | 7.44 | 93.3 | 7.6526 |  |  | 292.7
BTE403 | 000850 | Burnett River 8.5km from mouth | -24.7996 | 152.3781 | 2017-04-03 16:51 | 4 | 25.36 | 0.422 | 0.21183 | 7.42 | 93 | 7.6252 |  |  | 293.3
BTE403 | 000850 | Burnett River 8.5km from mouth | -24.7996 | 152.3781 | 2017-04-03 16:51 | 6 | 25.37 | 0.423 | 0.21233 | 7.41 | 92.9 | 7.6155 |  |  | 295.1
BTE403 | 000850 | Burnett River 8.5km from mouth | -24.7996 | 152.3781 | 2017-05-23 09:49 | 0.2 | 22.11 | 47.3 | 30.7855 | 7.84 | 85.3 | 6.2242 |  | 0.55 | 22 |  | 1.7186 |  | 1.0071 |  | 0.35 |  | 0.043 |  | 0.046 |  | 0.052 |  | 0.019
BTE403 | 000850 | Burnett River 8.5km from mouth | -24.7996 | 152.3781 | 2017-05-23 09:49 | 2 | 22.11 | 47.31 | 30.7928 | 7.84 | 85.1 | 6.2093 |  |  | 22.4
BTE403 | 000850 | Burnett River 8.5km from mouth | -24.7996 | 152.3781 | 2017-05-23 09:49 | 4 | 22.1 | 47.33 | 30.8073 | 7.84 | 84.9 | 6.1953 |  |  | 22.6
BTE403 | 000850 | Burnett River 8.5km from mouth | -24.7996 | 152.3781 | 2017-05-23 09:49 | 6 | 22.1 | 48.41 | 31.5913 | 7.88 | 84.8 | 6.1599 |  |  | 24.3
BTE403 | 000850 | Burnett River 8.5km from mouth | -24.7996 | 152.3781 | 2017-05-23 09:49 | 8 | 22.1 | 49.26 | 32.2106 | 7.89 | 85.5 | 6.1885 |  |  | 24.8
BTE403 | 000850 | Burnett River 8.5km from mouth | -24.7996 | 152.3781 | 2017-05-23 09:49 | 10 | 22.11 | 49.18 | 32.1522 | 7.91 | 86.3 | 6.2474 |  |  | 25.2
BTE403 | 000850 | Burnett River 8.5km from mouth | -24.7996 | 152.3781 | 2017-06-13 16:20 | 0.2 | 19.8 | 46.73 | 30.373 | 7.78 | 91.1 | 6.95 |  | 1.1 | 4.4 |  | 1.4696 |  | 0.77488 |  | 0.36 |  | 0.045 |  | 0.14 |  | 0.044 |  | 0.031
BTE403 | 000850 | Burnett River 8.5km from mouth | -24.7996 | 152.3781 | 2017-06-13 16:20 | 2 | 19.81 | 48.17 | 31.4168 | 7.82 | 90.3 | 6.8453 |  |  | 4.6
BTE403 | 000850 | Burnett River 8.5km from mouth | -24.7996 | 152.3781 | 2017-07-24 14:38 | 0.2 | 19.76 | 49.27 | 33.4 | 7.73 | 87 | 6.52 |  | 0.95 | 8.6 |  | 1.336 |  | 1.0955 |  | 0.34 |  | 0.049 |  | 0.15 |  | 0.045 |  | 0.028
BTE403 | 000850 | Burnett River 8.5km from mouth | -24.7996 | 152.3781 | 2017-07-24 14:38 | 2 | 19.76 | 50.94 | 33.4 | 7.73 | 87 | 6.52 |  |  | 10.6
BTE403 | 000850 | Burnett River 8.5km from mouth | -24.7996 | 152.3781 | 2017-08-24 13:48 | 0.2 | 21.25 | 51.43 | 33.85 | 7.88 | 84.2 | 6.13 |  | 0.8 | 13.5 |  | 0.5344 |  | 1.2425 |  | 0.32 |  | 0.062 |  | 0.11 |  | 0.052 |  | 0.027
BTE403 | 000850 | Burnett River 8.5km from mouth | -24.7996 | 152.3781 | 2017-08-24 13:48 | 2 | 21.21 | 51.52 | 33.92 | 7.89 | 83.7 | 6.09 |  |  | 17.3
BTE403 | 000850 | Burnett River 8.5km from mouth | -24.7996 | 152.3781 | 2017-08-24 13:48 | 4 | 21.19 | 51.98 | 34.26 | 7.93 | 84.6 | 6.15 |  |  | 19.1
BTE403 | 000850 | Burnett River 8.5km from mouth | -24.7996 | 152.3781 | 2017-09-21 12:00 | 0.2 | 22.95 | 52.69 | 13.86 | 8.02 | 89.8 | 6.31 |  | 1 | 12.6 |  | 3.0283 |  | 2.0842 |  | 0.17 |  | 0.004 | < | 0.002 |  | 0.032 |  | 0.009
BTE403 | 000850 | Burnett River 8.5km from mouth | -24.7996 | 152.3781 | 2017-09-21 12:00 | 2 | 22.89 | 52.75 | 13.82 | 8.02 | 89.5 | 6.3 |  |  | 16.7
BTE403 | 000850 | Burnett River 8.5km from mouth | -24.7996 | 152.3781 | 2017-09-21 12:00 | 4 | 22.9 | 52.99 | 13.82 | 8.04 | 89.7 | 6.3 |  |  | 20.6
BTE403 | 000850 | Burnett River 8.5km from mouth | -24.7996 | 152.3781 | 2017-09-21 12:00 | 6 | 22.92 | 53.03 | 13.84 | 8.04 | 89.7 | 6.3 |  |  | 19
BTE403 | 000850 | Burnett River 8.5km from mouth | -24.7996 | 152.3781 | 2017-09-21 12:00 | 8 | 22.93 | 53.07 | 13.84 | 8.05 | 89.6 | 6.28 |  |  | 16.9
BTE403 | 000850 | Burnett River 8.5km from mouth | -24.7996 | 152.3781 | 2017-09-21 12:00 | 10 | 22.97 | 53.11 | 13.87 | 8.05 | 89.9 | 6.31 |  |  | 18.2
BTE403 | 000850 | Burnett River 8.5km from mouth | -24.7996 | 152.3781 | 2017-10-19 12:40 | 0.2 | 21.56 | 0.22 | 0.1 | 7.81 | 88.1 | 7.76 |  | 0.15 | 153.7 |  | 3.34 |  | 5.0768 |  | 1.2 |  | 0.02 |  | 0.24 |  | 0.22 |  | 0.064
BTE403 | 000850 | Burnett River 8.5km from mouth | -24.7996 | 152.3781 | 2017-10-19 12:40 | 2 | 21.55 | 0.22 | 0.1 | 7.59 | 88.6 | 7.81 |  |  | 155.2
BTE403 | 000850 | Burnett River 8.5km from mouth | -24.7996 | 152.3781 | 2017-10-19 12:40 | 4 | 21.54 | 0.22 | 0.1 | 7.41 | 88.7 | 7.82 |  |  | 167.1
BTE403 | 000850 | Burnett River 8.5km from mouth | -24.7996 | 152.3781 | 2017-11-23 15:23 | 0.2 | 25.31 | 41.9 | 26.87 | 8.05 | 110 | 7.76 |  | 1.3 | 4.6 |  | 2.6052 |  | 5.2972 |  | 0.25 |  | 0.002 |  | 0.004 |  | 0.026 |  | 0.009
BTE403 | 000850 | Burnett River 8.5km from mouth | -24.7996 | 152.3781 | 2017-11-23 15:23 | 2 | 25.05 | 45.43 | 29.4 | 8.02 | 106 | 7.4 |  |  | 7
BTE403 | 000850 | Burnett River 8.5km from mouth | -24.7996 | 152.3781 | 2017-11-23 15:23 | 4 | 25.12 | 45.4 | 29.38 | 8.02 | 105.3 | 7.35 |  |  | 6.6
BTE403 | 000850 | Burnett River 8.5km from mouth | -24.7996 | 152.3781 | 2017-11-23 15:23 | 6 | 25.1 | 45.52 | 29.47 | 8.02 | 104.8 | 7.31 |  |  | 6.5
BTE403 | 000850 | Burnett River 8.5km from mouth | -24.7996 | 152.3781 | 2017-12-14 11:51 | 0.2 | 27.53 | 28.32 | 17.39 | 7.94 | 85.5 | 6.13 |  | 0.95 | 10 |  | 0.82215 |  | 1.1202 |  | 0.41 |  | 0.04 |  | 0.042 |  | 0.047 |  | 0.028
BTE403 | 000850 | Burnett River 8.5km from mouth | -24.7996 | 152.3781 | 2017-12-14 11:51 | 2 | 27.44 | 30.98 | 19.2 | 7.95 | 85.2 | 6.05 |  |  | 10
BTE403 | 000850 | Burnett River 8.5km from mouth | -24.7996 | 152.3781 | 2017-12-14 11:51 | 3.5 | 26.77 | 33.63 | 21.03 | 7.99 | 83.1 | 5.91 |  |  | 13.2
BTE403 | 000850 | Burnett River 8.5km from mouth | -24.7996 | 152.3781 | 2018-01-16 10:23 | 0.2 | 28.3 | 48.78 | 31.76 | 8.21 | 87.9 | 5.74 |  | 0.7 | 14.8 |  | 1.4696 |  | 1.8971 |  | 0.32 |  | 0.021 |  | 0.021 |  | 0.029 |  | 0.011
BTE403 | 000850 | Burnett River 8.5km from mouth | -24.7996 | 152.3781 | 2018-01-16 10:23 | 2 | 28.3 | 48.81 | 31.78 | 8.21 | 87.1 | 5.68 |  |  | 16.3
BTE403 | 000850 | Burnett River 8.5km from mouth | -24.7996 | 152.3781 | 2018-01-16 10:23 | 4 | 28.31 | 48.86 | 31.81 | 8.21 | 86.9 | 5.67 |  |  | 16.3
BTE403 | 000850 | Burnett River 8.5km from mouth | -24.7996 | 152.3781 | 2018-01-16 10:23 | 6 | 28.3 | 48.98 | 31.9 | 8.21 | 86.6 | 5.65 |  |  | 17.5
BTE403 | 000850 | Burnett River 8.5km from mouth | -24.7996 | 152.3781 | 2018-01-16 10:23 | 8 | 28.3 | 48.92 | 31.86 | 8.21 | 86.4 | 5.64 |  |  | 15.7
BTE403 | 000850 | Burnett River 8.5km from mouth | -24.7996 | 152.3781 | 2018-01-16 10:23 | 10 | 28.3 | 48.94 | 31.87 | 8.21 | 86.3 | 5.63 |  |  | 23
BTE403 | 000850 | Burnett River 8.5km from mouth | -24.7996 | 152.3781 | 2018-01-16 10:23 | 12 | 28.3 | 48.8 | 31.77 | 8.2 | 86.4 | 5.64 |  |  | 43
BTE403 | 000850 | Burnett River 8.5km from mouth | -24.7996 | 152.3781 | 2018-01-16 10:23 | 14 | 28.3 | 48.86 | 31.81 | 8.2 | 86.1 | 5.62 |  |  | 31.7
BTE403 | 000850 | Burnett River 8.5km from mouth | -24.7996 | 152.3781 | 2018-02-22 15:08 | 0.2 | 27.36 | 35.11 | 22.04 | 7.96 | 81.8 | 5.72 |  | 0.6 | 15.2 |  | 3.0728 |  | 0.94856 |  | 0.57 |  | 0.069 |  | 0.14 |  | 0.086 |  | 0.069
BTE403 | 000850 | Burnett River 8.5km from mouth | -24.7996 | 152.3781 | 2018-02-22 15:08 | 2 | 27.64 | 40.58 | 25.87 | 8 | 81.2 | 5.54 |  |  | 11.8
BTE403 | 000850 | Burnett River 8.5km from mouth | -24.7996 | 152.3781 | 2018-02-22 15:08 | 4 | 27.7 | 45.14 | 29.13 | 8.08 | 80.7 | 5.4 |  |  | 8
BTE403 | 000850 | Burnett River 8.5km from mouth | -24.7996 | 152.3781 | 2018-02-22 15:08 | 5 | 27.72 | 45.41 | 29.32 | 8.08 | 80.7 | 5.39 |  |  | 7.8
BTE403 | 000850 | Burnett River 8.5km from mouth | -24.7996 | 152.3781 | 2018-03-22 15:18 | 0.2 | 26.94 | 39.61 | 25.21 | 8.16 | 89.6 | 6.21 |  | 1.1 | 5.8 |  | 0.2672 |  | 0.62124 |  | 0.4 |  | 0.015 |  | 0.1 |  | 0.034 |  | 0.025
BTE403 | 000850 | Burnett River 8.5km from mouth | -24.7996 | 152.3781 | 2018-03-22 15:18 | 2 | 26.94 | 41.49 | 26.54 | 8.17 | 89.5 | 6.15 |  |  | 6.8
BTE403 | 000850 | Burnett River 8.5km from mouth | -24.7996 | 152.3781 | 2018-03-22 15:18 | 4 | 26.94 | 43.98 | 28.32 | 8.2 | 90 | 6.13 |  |  | 6.4
BTE403 | 000850 | Burnett River 8.5km from mouth | -24.7996 | 152.3781 | 2018-03-22 15:18 | 5 | 26.95 | 43.88 | 28.24 | 8.2 | 89.8 | 6.11 |  |  | 8.8
BTE403 | 000850 | Burnett River 8.5km from mouth | -24.7996 | 152.3781 | 2018-04-17 11:42 | 0.2 | 26.28 | 49.23 | 32.14 | 8 | 87.4 | 5.89 |  | 1.2 | 6.7 |  | 1.336 |  | 0.58116 |  | 0.24 |  | 0.01 |  | 0.024 |  | 0.026 |  | 0.015
BTE403 | 000850 | Burnett River 8.5km from mouth | -24.7996 | 152.3781 | 2018-04-17 11:42 | 2 | 26.27 | 49.24 | 32.15 | 8 | 87.2 | 5.88 |  |  | 6.7
BTE403 | 000850 | Burnett River 8.5km from mouth | -24.7996 | 152.3781 | 2018-04-17 11:42 | 4 | 26.25 | 49.29 | 32.19 | 8 | 86.7 | 5.84 |  |  | 10
BTE403 | 000850 | Burnett River 8.5km from mouth | -24.7996 | 152.3781 | 2018-05-29 10:43 | 0.2 | 20.26 | 50.56 | 33.22 | 7.9 | 92.5 | 6.88 |  | 1.7 | 5.2 |  | 2.8724 |  | 1.1022 |  | 0.21 |  | 0.009 |  | 0.01 |  | 0.023 |  | 0.011
BTE403 | 000850 | Burnett River 8.5km from mouth | -24.7996 | 152.3781 | 2018-05-29 10:43 | 2 | 20.26 | 50.56 | 33.21 | 7.93 | 91 | 6.77 |  |  | 5
BTE403 | 000850 | Burnett River 8.5km from mouth | -24.7996 | 152.3781 | 2018-05-29 10:43 | 3.5 | 20.25 | 50.56 | 33.21 | 7.93 | 90.8 | 6.75 |  |  | 7.8
BTE403 | 000850 | Burnett River 8.5km from mouth | -24.7996 | 152.3781 | 2018-06-26 10:59 | 0.2 | 17.91 | 50.06 | 32.85 | 7.9 | 90.9 | 7.08 |  | 1.7 | 2.4 |  | 1.4696 |  | 1.6166 |  | 0.23 | < | 0.002 |  | 0.022 |  | 0.024 |  | 0.012
BTE403 | 000850 | Burnett River 8.5km from mouth | -24.7996 | 152.3781 | 2018-06-26 10:59 | 2 | 17.91 | 50.2 | 32.95 | 7.91 | 91 | 7.08 |  |  | 2.4
BTE403 | 000850 | Burnett River 8.5km from mouth | -24.7996 | 152.3781 | 2018-06-26 10:59 | 4 | 17.91 | 50.36 | 33.06 | 7.92 | 91 | 7.08 |  |  | 3.3
BTE403 | 000850 | Burnett River 8.5km from mouth | -24.7996 | 152.3781 | 2018-06-26 10:59 | 5 | 17.91 | 50.37 | 33.07 | 7.92 | 91.2 | 7.09 |  |  | 5.3
BTE403 | 000850 | Burnett River 8.5km from mouth | -24.7996 | 152.3781 | 2018-07-17 13:43 | 0.2 | 18.09 | 51.51 | 33.92 | 8 | 91.9 | 7.09 |  | 1.4 | 6.3 |  | 1.336 | < | 0.1 |  | 0.25 |  | 0.016 |  | 0.055 |  | 0.023 |  | 0.013
BTE403 | 000850 | Burnett River 8.5km from mouth | -24.7996 | 152.3781 | 2018-07-17 13:43 | 2 | 18.08 | 51.53 | 33.93 | 8.01 | 92 | 7.09 |  |  | 7.1
BTE403 | 000850 | Burnett River 8.5km from mouth | -24.7996 | 152.3781 | 2018-07-17 13:43 | 4 | 18.07 | 51.56 | 33.95 | 8.01 | 92 | 7.09 |  |  | 7.4
BTE403 | 000850 | Burnett River 8.5km from mouth | -24.7996 | 152.3781 | 2018-08-30 12:57 | 0.2 | 20.54 | 51.36 | 33.81 | 7.93 | 100.8 | 7.43 |  | 1.1 | 10.9 |  | 3.407 |  | 1.456 |  | 0.19 | < | 0.002 | < | 0.002 |  | 0.03 |  | 0.004
BTE403 | 000850 | Burnett River 8.5km from mouth | -24.7996 | 152.3781 | 2018-08-30 12:57 | 2 | 20.35 | 51.39 | 33.83 | 7.96 | 104.6 | 7.74 |  |  | 13.8
BTE403 | 000850 | Burnett River 8.5km from mouth | -24.7996 | 152.3781 | 2018-08-30 12:57 | 4 | 20.27 | 51.41 | 33.84 | 7.96 | 104.1 | 7.71 |  |  | 14.7
BTE403 | 000850 | Burnett River 8.5km from mouth | -24.7996 | 152.3781 | 2018-08-30 12:57 | 5 | 20.17 | 51.44 | 33.86 | 7.96 | 102.9 | 7.64 |  |  | 15.5
BTE403 | 000850 | Burnett River 8.5km from mouth | -24.7996 | 152.3781 | 2018-09-25 10:57 | 0.2 | 21.81 | 51.91 | 34.2 | 7.89 | 97.5 | 7.02 |  | 0.9 | 11 |  | 2.939 |  | 1.643 |  | 0.17 | < | 0.002 | < | 0.002 |  | 0.032 |  | 0.009
BTE403 | 000850 | Burnett River 8.5km from mouth | -24.7996 | 152.3781 | 2018-09-25 10:57 | 2 | 21.8 | 51.92 | 34.21 | 7.89 | 97.7 | 7.03 |  |  | 11.2
BTE403 | 000850 | Burnett River 8.5km from mouth | -24.7996 | 152.3781 | 2018-09-25 10:57 | 4 | 21.78 | 51.94 | 34.22 | 7.89 | 97.5 | 7.01 |  |  | 14.2
BTE403 | 000850 | Burnett River 8.5km from mouth | -24.7996 | 152.3781 | 2018-10-25 12:25 | 0.2 | 26.38 | 39.51 | 25.15 | 7.85 | 83.96 | 5.87 |  | 1.2 | 8.4 |  | 2.004 |  | 0.615 |  | 0.36 |  | 0.033 |  | 0.13 |  | 0.033 |  | 0.019
BTE403 | 000850 | Burnett River 8.5km from mouth | -24.7996 | 152.3781 | 2018-10-25 12:25 | 2 | 26.27 | 42.31 | 27.13 | 7.88 | 85.18 | 5.9 |  |  | 13.8
BTE403 | 000850 | Burnett River 8.5km from mouth | -24.7996 | 152.3781 | 2018-10-25 12:25 | 4 | 26.35 | 42.45 | 27.23 | 7.87 | 85.2 | 5.89 |  |  | 18
BTE403 | 000850 | Burnett River 8.5km from mouth | -24.7996 | 152.3781 | 2018-10-25 12:25 | 6 | 26.34 | 42.35 | 27.16 | 7.88 | 85.15 | 5.89 |  |  | 18.9
BTE403 | 000850 | Burnett River 8.5km from mouth | -24.7996 | 152.3781 | 2018-10-25 12:25 | 8 | 26.34 | 42.26 | 27.1 | 7.88 | 85.12 | 5.89 |  |  | 21
BTE403 | 000850 | Burnett River 8.5km from mouth | -24.7996 | 152.3781 | 2018-10-25 12:25 | 9 | 26.33 | 42.19 | 27.05 | 7.88 | 85.08 | 5.89 |  |  | 25
BTE403 | 000850 | Burnett River 8.5km from mouth | -24.7996 | 152.3781 | 2018-11-20 09:39 | 0.2 | 25.76 | 50.83 | 33.33 | 8.08 | 92.7 | 6.26 |  | 1.6 | 3.4 |  | 1.67 | < | 0.1 |  | 0.17 |  | 0.004 | < | 0.002 |  | 0.027 |  | 0.011
BTE403 | 000850 | Burnett River 8.5km from mouth | -24.7996 | 152.3781 | 2018-11-20 09:39 | 2 | 25.81 | 51.34 | 33.7 | 8.09 | 92.6 | 6.23 |  |  | 4.2
BTE403 | 000850 | Burnett River 8.5km from mouth | -24.7996 | 152.3781 | 2018-11-20 09:39 | 4 | 25.84 | 51.81 | 34.05 | 8.1 | 92.6 | 6.22 |  |  | 3.8
BTE403 | 000850 | Burnett River 8.5km from mouth | -24.7996 | 152.3781 | 2018-12-20 11:30 | 0.2 | 27.95 | 49.92 | 32.6 | 7.85 | 101.7 | 6.65 |  | 0.8 | 13.4 |  | 4.244 |  | 2.248 |  | 0.22 |  | 0.002 | < | 0.002 |  | 0.056 |  | 0.009
BTE403 | 000850 | Burnett River 8.5km from mouth | -24.7996 | 152.3781 | 2018-12-20 11:30 | 2 | 27.79 | 50.47 | 33.01 | 7.85 | 100.9 | 6.6 |  |  | 18
BTE403 | 000850 | Burnett River 8.5km from mouth | -24.7996 | 152.3781 | 2018-12-20 11:30 | 4 | 27.83 | 50.59 | 33.1 | 7.85 | 101.1 | 6.6 |  |  | 17.9
BTE403 | 000850 | Burnett River 8.5km from mouth | -24.7996 | 152.3781 | 2018-12-20 11:30 | 6 | 27.84 | 50.58 | 33.09 | 7.85 | 101.2 | 6.6 |  |  | 17.3
BTE403 | 000850 | Burnett River 8.5km from mouth | -24.7996 | 152.3781 | 2018-12-20 11:30 | 8 | 27.88 | 50.5 | 33.03 | 7.85 | 101.2 | 6.6 |  |  | 16.4
BTE403 | 000850 | Burnett River 8.5km from mouth | -24.7996 | 152.3781 | 2018-12-20 11:30 | 10 | 27.87 | 50.49 | 33.02 | 7.85 | 100.9 | 6.59 |  |  | 17.2
BTE403 | 000850 | Burnett River 8.5km from mouth | -24.7996 | 152.3781 | 2019-01-24 13:39 | 0.2 | 28.99 | 54.78 | 36.16 | 7.87 | 92 | 5.79 |  | 0.8 | 11.1 |  | 2.672 |  | 0.835 |  | 0.18 |  | 0.007 |  | 0.002 |  | 0.029 |  | 0.013
BTE403 | 000850 | Burnett River 8.5km from mouth | -24.7996 | 152.3781 | 2019-01-24 13:39 | 2 | 28.88 | 54.82 | 36.19 | 7.87 | 91.5 | 5.77 |  |  | 17
BTE403 | 000850 | Burnett River 8.5km from mouth | -24.7996 | 152.3781 | 2019-01-24 13:39 | 4 | 28.85 | 54.86 | 36.23 | 7.88 | 91 | 5.74 |  |  | 20.2
BTE403 | 000850 | Burnett River 8.5km from mouth | -24.7996 | 152.3781 | 2019-01-24 13:39 | 5 | 28.83 | 54.88 | 36.24 | 7.88 | 90.4 | 5.71 |  |  | 24.5
BTE403 | 000850 | Burnett River 8.5km from mouth | -24.7996 | 152.3781 | 2019-02-11 15:27 | 0.2 | 29.15 | 52.97 | 34.81 | 7.93 | 103.2 | 6.53 |  | 1 | 8.1 |  | 2.271 |  | 0.815 |  | 0.21 | < | 0.002 | < | 0.002 |  | 0.036 |  | 0.015
BTE403 | 000850 | Burnett River 8.5km from mouth | -24.7996 | 152.3781 | 2019-02-11 15:27 | 2 | 29.13 | 53 | 34.84 | 7.93 | 104 | 6.58 |  |  | 8.4
BTE403 | 000850 | Burnett River 8.5km from mouth | -24.7996 | 152.3781 | 2019-02-11 15:27 | 4 | 29.12 | 53.07 | 34.88 | 7.94 | 103.5 | 6.55 |  |  | 8.8
BTE403 | 000850 | Burnett River 8.5km from mouth | -24.7996 | 152.3781 | 2019-02-11 15:27 | 6 | 29.13 | 53.09 | 34.9 | 7.94 | 103.7 | 6.56 |  |  | 8.7
BTE403 | 000850 | Burnett River 8.5km from mouth | -24.7996 | 152.3781 | 2019-02-11 15:27 | 8 | 29.15 | 53.12 | 34.92 | 7.95 | 104 | 6.58 |  |  | 8.8
BTE403 | 000850 | Burnett River 8.5km from mouth | -24.7996 | 152.3781 | 2019-02-11 15:27 | 10 | 29.19 | 53.13 | 34.92 | 7.95 | 104.3 | 6.6 |  |  | 9.1
BTE403 | 000850 | Burnett River 8.5km from mouth | -24.7996 | 152.3781 | 2019-02-11 15:27 | 12 | 29.18 | 53.1 | 34.9 | 7.95 | 104.2 | 6.59 |  |  | 8.4
BTE403 | 000850 | Burnett River 8.5km from mouth | -24.7996 | 152.3781 | 2019-03-21 12:52 | 0.2 | 29.2 | 52.19 | 34.23 | 8.1 | 100.1 | 6.35 |  | 0.75 | 15.1 |  | 8.7354 |  | 5.3646 |  | 0.24 | < | 0.002 | < | 0.002 |  | 0.056 |  | 0.019
BTE403 | 000850 | Burnett River 8.5km from mouth | -24.7996 | 152.3781 | 2019-03-21 12:52 | 2 | 29.19 | 52.55 | 34.5 | 8.13 | 99.5 | 6.31 |  |  | 17.1
BTE403 | 000850 | Burnett River 8.5km from mouth | -24.7996 | 152.3781 | 2019-03-21 12:52 | 4 | 29.13 | 53.05 | 34.87 | 8.15 | 99 | 6.27 |  |  | 16.3
BTE403 | 000850 | Burnett River 8.5km from mouth | -24.7996 | 152.3781 | 2019-04-09 12:13 | 0.2 | 26.13 | 52.8 | 34.77 | 8.13 | 113.9 | 7.58 |  | 1.5 | 4.7 |  | 3.34 |  | 0.6346 |  | 0.17 | < | 0.002 | < | 0.002 |  | 0.027 |  | 0.007
BTE403 | 000850 | Burnett River 8.5km from mouth | -24.7996 | 152.3781 | 2019-04-09 12:13 | 2 | 25.91 | 52.97 | 34.91 | 8.14 | 113.4 | 7.57 |  |  | 4.9
BTE403 | 000850 | Burnett River 8.5km from mouth | -24.7996 | 152.3781 | 2019-04-09 12:13 | 4 | 25.28 | 53.16 | 35.06 | 8.12 | 105.7 | 7.12 |  |  | 5.6
BTE403 | 000850 | Burnett River 8.5km from mouth | -24.7996 | 152.3781 | 2019-04-09 12:13 | 5 | 25.28 | 53.17 | 35.07 | 8.12 | 103.2 | 6.95 |  |  | 6.6
BTE403 | 000850 | Burnett River 8.5km from mouth | -24.7996 | 152.3781 | 2019-05-23 13:11 | 0.2 | 22.19 | 51.75 | 34.08 | 8.15 | 93.2 | 6.66 |  | 1.4 | 2.7 |  | 3.7408 |  | 1.169 |  | 0.22 |  | 0.007 |  | 0.017 |  | 0.03 |  | 0.021
BTE403 | 000850 | Burnett River 8.5km from mouth | -24.7996 | 152.3781 | 2019-05-23 13:11 | 2 | 21.99 | 51.88 | 34.18 | 8.16 | 91.3 | 6.55 |  |  | 3.3
BTE403 | 000850 | Burnett River 8.5km from mouth | -24.7996 | 152.3781 | 2019-05-23 13:11 | 4 | 21.84 | 52.2 | 34.42 | 8.17 | 88.9 | 6.38 |  |  | 5.3
BTE403 | 000850 | Burnett River 8.5km from mouth | -24.7996 | 152.3781 | 2019-06-19 14:42 | 0.2 | 20.11 | 48.46 | 31.68 | 7.87 | 97.3 | 7.33 |  | 2.25 | 1.8 |  | 2.2044 |  | 1.7234 |  | 0.16 |  | 0.003 |  | 0.002 |  | 0.033 |  | 0.022
BTE403 | 000850 | Burnett River 8.5km from mouth | -24.7996 | 152.3781 | 2019-06-19 14:42 | 2 | 20.11 | 48.47 | 31.69 | 7.88 | 97.3 | 7.32 |  |  | 2
BTE403 | 000850 | Burnett River 8.5km from mouth | -24.7996 | 152.3781 | 2019-06-19 14:42 | 4 | 20.1 | 48.51 | 31.71 | 7.89 | 97 | 7.3 |  |  | 1.9
BTE403 | 000850 | Burnett River 8.5km from mouth | -24.7996 | 152.3781 | 2019-06-19 14:42 | 6 | 20.1 | 48.88 | 31.98 | 7.93 | 96.7 | 7.27 |  |  | 3.5
BTE403 | 000850 | Burnett River 8.5km from mouth | -24.7996 | 152.3781 | 2019-06-19 14:42 | 8 | 20.1 | 48.9 | 32 | 7.94 | 96.5 | 7.25 |  |  | 4.3
BTE403 | 000850 | Burnett River 8.5km from mouth | -24.7996 | 152.3781 | 2019-06-19 14:42 | 10 | 20.1 | 48.83 | 31.95 | 7.94 | 96.4 | 7.25 |  |  | 4.9
BTE403 | 000850 | Burnett River 8.5km from mouth | -24.7996 | 152.3781 | 2019-06-19 14:42 | 12 | 20.1 | 48.83 | 31.95 | 7.94 | 96.4 | 7.25 |  |  | 7.2
BTE403 | 000850 | Burnett River 8.5km from mouth | -24.7996 | 152.3781 | 2019-07-16 11:14 | 0.2 | 17.83 | 51.84 | 34.16 | 7.75 | 91.6 | 7.09 |  | 2 | 2.4 |  | 0.6012 |  | 0.52104 |  | 0.17 |  | 0.004 |  | 0.007 |  | 0.025 |  | 0.016
BTE403 | 000850 | Burnett River 8.5km from mouth | -24.7996 | 152.3781 | 2019-07-16 11:14 | 2 | 17.82 | 51.95 | 34.24 | 7.76 | 91.2 | 7.06 |  |  | 3.9
BTE403 | 000850 | Burnett River 8.5km from mouth | -24.7996 | 152.3781 | 2019-07-16 11:14 | 4 | 17.86 | 52.27 | 34.47 | 7.78 | 91.2 | 7.04 |  |  | 4.7
BTE403 | 000850 | Burnett River 8.5km from mouth | -24.7996 | 152.3781 | 2019-08-28 09:46 | 0.2 | 20.14 | 51.73 | 34.08 | 7.93 | 90.2 | 6.69 |  | 1 | 7.8 |  | 3.2446 | < | 0.1 |  | 0.17 | < | 0.002 | < | 0.002 |  | 0.025 |  | 0.011
BTE403 | 000850 | Burnett River 8.5km from mouth | -24.7996 | 152.3781 | 2019-08-28 09:46 | 2 | 20.14 | 51.74 | 34.09 | 7.93 | 90.6 | 6.72 |  |  | 7.9
BTE403 | 000850 | Burnett River 8.5km from mouth | -24.7996 | 152.3781 | 2019-08-28 09:46 | 4 | 20.13 | 51.92 | 34.22 | 7.94 | 91 | 6.75 |  |  | 8.9
BTE403 | 000850 | Burnett River 8.5km from mouth | -24.7996 | 152.3781 | 2019-08-28 09:46 | 5.5 | 20.11 | 52.18 | 34.41 | 7.97 | 91.4 | 6.77 |  |  | 9.5
BTE403 | 000850 | Burnett River 8.5km from mouth | -24.7996 | 152.3781 | 2019-09-19 13:12 | 0.2 | 22.42 | 53.27 | 35.2 | 7.99 | 100.6 | 7.11 |  | 2 | 2.9 |  | 3.4884 | < | 0.1 |  | 0.15 |  | 0.003 | < | 0.002 |  | 0.017 |  | 0.008
BTE403 | 000850 | Burnett River 8.5km from mouth | -24.7996 | 152.3781 | 2019-09-19 13:12 | 2 | 22.22 | 53.36 | 35.27 | 7.99 | 99.6 | 7.07 |  |  | 3.6
BTE403 | 000850 | Burnett River 8.5km from mouth | -24.7996 | 152.3781 | 2019-09-19 13:12 | 4 | 22.18 | 53.39 | 35.29 | 7.99 | 98.6 | 7 |  |  | 3.5
BTE403 | 000850 | Burnett River 8.5km from mouth | -24.7996 | 152.3781 | 2019-09-19 13:12 | 5.5 | 22.17 | 53.4 | 35.3 | 7.99 | 97.9 | 6.95 |  |  | 5.3
BTE403 | 000850 | Burnett River 8.5km from mouth | -24.7996 | 152.3781 | 2019-10-31 13:04 | 0.2 | 25.24 | 53.97 | 35.66 | 8.02 | 99.6 | 6.69 |  | 1.1 | 7.4 |  | 3.0283 |  | 2.1465 |  | 0.17 | < | 0.002 | < | 0.002 |  | 0.028 |  | 0.011
BTE403 | 000850 | Burnett River 8.5km from mouth | -24.7996 | 152.3781 | 2019-10-31 13:04 | 2 | 25.24 | 53.97 | 35.67 | 8.03 | 99.6 | 6.69 |  |  | 7.7
BTE403 | 000850 | Burnett River 8.5km from mouth | -24.7996 | 152.3781 | 2019-10-31 13:04 | 4 | 25.23 | 53.99 | 35.68 | 8.04 | 99.5 | 6.69 |  |  | 8.3
BTE403 | 000850 | Burnett River 8.5km from mouth | -24.7996 | 152.3781 | 2019-10-31 13:04 | 6 | 25.23 | 54.01 | 35.69 | 8.04 | 99.2 | 6.66 |  |  | 9.1
BTE403 | 000850 | Burnett River 8.5km from mouth | -24.7996 | 152.3781 | 2019-11-28 11:32 | 0.2 | 27.7 | 53.53 | 35.27 | 8.16 | 96.6 | 6.25 |  | 1.3 | 7 |  | 3.8744 | < | 0.1 |  | 0.17 | < | 0.002 | < | 0.002 |  | 0.023 |  | 0.015
BTE403 | 000850 | Burnett River 8.5km from mouth | -24.7996 | 152.3781 | 2019-11-28 11:32 | 2 | 27.63 | 53.54 | 35.28 | 8.17 | 96.5 | 6.25 |  |  | 7.6
BTE403 | 000850 | Burnett River 8.5km from mouth | -24.7996 | 152.3781 | 2019-11-28 11:32 | 4 | 27.42 | 53.85 | 35.52 | 8.18 | 93.9 | 6.09 |  |  | 9.4
BTE403 | 000850 | Burnett River 8.5km from mouth | -24.7996 | 152.3781 | 2019-12-16 13:04 | 0.2 | 29.06 | 54.9 | 36.25 | 8.07 | 98.5 | 6.19 |  | 1.7 | 4.1 |  | 2.1376 | < | 0.1 |  | 0.15 |  | 0.002 | < | 0.002 |  | 0.021 |  | 0.014
BTE403 | 000850 | Burnett River 8.5km from mouth | -24.7996 | 152.3781 | 2019-12-16 13:04 | 2 | 29.06 | 54.87 | 36.23 | 8.07 | 99.1 | 6.23 |  |  | 5.8
BTE403 | 000850 | Burnett River 8.5km from mouth | -24.7996 | 152.3781 | 2019-12-16 13:04 | 4 | 28.9 | 54.98 | 36.32 | 8.07 | 97.9 | 6.17 |  |  | 7.5
BTE403 | 000850 | Burnett River 8.5km from mouth | -24.7996 | 152.3781 | 2020-01-16 14:54 | 0.2 | 29.1 | 54.94 | 36.28 | 7.77 | 95.3 | 5.99 |  | 1.3 | 4.8 |  | 1.7347 |  | 0.50506 |  | 0.17 |  | 0.01 |  | 0.005 |  | 0.026 |  | 0.018
BTE403 | 000850 | Burnett River 8.5km from mouth | -24.7996 | 152.3781 | 2020-01-16 14:54 | 2 | 29.09 | 54.98 | 36.31 | 7.77 | 93.3 | 5.86 |  |  | 5.7
BTE403 | 000850 | Burnett River 8.5km from mouth | -24.7996 | 152.3781 | 2020-01-16 14:54 | 4 | 29.08 | 54.99 | 36.31 | 7.78 | 93.2 | 5.86 |  |  | 6
BTE403 | 000850 | Burnett River 8.5km from mouth | -24.7996 | 152.3781 | 2020-01-16 14:54 | 6 | 29.05 | 55.04 | 36.35 | 7.78 | 92.8 | 5.83 |  |  | 8.2
BTE403 | 000850 | Burnett River 8.5km from mouth | -24.7996 | 152.3781 | 2020-02-27 13:00 | 0.2 | 29.7 | 36.17 | 22.72 | 7.87 | 89.2 | 5.98 |  | 1.4 | 4.1 |  | 2.9868 |  | 0.60327 |  | 0.45 |  | 0.052 |  | 0.085 |  | 0.036 |  | 0.023
BTE403 | 000850 | Burnett River 8.5km from mouth | -24.7996 | 152.3781 | 2020-02-27 13:00 | 2 | 29.04 | 42.33 | 27.08 | 7.9 | 88.1 | 5.83 |  |  | 6.1
BTE403 | 000850 | Burnett River 8.5km from mouth | -24.7996 | 152.3781 | 2020-02-27 13:00 | 4 | 28.64 | 45.86 | 29.63 | 7.92 | 86.7 | 5.69 |  |  | 7.8
BTE403 | 000850 | Burnett River 8.5km from mouth | -24.7996 | 152.3781 | 2020-03-26 13:12 | 0.2 | 26.25 | 47.29 | 30.73 | 7.98 | 102.1 | 6.94 |  | 1.3 | 5.9 |  | 1.9346 |  | 0.63903 |  | 0.17 | < | 0.002 | < | 0.002 |  | 0.02 |  | 0.012
BTE403 | 000850 | Burnett River 8.5km from mouth | -24.7996 | 152.3781 | 2020-03-26 13:12 | 2 | 26.22 | 47.8 | 31.1 | 7.97 | 102.4 | 6.95 |  |  | 6.4
BTE403 | 000850 | Burnett River 8.5km from mouth | -24.7996 | 152.3781 | 2020-03-26 13:12 | 4 | 26.2 | 48.99 | 31.96 | 7.97 | 102 | 6.89 |  |  | 9.7
BTE403 | 000850 | Burnett River 8.5km from mouth | -24.7996 | 152.3781 | 2020-06-10 15:08 | 0.2 | 19.73 | 48.95 | 32.04 | 8.03 | 99.4 | 7.52 |  | 2 | 2.33 |  | 2.0873 |  | 0.78124 |  | 0.14 | < | 0.002 | < | 0.002 |  | 0.024 |  | 0.012
BTE403 | 000850 | Burnett River 8.5km from mouth | -24.7996 | 152.3781 | 2020-06-10 15:08 | 2 | 19.72 | 48.98 | 32.06 | 8.03 | 99.2 | 7.5 |  |  | 2.38
BTE403 | 000850 | Burnett River 8.5km from mouth | -24.7996 | 152.3781 | 2020-06-10 15:08 | 4 | 19.74 | 49.16 | 32.19 | 8.03 | 99 | 7.48 |  |  | 2.65
BTE403 | 000850 | Burnett River 8.5km from mouth | -24.7996 | 152.3781 | 2020-06-10 15:08 | 6 | 19.8 | 49.6 | 32.51 | 8.04 | 99.3 | 7.48 |  |  | 3.2
BTE403 | 000850 | Burnett River 8.5km from mouth | -24.7996 | 152.3781 | 2020-06-10 15:08 | 7 | 19.83 | 49.66 | 32.56 | 8.05 | 99.3 | 7.47 |  |  | 3.04
BTE403 | 000850 | Burnett River 8.5km from mouth | -24.7996 | 152.3781 | 2020-07-21 10:50 | 0.2 | 18.01 | 51.58 | 33.97 | 8.14 | 99.4 | 7.68 |  | 2.2 | 2.24 |  | 1.2705 |  | 0.41406 |  | 0.13 | < | 0.002 | < | 0.002 |  | 0.021 |  | 0.008
BTE403 | 000850 | Burnett River 8.5km from mouth | -24.7996 | 152.3781 | 2020-07-21 10:50 | 2 | 18 | 51.44 | 33.86 | 8.13 | 98.9 | 7.64 |  |  | 2.4
BTE403 | 000850 | Burnett River 8.5km from mouth | -24.7996 | 152.3781 | 2020-07-21 10:50 | 4 | 17.99 | 51.55 | 33.95 | 8.13 | 98.3 | 7.59 |  |  | 2.97
BTE403 | 000850 | Burnett River 8.5km from mouth | -24.7996 | 152.3781 | 2020-07-21 10:50 | 6 | 17.99 | 51.56 | 33.95 | 8.13 | 98 | 7.57 |  |  | 2.92
BTE403 | 000850 | Burnett River 8.5km from mouth | -24.7996 | 152.3781 | 2020-07-21 10:50 | 8 | 18 | 51.64 | 34.01 | 8.13 | 97.9 | 7.56 |  |  | 3.15
BTE403 | 000850 | Burnett River 8.5km from mouth | -24.7996 | 152.3781 | 2020-07-21 10:50 | 10 | 17.99 | 51.5 | 33.9 | 8.13 | 97.6 | 7.54 |  |  | 2.79
BTE403 | 000850 | Burnett River 8.5km from mouth | -24.7996 | 152.3781 | 2020-07-21 10:50 | 12 | 18 | 51.55 | 33.94 | 8.13 | 97.6 | 7.54 |  |  | 3.27
BTE403 | 000850 | Burnett River 8.5km from mouth | -24.7996 | 152.3781 | 2020-08-21 11:29 | 0.2 | 21.02 | 52.1 | 34.35 | 8.05 | 94.9 | 6.92 |  | 1.8 | 2.45 |  | 3.0321 |  | 1.2961 |  | 0.12 |  | 0.007 |  | 0.003 |  | 0.018 |  | 0.005
BTE403 | 000850 | Burnett River 8.5km from mouth | -24.7996 | 152.3781 | 2020-08-21 11:29 | 2 | 20.94 | 52.4 | 34.57 | 8.06 | 93.9 | 6.85 |  |  | 2.46
BTE403 | 000850 | Burnett River 8.5km from mouth | -24.7996 | 152.3781 | 2020-08-21 11:29 | 4 | 20.83 | 52.56 | 34.69 | 8.07 | 93.7 | 6.84 |  |  | 2.82
BTE403 | 000850 | Burnett River 8.5km from mouth | -24.7996 | 152.3781 | 2020-08-21 11:29 | 6 | 20.76 | 52.69 | 34.79 | 8.07 | 92.7 | 6.77 |  |  | 4.7
BTE403 | 000850 | Burnett River 8.5km from mouth | -24.7996 | 152.3781 | 2020-08-21 11:29 | 8 | 20.68 | 52.81 | 34.88 | 8.08 | 92.2 | 6.74 |  |  | 8.83
BTE403 | 000850 | Burnett River 8.5km from mouth | -24.7996 | 152.3781 | 2020-09-17 13:58 | 0.2 | 22.81 | 48.69 | 31.82 | 7.88 | 95 | 6.8 |  | 1.3 | 4.88 |  | 2.2031 |  | 1.5162 |  | 0.17 |  | 0.004 | < | 0.002 |  | 0.036 |  | 0.024
BTE403 | 000850 | Burnett River 8.5km from mouth | -24.7996 | 152.3781 | 2020-09-17 13:58 | 2 | 22.76 | 49.17 | 32.17 | 7.89 | 93.3 | 6.67 |  |  | 6.97
BTE403 | 000850 | Burnett River 8.5km from mouth | -24.7996 | 152.3781 | 2020-09-17 13:58 | 4 | 22.76 | 49.57 | 32.46 | 7.9 | 93.4 | 6.67 |  |  | 7.45
BTE403 | 000850 | Burnett River 8.5km from mouth | -24.7996 | 152.3781 | 2020-09-17 13:58 | 5.5 | 22.8 | 49.67 | 32.53 | 7.91 | 94.3 | 6.73 |  |  | 7.23
BTE403 | 000850 | Burnett River 8.5km from mouth | -24.7996 | 152.3781 | 2020-10-22 15:15 | 0.2 | 25.36 | 53.21 | 35.1 | 8.03 | 104.2 | 7.01 |  | 1.8 | 1.73 |  | 1.0688 |  | 0.75484 |  | 0.16 | < | 0.002 | < | 0.002 |  | 0.019 |  | 0.003
BTE403 | 000850 | Burnett River 8.5km from mouth | -24.7996 | 152.3781 | 2020-10-22 15:15 | 2 | 25.37 | 53.22 | 35.1 | 8.02 | 104.6 | 7.04 |  |  | 1.87
BTE403 | 000850 | Burnett River 8.5km from mouth | -24.7996 | 152.3781 | 2020-10-22 15:15 | 4 | 25.42 | 53.26 | 35.13 | 8.02 | 105.6 | 7.1 |  |  | 2.01
BTE403 | 000850 | Burnett River 8.5km from mouth | -24.7996 | 152.3781 | 2020-10-22 15:15 | 6 | 25.53 | 53.32 | 35.17 | 8.02 | 106.8 | 7.16 |  |  | 2.58
BTE403 | 000850 | Burnett River 8.5km from mouth | -24.7996 | 152.3781 | 2020-10-22 15:15 | 8 | 25.58 | 53.33 | 35.18 | 8.02 | 107.2 | 7.18 |  |  | 3.03
BTE403 | 000850 | Burnett River 8.5km from mouth | -24.7996 | 152.3781 | 2020-10-22 15:15 | 10 | 25.57 | 53.32 | 35.17 | 8.02 | 107.1 | 7.17 |  |  | 3.58
BTE403 | 000850 | Burnett River 8.5km from mouth | -24.7996 | 152.3781 | 2020-11-19 13:48 | 0.2 | 27.12 | 53.26 | 35.09 | 8.06 | 99.7 | 6.51 |  | 1.8 | 1.93 |  | 4.531 |  | 1.7315 |  | 0.14 | < | 0.002 | < | 0.002 |  | 0.02 |  | 0.007
BTE403 | 000850 | Burnett River 8.5km from mouth | -24.7996 | 152.3781 | 2020-11-19 13:48 | 2 | 27.07 | 53.18 | 35.03 | 8.03 | 98 | 6.41 |  |  | 2.11
BTE403 | 000850 | Burnett River 8.5km from mouth | -24.7996 | 152.3781 | 2020-11-19 13:48 | 4 | 27.06 | 53.21 | 35.06 | 8.03 | 97.8 | 6.4 |  |  | 2.24
BTE403 | 000850 | Burnett River 8.5km from mouth | -24.7996 | 152.3781 | 2020-11-19 13:48 | 5.5 | 27.06 | 53.22 | 35.06 | 8.03 | 97.4 | 6.37 |  |  | 3.11
BTE403 | 000850 | Burnett River 8.5km from mouth | -24.7996 | 152.3781 | 2020-12-16 12:15 | 0.2 | 26.43 | 53.7 | 35.44 | 8.18 | 90.9 | 5.99 |  | 1.4 | 6.44 |  | 2.387 |  | 1.187 |  | 0.18 |  | 0.011 |  | 0.006 |  | 0.028 |  | 0.013
BTE403 | 000850 | Burnett River 8.5km from mouth | -24.7996 | 152.3781 | 2020-12-16 12:15 | 2 | 26.44 | 53.73 | 35.46 | 8.19 | 90.9 | 5.99 |  |  | 6.3
BTE403 | 000850 | Burnett River 8.5km from mouth | -24.7996 | 152.3781 | 2020-12-16 12:15 | 4 | 26.45 | 53.82 | 35.52 | 8.19 | 91 | 6 |  |  | 6.36
BTE403 | 000850 | Burnett River 8.5km from mouth | -24.7996 | 152.3781 | 2020-12-16 12:15 | 6 | 26.53 | 53.78 | 35.49 | 8.19 | 91.3 | 6.01 |  |  | 6.39
BTE403 | 000850 | Burnett River 8.5km from mouth | -24.7996 | 152.3781 | 2020-12-16 12:15 | 8 | 26.54 | 53.8 | 35.5 | 8.19 | 91.4 | 6.02 |  |  | 6.08
BTE403 | 000850 | Burnett River 8.5km from mouth | -24.7996 | 152.3781 | 2020-12-16 12:15 | 10 | 26.56 | 53.77 | 35.48 | 8.19 | 91.5 | 6.02 |  |  | 6.19
BTE403 | 000850 | Burnett River 8.5km from mouth | -24.7996 | 152.3781 | 2020-12-16 12:15 | 12 | 26.56 | 53.81 | 35.51 | 8.19 | 91.5 | 6.02 |  |  | 7.66
BTE403 | 000850 | Burnett River 8.5km from mouth | -24.7996 | 152.3781 | 2021-01-19 15:36 | 0.2 | 29.05 | 52.41 | 34.4 | 7.99 | 98.7 | 6.27 |  | 2.4 | 0.87 |  | 1.4355 |  | 1.3797 |  | 0.14 | < | 0.002 | < | 0.002 |  | 0.025 |  | 0.014
BTE403 | 000850 | Burnett River 8.5km from mouth | -24.7996 | 152.3781 | 2021-01-19 15:36 | 2 | 29.12 | 52.44 | 34.42 | 7.98 | 99.8 | 6.33 |  |  | 0.91
BTE403 | 000850 | Burnett River 8.5km from mouth | -24.7996 | 152.3781 | 2021-01-19 15:36 | 4 | 29.27 | 52.6 | 34.53 | 7.99 | 101.7 | 6.43 |  |  | 0.95
BTE403 | 000850 | Burnett River 8.5km from mouth | -24.7996 | 152.3781 | 2021-01-19 15:36 | 6 | 29.31 | 52.67 | 34.58 | 7.99 | 102.1 | 6.46 |  |  | 0.93
BTE403 | 000850 | Burnett River 8.5km from mouth | -24.7996 | 152.3781 | 2021-01-19 15:36 | 8 | 29.35 | 52.67 | 34.58 | 7.99 | 102 | 6.44 |  |  | 1.24
BTE403 | 000850 | Burnett River 8.5km from mouth | -24.7996 | 152.3781 | 2021-01-19 15:36 | 9 | 29.35 | 52.65 | 34.57 | 7.99 | 102.1 | 6.45 |  |  | 1.04
BTE403 | 000850 | Burnett River 8.5km from mouth | -24.7996 | 152.3781 | 2021-02-17 13:47 | 0.2 | 26.94 | 52.98 | 34.89 | 8.12 | 100.8 | 6.61 |  | 2.25 | 2.1 |  | 1.6867 | < | 0.1 |  | 0.15 | < | 0.002 | < | 0.002 |  | 0.023 |  | 0.011
BTE403 | 000850 | Burnett River 8.5km from mouth | -24.7996 | 152.3781 | 2021-02-17 13:47 | 2 | 26.8 | 53.1 | 34.98 | 8.13 | 99 | 6.51 |  |  | 2.31
BTE403 | 000850 | Burnett River 8.5km from mouth | -24.7996 | 152.3781 | 2021-02-17 13:47 | 4 | 26.75 | 53.18 | 35.04 | 8.13 | 98.2 | 6.45 |  |  | 2.44
BTE403 | 000850 | Burnett River 8.5km from mouth | -24.7996 | 152.3781 | 2021-02-17 13:47 | 6 | 26.75 | 53.23 | 35.07 | 8.13 | 98.5 | 6.48 |  |  | 2.48
BTE403 | 000850 | Burnett River 8.5km from mouth | -24.7996 | 152.3781 | 2021-02-17 13:47 | 8 | 26.74 | 53.23 | 35.08 | 8.13 | 98.4 | 6.47 |  |  | 3.33
BTE403 | 000850 | Burnett River 8.5km from mouth | -24.7996 | 152.3781 | 2021-03-16 15:30 | 0.2 | 27.83 | 51.15 | 33.51 | 7.76 | 89.7 | 5.84 |  | 1.4 | 1.4 |  | 2.5331 |  | 0.23529 |  | 0.17 |  | 0.002 |  | 0.014 |  | 0.04 |  | 0.03
BTE403 | 000850 | Burnett River 8.5km from mouth | -24.7996 | 152.3781 | 2021-03-16 15:30 | 2 | 27.87 | 51.16 | 33.52 | 7.75 | 89 | 5.79 |  |  | 1.96
BTE403 | 000850 | Burnett River 8.5km from mouth | -24.7996 | 152.3781 | 2021-03-16 15:30 | 4 | 27.88 | 51.16 | 33.51 | 7.75 | 88.7 | 5.77 |  |  | 1.98
BTE403 | 000850 | Burnett River 8.5km from mouth | -24.7996 | 152.3781 | 2021-03-16 15:30 | 6 | 27.94 | 51.78 | 33.97 | 7.78 | 89 | 5.77 |  |  | 2.31
BTE403 | 000850 | Burnett River 8.5km from mouth | -24.7996 | 152.3781 | 2021-03-16 15:30 | 8 | 27.95 | 51.84 | 34.02 | 7.79 | 89.3 | 5.79 |  |  | 2.88
BTE403 | 000850 | Burnett River 8.5km from mouth | -24.7996 | 152.3781 | 2021-03-16 15:30 | 10 | 27.95 | 51.87 | 34.04 | 7.79 | 89.3 | 5.79 |  |  | 3.69
BTE403 | 000850 | Burnett River 8.5km from mouth | -24.7996 | 152.3781 | 2021-04-27 15:02 | 0.2 | 23.82 | 49.89 | 32.68 | 7.89 | 91 | 6.38 |  | 0.9 | 8.25 |  | 1.6199 | < | 0.1 |  | 0.17 | < | 0.002 |  | 0.002 |  | 0.03 |  | 0.02
BTE403 | 000850 | Burnett River 8.5km from mouth | -24.7996 | 152.3781 | 2021-04-27 15:02 | 2 | 23.84 | 49.98 | 32.75 | 7.88 | 90.9 | 6.36 |  |  | 10.76
BTE403 | 000850 | Burnett River 8.5km from mouth | -24.7996 | 152.3781 | 2021-04-27 15:02 | 4 | 23.84 | 50.6 | 33.2 | 7.9 | 91.3 | 6.37 |  |  | 11.22
BTE403 | 000850 | Burnett River 8.5km from mouth | -24.7996 | 152.3781 | 2021-05-20 15:52 | 0.2 | 21.28 | 53.59 | 35.45 | 8.21 | 95.7 | 6.9 |  | 1.7 | 1.57 |  | 1.1434 | < | 0.1 |  | 0.13 | < | 0.002 | < | 0.002 |  | 0.015 |  | 0.006
BTE403 | 000850 | Burnett River 8.5km from mouth | -24.7996 | 152.3781 | 2021-05-20 15:52 | 2 | 21.3 | 53.58 | 35.44 | 8.2 | 95.4 | 6.87 |  |  | 1.56
BTE403 | 000850 | Burnett River 8.5km from mouth | -24.7996 | 152.3781 | 2021-05-20 15:52 | 4 | 21.3 | 53.59 | 35.45 | 8.2 | 95.3 | 6.87 |  |  | 1.63
BTE403 | 000850 | Burnett River 8.5km from mouth | -24.7996 | 152.3781 | 2021-06-17 15:19 | 0.2 | 19.35 | 52.58 | 34.71 | 8.06 | 93.5 | 7.01 |  | 2.9 | 0.84 |  | 0.41702 |  | 0.11316 |  | 0.13 | < | 0.002 | < | 0.002 |  | 0.015 |  | 0.011
BTE403 | 000850 | Burnett River 8.5km from mouth | -24.7996 | 152.3781 | 2021-06-17 15:19 | 2 | 19.33 | 52.58 | 34.71 | 8.05 | 93.1 | 6.98 |  |  | 0.92
BTE403 | 000850 | Burnett River 8.5km from mouth | -24.7996 | 152.3781 | 2021-06-17 15:19 | 4 | 19.33 | 52.59 | 34.72 | 8.05 | 92.9 | 6.97 |  |  | 1
BTE403 | 000850 | Burnett River 8.5km from mouth | -24.7996 | 152.3781 | 2021-06-17 15:19 | 6 | 19.32 | 52.66 | 34.77 | 8.05 | 92.3 | 6.93 |  |  | 1.29
BTE403 | 000850 | Burnett River 8.5km from mouth | -24.7996 | 152.3781 | 2021-06-17 15:19 | 7.5 | 19.28 | 52.74 | 34.83 | 8.06 | 91 | 6.83 |  |  | 2.6
BTE403 | 000850 | Burnett River 8.5km from mouth | -24.7996 | 152.3781 | 2021-07-23 09:02 | 0.2 | 17.84 | 52.24 | 34.45 | 8.2 | 90.7 | 7.01 |  | 2.2 | 1.58 |  | 0.61004 |  | 0.5287 |  | 0.13 | < | 0.002 | < | 0.002 |  | 0.018 |  | 0.008
BTE403 | 000850 | Burnett River 8.5km from mouth | -24.7996 | 152.3781 | 2021-07-23 09:02 | 2 | 17.83 | 52.31 | 34.5 | 8.21 | 90.5 | 6.99 |  |  | 1.49
BTE403 | 000850 | Burnett River 8.5km from mouth | -24.7996 | 152.3781 | 2021-07-23 09:02 | 4 | 17.82 | 52.38 | 34.55 | 8.21 | 90 | 6.95 |  |  | 1.83
BTE403 | 000850 | Burnett River 8.5km from mouth | -24.7996 | 152.3781 | 2021-07-23 09:02 | 6 | 17.82 | 52.54 | 34.67 | 8.21 | 89.2 | 6.88 |  |  | 2.1
BTE403 | 000850 | Burnett River 8.5km from mouth | -24.7996 | 152.3781 | 2021-07-23 09:02 | 8 | 17.82 | 52.6 | 34.71 | 8.22 | 88.6 | 6.83 |  |  | 1.65
BTE403 | 000850 | Burnett River 8.5km from mouth | -24.7996 | 152.3781 | 2021-07-23 09:02 | 10 | 17.82 | 52.6 | 34.72 | 8.22 | 88.7 | 6.84 |  |  | 1.67
BTE403 | 000850 | Burnett River 8.5km from mouth | -24.7996 | 152.3781 | 2021-07-23 09:02 | 12 | 17.83 | 52.64 | 34.74 | 8.22 | 88.9 | 6.86 |  |  | 5.3
BTE403 | 000850 | Burnett River 8.5km from mouth | -24.7996 | 152.3781 | 2021-07-23 09:02 | 14 | 17.83 | 52.6 | 34.71 | 8.22 | 88.3 | 6.81 |  |  | 6.8
BTE403 | 000850 | Burnett River 8.5km from mouth | -24.7996 | 152.3781 | 2021-07-23 09:02 | 16 | 17.83 | 52.6 | 34.71 | 8.22 | 88.4 | 6.82 |  |  | 6.83
BTE403 | 000850 | Burnett River 8.5km from mouth | -24.7996 | 152.3781 | 2021-07-23 09:02 | 17.5 | 17.83 | 52.6 | 34.71 | 8.23 | 88.4 | 6.82 |  |  | 6.82
BTE403 | 000850 | Burnett River 8.5km from mouth | -24.7996 | 152.3781 | 2021-08-24 12:12 | 0.2 | 21.48 | 51.93 | 34.22 | 8.02 | 88.3 | 6.39 |  | 1.2 | 6.08 |  | 3.8744 |  | 0.52104 |  | 0.17 | < | 0.002 | < | 0.002 |  | 0.03 |  | 0.011
BTE403 | 000850 | Burnett River 8.5km from mouth | -24.7996 | 152.3781 | 2021-08-24 12:12 | 2 | 21.52 | 51.89 | 34.19 | 8.01 | 87.7 | 6.34 |  |  | 6.12
BTE403 | 000850 | Burnett River 8.5km from mouth | -24.7996 | 152.3781 | 2021-08-24 12:12 | 4 | 21.51 | 51.88 | 34.18 | 8.01 | 87 | 6.29 |  |  | 6.77
BTE403 | 000850 | Burnett River 8.5km from mouth | -24.7996 | 152.3781 | 2021-08-24 12:12 | 5 | 21.5 | 51.88 | 34.18 | 8 | 86.7 | 6.27 |  |  | 7.5
BTE403 | 000850 | Burnett River 8.5km from mouth | -24.7996 | 152.3781 | 2021-09-23 12:06 | 0.2 | 21.48 | 53.49 | 35.37 | 7.9 | 93.5 | 6.72 |  | 2.3 | 2.75 |  | 1.1222 | < | 0.1 |  | 0.15 |  | 0.002 |  | 0.003 |  | 0.018 |  | 0.007
BTE403 | 000850 | Burnett River 8.5km from mouth | -24.7996 | 152.3781 | 2021-09-23 12:06 | 2 | 21.47 | 53.49 | 35.38 | 7.9 | 93.2 | 6.7 |  |  | 3.68
BTE403 | 000850 | Burnett River 8.5km from mouth | -24.7996 | 152.3781 | 2021-09-23 12:06 | 4 | 21.48 | 53.47 | 35.36 | 7.9 | 93 | 6.68 |  |  | 4.05
BTE403 | 000850 | Burnett River 8.5km from mouth | -24.7996 | 152.3781 | 2021-09-23 12:06 | 6 | 21.5 | 53.45 | 35.34 | 7.89 | 92.8 | 6.67 |  |  | 3.71
BTE403 | 000850 | Burnett River 8.5km from mouth | -24.7996 | 152.3781 | 2021-09-23 12:06 | 7.5 | 21.49 | 53.46 | 35.35 | 7.89 | 92.5 | 6.65 |  |  | 5.17
BTE403 | 000850 | Burnett River 8.5km from mouth | -24.7996 | 152.3781 | 2021-10-22 12:23 | 0.2 | 25.64 | 53.06 | 34.98 | 7.89 | 92.3 | 6.19 |  | 2 | 3.18 |  | 1.5213 | < | 0.1 |  | 0.17 |  | 0.003 |  | 0.02 |  | 0.021 |  | 0.009
BTE403 | 000850 | Burnett River 8.5km from mouth | -24.7996 | 152.3781 | 2021-10-22 12:23 | 2 | 25.64 | 53.12 | 35.03 | 7.89 | 92.3 | 6.18 |  |  | 3.21
BTE403 | 000850 | Burnett River 8.5km from mouth | -24.7996 | 152.3781 | 2021-10-22 12:23 | 4 | 25.63 | 53.14 | 35.04 | 7.9 | 92.1 | 6.17 |  |  | 3.27
BTE403 | 000850 | Burnett River 8.5km from mouth | -24.7996 | 152.3781 | 2021-10-22 12:23 | 6 | 25.66 | 53.18 | 35.07 | 7.9 | 92.3 | 6.18 |  |  | 3.12
BTE403 | 000850 | Burnett River 8.5km from mouth | -24.7996 | 152.3781 | 2021-10-22 12:23 | 8 | 25.75 | 53.26 | 35.12 | 7.91 | 93.1 | 6.22 |  |  | 2.95
BTE403 | 000850 | Burnett River 8.5km from mouth | -24.7996 | 152.3781 | 2021-10-22 12:23 | 10 | 25.76 | 53.28 | 35.14 | 7.91 | 93.4 | 6.24 |  |  | 3.31
BTE403 | 000850 | Burnett River 8.5km from mouth | -24.7996 | 152.3781 | 2021-10-22 12:23 | 11 | 25.76 | 53.28 | 35.14 | 7.91 | 93.3 | 6.24 |  |  | 3.29
BTE403 | 000850 | Burnett River 8.5km from mouth | -24.7996 | 152.3781 | 2021-11-22 14:28 | 0.2 | 26.07 | 21.76 | 13.05 | 7.78 | 71.4 | 5.37 |  | 0.55 | 15.48 |  | 2.2826 | < | 0.1 |  | 0.75 |  | 0.099 |  | 0.29 |  | 0.058 |  | 0.033
BTE403 | 000850 | Burnett River 8.5km from mouth | -24.7996 | 152.3781 | 2021-11-22 14:28 | 2 | 26.07 | 22.4 | 13.47 | 7.76 | 70.5 | 5.29 |  |  | 18.58
BTE403 | 000850 | Burnett River 8.5km from mouth | -24.7996 | 152.3781 | 2021-11-22 14:28 | 4 | 26.07 | 22.58 | 13.59 | 7.75 | 70.2 | 5.27 |  |  | 18.59
BTE403 | 000850 | Burnett River 8.5km from mouth | -24.7996 | 152.3781 | 2021-11-22 14:28 | 6 | 26.08 | 23.83 | 14.41 | 7.76 | 69.9 | 5.22 |  |  | 17.45
BTE403 | 000850 | Burnett River 8.5km from mouth | -24.7996 | 152.3781 | 2021-11-22 14:28 | 8 | 26.12 | 45.99 | 29.79 | 8.02 | 75.6 | 5.17 |  |  | 10.99
BTE403 | 000850 | Burnett River 8.5km from mouth | -24.7996 | 152.3781 | 2021-11-22 14:28 | 10 | 26.13 | 49.14 | 32.08 | 8.06 | 77.7 | 5.25 |  |  | 9.82
BTE403 | 000850 | Burnett River 8.5km from mouth | -24.7996 | 152.3781 | 2021-11-22 14:28 | 11 | 26.12 | 49.49 | 32.34 | 8.07 | 77.9 | 5.26 |  |  | 11.48
BTE403 | 000850 | Burnett River 8.5km from mouth | -24.7996 | 152.3781 | 2022-01-20 13:22 | 0.2 | 29.02 | 41.96 | 26.82 | 8.09 | 81.9 | 5.43 |  | 0.6 | 7.13 |  | 3.1359 |  | 2.4434 |  | 0.3 |  | 0.043 |  | 0.066 |  | 0.031 |  | 0.028
BTE403 | 000850 | Burnett River 8.5km from mouth | -24.7996 | 152.3781 | 2022-01-20 13:22 | 2 | 29.02 | 42.58 | 27.26 | 8.1 | 83.2 | 5.5 |  |  | 8.93
BTE403 | 000850 | Burnett River 8.5km from mouth | -24.7996 | 152.3781 | 2022-01-20 13:22 | 4 | 28.99 | 42.77 | 27.4 | 8.1 | 82.8 | 5.48 |  |  | 9.39
BTE403 | 000850 | Burnett River 8.5km from mouth | -24.7996 | 152.3781 | 2022-02-15 10:05 | 0.2 | 25.99 | 47.7 | 31.03 | 8.17 | 89 | 6.06 |  | 0.8 | 5.97 |  | 4.021 | < | 0.1 |  | 0.27 |  | 0.022 |  | 0.049 |  | 0.023 |  | 0.009
BTE403 | 000850 | Burnett River 8.5km from mouth | -24.7996 | 152.3781 | 2022-02-15 10:05 | 2 | 25.95 | 48.78 | 31.82 | 8.18 | 88.3 | 5.99 |  |  | 35.9
BTE403 | 000850 | Burnett River 8.5km from mouth | -24.7996 | 152.3781 | 2022-02-15 10:05 | 4 | 25.94 | 48.99 | 31.98 | 8.18 | 88.1 | 5.98 |  |  | 41.86
BTE403 | 000850 | Burnett River 8.5km from mouth | -24.7996 | 152.3781 | 2022-02-15 10:05 | 5.5 | 25.94 | 49.1 | 32.06 | 8.18 | 88 | 5.96 |  |  | 49.14
BTE403 | 000850 | Burnett River 8.5km from mouth | -24.7996 | 152.3781 | 2022-03-16 09:57 | 0.2 | 26.44 | 35.27 | 22.17 | 8.01 | 87.6 | 6.23 |  | 0.6 | 13.66 |  | 7.2991 | < | 0.1 |  | 0.42 |  | 0.051 |  | 0.08 |  | 0.048 |  | 0.034
BTE403 | 000850 | Burnett River 8.5km from mouth | -24.7996 | 152.3781 | 2022-03-16 09:57 | 2 | 26.45 | 39.92 | 25.44 | 8 | 87.4 | 6.1 |  |  | 19.51
BTE403 | 000850 | Burnett River 8.5km from mouth | -24.7996 | 152.3781 | 2022-03-16 09:57 | 4 | 26.57 | 39.59 | 25.2 | 8.02 | 87.5 | 6.1 |  |  | 19.46
BTE403 | 000850 | Burnett River 8.5km from mouth | -24.7996 | 152.3781 | 2022-03-16 09:57 | 6 | 26.45 | 37.61 | 23.8 | 8 | 86.6 | 6.1 |  |  | 17.34
BTE403 | 000850 | Burnett River 8.5km from mouth | -24.7996 | 152.3781 | 2022-03-16 09:57 | 8 | 26.5 | 38.34 | 24.32 | 8.01 | 86.7 | 6.08 |  |  | 18.79
BTE403 | 000850 | Burnett River 8.5km from mouth | -24.7996 | 152.3781 | 2022-04-19 15:40 | 0.2 | 24.89 | 42.68 | 27.43 | 7.8 | 84 | 5.95 |  | 1.1 | 6.13 |  | 3.0921 |  | 1.0678 |  | 0.31 |  | 0.057 |  | 0.091 |  | 0.037 |  | 0.026
BTE403 | 000850 | Burnett River 8.5km from mouth | -24.7996 | 152.3781 | 2022-04-19 15:40 | 2 | 24.9 | 42.89 | 27.58 | 7.8 | 83.5 | 5.91 |  |  | 8.18
BTE403 | 000850 | Burnett River 8.5km from mouth | -24.7996 | 152.3781 | 2022-04-19 15:40 | 4 | 24.92 | 43.52 | 28.03 | 7.8 | 81.9 | 5.78 |  |  | 11.1
BTE403 | 000850 | Burnett River 8.5km from mouth | -24.7996 | 152.3781 | 2022-05-25 11:40 | 0.2 | 21.56 | 0.38 | 0.19 | 7.83 | 99.5 | 8.77 |  | 0.1 | 144.45 |  | 14.407 |  | 8.4377 |  | 1 |  | 0.005 |  | 0.32 |  | 0.14 |  | 0.054
BTE403 | 000850 | Burnett River 8.5km from mouth | -24.7996 | 152.3781 | 2022-05-25 11:40 | 2 | 21.56 | 0.38 | 0.19 | 7.79 | 99.5 | 8.77 |  |  | 139.04
BTE403 | 000850 | Burnett River 8.5km from mouth | -24.7996 | 152.3781 | 2022-05-25 11:40 | 4 | 21.56 | 0.39 | 0.19 | 7.77 | 99.5 | 8.77 |  |  | 133.09
BTE403 | 000850 | Burnett River 8.5km from mouth | -24.7996 | 152.3781 | 2022-05-25 11:40 | 6 | 21.56 | 0.39 | 0.2 | 7.75 | 99.6 | 8.77 |  |  | 131.1
BTE403 | 000850 | Burnett River 8.5km from mouth | -24.7996 | 152.3781 | 2022-06-14 09:14 | 0.2 | 18.19 | 36.41 | 23.07 | 8.19 | 89.1 | 7.32 |  | 1.1 | 3.64 |  | 4.1197 | < | 0.1 |  | 0.42 |  | 0.029 |  | 0.1 |  | 0.042 |  | 0.024
BTE403 | 000850 | Burnett River 8.5km from mouth | -24.7996 | 152.3781 | 2022-06-14 09:14 | 2 | 18.22 | 39.59 | 25.31 | 8.19 | 89.2 | 7.22 |  |  | 3.73
BTE403 | 000850 | Burnett River 8.5km from mouth | -24.7996 | 152.3781 | 2022-06-14 09:14 | 4 | 18.59 | 44.61 | 28.89 | 8.21 | 88.9 | 7 |  |  | 5.97
BTE403 | 000850 | Burnett River 8.5km from mouth | -24.7996 | 152.3781 | 2022-06-14 09:14 | 6 | 18.8 | 46.03 | 29.92 | 8.23 | 89.8 | 7.01 |  |  | 11.41
BTE403 | 000850 | Burnett River 8.5km from mouth | -24.7996 | 152.3781 | 2022-06-14 09:14 | 8 | 18.81 | 48.37 | 31.61 | 8.24 | 89.8 | 6.93 |  |  | 12.15
BTE403 | 000850 | Burnett River 8.5km from mouth | -24.7996 | 152.3781 | 2022-07-05 13:43 | 0.2 | 17.5 | 39.33 | 25.12 | 8.04 | 87.1 | 7.17 |  | 1.35 | 4.07 |  | 1.0441 | < | 0.1 |  | 0.31 |  | 0.032 |  | 0.1 |  | 0.035 |  | 0.026
BTE403 | 000850 | Burnett River 8.5km from mouth | -24.7996 | 152.3781 | 2022-07-05 13:43 | 2 | 17.78 | 46.23 | 30.06 | 8.08 | 88.3 | 7.01 |  |  | 4.76
BTE403 | 000850 | Burnett River 8.5km from mouth | -24.7996 | 152.3781 | 2022-07-05 13:43 | 3.5 | 17.9 | 48.13 | 31.44 | 8.13 | 89.4 | 7.02 |  |  | 5.81
BTE403 | 000850 | Burnett River 8.5km from mouth | -24.7996 | 152.3781 | 2022-08-22 12:21 | 0.2 | 20.2 | 29.31 | 18.16 | 7.96 | 88.4 | 7.19 |  | 1.3 | 4.67 |  | 4.312 | < | 0.1 |  | 0.43 |  | 0.01 |  | 0.18 |  | 0.047 |  | 0.034
BTE403 | 000850 | Burnett River 8.5km from mouth | -24.7996 | 152.3781 | 2022-08-22 12:21 | 2 | 19.27 | 45.86 | 30.16 | 8.09 | 85.7 | 6.71 |  |  | 6.63
BTE403 | 000850 | Burnett River 8.5km from mouth | -24.7996 | 152.3781 | 2022-08-22 12:21 | 4 | 19.25 | 50.52 | 33.19 | 8.15 | 88.9 | 6.74 |  |  | 11.94
BTE403 | 000850 | Burnett River 8.5km from mouth | -24.7996 | 152.3781 | 2022-09-26 14:54 | 0.2 | 23.91 | 26.1 | 15.95 | 8 | 85.7 | 6.59 |  | 1 | 7.79 |  | 2.1693 |  | 1.5484 |  | 0.48 |  | 0.031 |  | 0.13 |  | 0.05 |  | 0.036
BTE403 | 000850 | Burnett River 8.5km from mouth | -24.7996 | 152.3781 | 2022-09-26 14:54 | 2 | 23.83 | 26.72 | 16.37 | 7.99 | 84.6 | 6.5 |  |  | 11.06
BTE403 | 000850 | Burnett River 8.5km from mouth | -24.7996 | 152.3781 | 2022-09-26 14:54 | 4 | 23.82 | 27.06 | 16.6 | 7.98 | 84.3 | 6.47 |  |  | 12.39
BTE403 | 000850 | Burnett River 8.5km from mouth | -24.7996 | 152.3781 | 2022-09-26 14:54 | 6 | 23.06 | 42.52 | 27.35 | 8.16 | 87.8 | 6.42 |  |  | 7.25
BTE403 | 000850 | Burnett River 8.5km from mouth | -24.7996 | 152.3781 | 2022-10-28 11:35 | 0.2 | 26.5 | 25.69 | 15.64 | 8.11 | 86.9 | 6.4 |  | 0.7 | 10.45 |  | 1.3646 |  | 0.43971 |  | 0.49 |  | 0.036 |  | 0.11 |  | 0.077 |  | 0.054
BTE403 | 000850 | Burnett River 8.5km from mouth | -24.7996 | 152.3781 | 2022-10-28 11:35 | 2 | 24.65 | 38.13 | 24.21 | 8.22 | 83.9 | 6.08 |  |  | 9.43
BTE403 | 000850 | Burnett River 8.5km from mouth | -24.7996 | 152.3781 | 2022-10-28 11:35 | 4 | 23.98 | 49.28 | 32.23 | 8.29 | 83.7 | 5.86 |  |  | 10.65
BTE403 | 000850 | Burnett River 8.5km from mouth | -24.7996 | 152.3781 | 2022-10-28 11:35 | 5.5 | 23.74 | 50.31 | 32.99 | 8.34 | 86 | 6.02 |  |  | 9.99
BTE403 | 000850 | Burnett River 8.5km from mouth | -24.7996 | 152.3781 | 2022-11-24 09:56 | 0.2 | 25.95 | 48.32 | 31.48 | 8.04 | 89 | 6.05 |  | 1.3 | 2.96 |  | 4.6583 |  | 2.7282 |  | 0.19 |  | 0.016 |  | 0.025 |  | 0.022 |  | 0.01
BTE403 | 000850 | Burnett River 8.5km from mouth | -24.7996 | 152.3781 | 2022-11-24 09:56 | 2 | 25.85 | 49.01 | 31.99 | 8.05 | 90.7 | 6.16 |  |  | 3.44
BTE403 | 000850 | Burnett River 8.5km from mouth | -24.7996 | 152.3781 | 2022-11-24 09:56 | 4 | 25.81 | 49.28 | 32.19 | 8.06 | 90.6 | 6.15 |  |  | 3.41
BTE403 | 000850 | Burnett River 8.5km from mouth | -24.7996 | 152.3781 | 2022-11-24 09:56 | 6 | 25.87 | 49.32 | 32.22 | 8.06 | 90.7 | 6.15 |  |  | 6.07
BTE403 | 000850 | Burnett River 8.5km from mouth | -24.7996 | 152.3781 | 2022-11-24 09:56 | 8 | 25.82 | 49.78 | 32.55 | 8.05 | 90 | 6.1 |  |  | 24.01
BTE403 | 000850 | Burnett River 8.5km from mouth | -24.7996 | 152.3781 | 2022-11-24 09:56 | 10 | 25.74 | 50.32 | 32.95 | 8.07 | 90.3 | 6.11 |  |  | 29.07
BTE403 | 000850 | Burnett River 8.5km from mouth | -24.7996 | 152.3781 | 2022-11-24 09:56 | 12 | 25.75 | 50.28 | 32.92 | 8.07 | 90 | 6.09 |  |  | 20.9
BTE403 | 000850 | Burnett River 8.5km from mouth | -24.7996 | 152.3781 | 2022-12-12 14:34 | 0.2 | 27.2 | 41.62 | 26.62 | 8.09 | 90.3 | 6.18 |  | 1.7 | 4.51 |  | 2.044 | < | 0.1 |  | 0.26 |  | 0.031 |  | 0.024 |  | 0.03 |  | 0.017
BTE403 | 000850 | Burnett River 8.5km from mouth | -24.7996 | 152.3781 | 2022-12-12 14:34 | 2 | 26.93 | 42.69 | 27.39 | 8.1 | 89.6 | 6.13 |  |  | 5.22
BTE403 | 000850 | Burnett River 8.5km from mouth | -24.7996 | 152.3781 | 2022-12-12 14:34 | 4 | 26.18 | 46.27 | 29.99 | 8.11 | 86.8 | 5.93 |  |  | 5.36
BTE403 | 000850 | Burnett River 8.5km from mouth | -24.7996 | 152.3781 | 2022-12-12 14:34 | 5 | 25.97 | 46.5 | 30.16 | 8.11 | 86.7 | 5.94 |  |  | 5.26
BTE403 | 000850 | Burnett River 8.5km from mouth | -24.7996 | 152.3781 | 2023-01-12 14:18 | 0.2 | 27.39 | 49.36 | 32.21 | 8.22 | 91.2 | 6.03 |  | 1.4 | 3.01 |  | 1.8908 |  | 1.3496 |  | 0.17 |  | 0.017 |  | 0.014 |  | 0.023 |  | 0.012
BTE403 | 000850 | Burnett River 8.5km from mouth | -24.7996 | 152.3781 | 2023-01-12 14:18 | 2 | 27.34 | 49.56 | 32.35 | 8.23 | 90.5 | 5.98 |  |  | 2.94
BTE403 | 000850 | Burnett River 8.5km from mouth | -24.7996 | 152.3781 | 2023-01-12 14:18 | 4 | 27.32 | 49.68 | 32.44 | 8.23 | 90.1 | 5.95 |  |  | 2.93
BTE403 | 000850 | Burnett River 8.5km from mouth | -24.7996 | 152.3781 | 2023-01-12 14:18 | 5 | 27.32 | 49.71 | 32.46 | 8.24 | 90.1 | 5.95 |  |  | 5.3
BTE403 | 000850 | Burnett River 8.5km from mouth | -24.7996 | 152.3781 | 2023-02-20 13:53 | 0.2 | 28.25 | 36.96 | 23.31 | 7.89 | 83.4 | 5.71 |  | 1.6 | 3.3 |  | 2.2122 |  | 1.5791 |  | 0.3 |  | 0.022 |  | 0.03 |  | 0.041 |  | 0.026
BTE403 | 000850 | Burnett River 8.5km from mouth | -24.7996 | 152.3781 | 2023-02-20 13:53 | 2 | 28.26 | 37.21 | 23.48 | 7.9 | 82.8 | 5.66 |  |  | 4.1
BTE403 | 000850 | Burnett River 8.5km from mouth | -24.7996 | 152.3781 | 2023-02-20 13:53 | 4 | 28.25 | 38.02 | 24.05 | 7.9 | 81.7 | 5.57 |  |  | 5.81
BTE403 | 000850 | Burnett River 8.5km from mouth | -24.7996 | 152.3781 | 2023-03-20 12:56 | 0.2 | 29.43 | 38.14 | 24.11 | 7.88 | 84.5 | 5.65 |  | 1.2 | 4.88 |  | 2.1835 |  | 1.5585 |  | 0.25 |  | 0.012 |  | 0.011 |  | 0.037 |  | 0.019
BTE403 | 000850 | Burnett River 8.5km from mouth | -24.7996 | 152.3781 | 2023-03-20 12:56 | 2 | 29.32 | 39.73 | 25.23 | 7.9 | 83.2 | 5.54 |  |  | 6.48
BTE403 | 000850 | Burnett River 8.5km from mouth | -24.7996 | 152.3781 | 2023-03-20 12:56 | 4 | 29.32 | 40.12 | 25.5 | 7.89 | 83 | 5.52 |  |  | 10.64
BTE403 | 000850 | Burnett River 8.5km from mouth | -24.7996 | 152.3781 | 2023-03-20 12:56 | 5.5 | 29.32 | 40.04 | 25.44 | 7.88 | 82.5 | 5.48 |  |  | 24.22
BTE403 | 000850 | Burnett River 8.5km from mouth | -24.7996 | 152.3781 | 2023-04-20 12:07 | 0.2 | 25.03 | 45.39 | 29.38 | 8.01 | 88.3 | 6.17 |  | 1 | 7.18 |  | 4.4455 |  | 3.1732 |  | 0.26 |  | 0.027 |  | 0.042 |  | 0.038 |  | 0.02
BTE403 | 000850 | Burnett River 8.5km from mouth | -24.7996 | 152.3781 | 2023-04-20 12:07 | 2 | 25 | 46.27 | 30.01 | 8.03 | 88.4 | 6.16 |  |  | 11.44
BTE403 | 000850 | Burnett River 8.5km from mouth | -24.7996 | 152.3781 | 2023-04-20 12:07 | 4 | 25.02 | 46.46 | 30.15 | 8.03 | 88.5 | 6.16 |  |  | 9.45
BTE403 | 000850 | Burnett River 8.5km from mouth | -24.7996 | 152.3781 | 2023-04-20 12:07 | 6 | 25.02 | 46.44 | 30.14 | 8.03 | 88.4 | 6.15 |  |  | 8.41
BTE403 | 000850 | Burnett River 8.5km from mouth | -24.7996 | 152.3781 | 2023-04-20 12:07 | 8 | 25.02 | 46.44 | 30.14 | 8.03 | 88 | 6.12 |  |  | 10.03
BTE403 | 000850 | Burnett River 8.5km from mouth | -24.7996 | 152.3781 | 2023-04-20 12:07 | 10 | 25.03 | 46.32 | 30.05 | 8.03 | 87.8 | 6.11 |  |  | 8.79
BTE403 | 000850 | Burnett River 8.5km from mouth | -24.7996 | 152.3781 | 2023-05-18 10:00 | 0.2 | 21.13 | 50.49 | 33.16 | 8.13 | 97.8 | 7.16 |  | 1.2 | 5.29 |  | 2.7114 |  | 1.588 |  | 0.16 | < | 0.002 | < | 0.002 |  | 0.025 |  | 0.007
BTE403 | 000850 | Burnett River 8.5km from mouth | -24.7996 | 152.3781 | 2023-05-18 10:00 | 2 | 21.12 | 50.72 | 33.33 | 8.14 | 97.6 | 7.15 |  |  | 8.85
BTE403 | 000850 | Burnett River 8.5km from mouth | -24.7996 | 152.3781 | 2023-05-18 10:00 | 4 | 21.12 | 50.84 | 33.42 | 8.14 | 97.6 | 7.14 |  |  | 9.38
BTE403 | 000850 | Burnett River 8.5km from mouth | -24.7996 | 152.3781 | 2023-05-18 10:00 | 6 | 21.12 | 50.84 | 33.41 | 8.14 | 97.6 | 7.14 |  |  | 8.66
BTE403 | 000850 | Burnett River 8.5km from mouth | -24.7996 | 152.3781 | 2023-05-18 10:00 | 8 | 21.12 | 50.83 | 33.41 | 8.14 | 97.7 | 7.15 |  |  | 8.74
BTE403 | 000850 | Burnett River 8.5km from mouth | -24.7996 | 152.3781 | 2023-05-18 10:00 | 10 | 21.12 | 50.8 | 33.39 | 8.14 | 98 | 7.17 |  |  | 7.75
BTE403 | 000850 | Burnett River 8.5km from mouth | -24.7996 | 152.3781 | 2023-06-29 12:50 | 0.2 | 20.96 | 48.81 | 31.93 | 7.97 | 96.9 | 7.17 |  | 1.05 | 5.01 |  | 1.2638 | < | 0.1 |  | 0.19 | < | 0.002 | < | 0.002 |  | 0.03 |  | 0.005
BTE403 | 000850 | Burnett River 8.5km from mouth | -24.7996 | 152.3781 | 2023-06-29 12:50 | 2 | 20.97 | 48.74 | 31.88 | 7.97 | 96.6 | 7.15 |  |  | 5.45
BTE403 | 000850 | Burnett River 8.5km from mouth | -24.7996 | 152.3781 | 2023-06-29 12:50 | 4 | 20.93 | 48.91 | 32 | 7.97 | 95.7 | 7.08 |  |  | 6.04
BTE403 | 000850 | Burnett River 8.5km from mouth | -24.7996 | 152.3781 | 2023-06-29 12:50 | 5 | 20.61 | 50.67 | 33.29 | 8 | 91.6 | 6.77 |  |  | 6.78
BTE403 | 000850 | Burnett River 8.5km from mouth | -24.7996 | 152.3781 | 2023-07-20 15:01 | 0.2 | 20.16 | 49.46 | 32.41 | 8.02 | 101.4 | 7.6 |  | 1.8 | 2.56 |  | 3.3278 |  | 2.3754 |  | 0.16 |  | 0.002 |  | 0.003 |  | 0.028 |  | 0.013
BTE403 | 000850 | Burnett River 8.5km from mouth | -24.7996 | 152.3781 | 2023-07-20 15:01 | 2 | 20.15 | 49.53 | 32.46 | 8.03 | 101.3 | 7.59 |  |  | 3.13
BTE403 | 000850 | Burnett River 8.5km from mouth | -24.7996 | 152.3781 | 2023-07-20 15:01 | 4 | 20.14 | 49.93 | 32.76 | 8.04 | 101.2 | 7.57 |  |  | 4.99
BTE403 | 000850 | Burnett River 8.5km from mouth | -24.7996 | 152.3781 | 2023-07-20 15:01 | 5 | 20.08 | 50.39 | 33.09 | 8.07 | 101.2 | 7.56 |  |  | 5
BTE403 | 000850 | Burnett River 8.5km from mouth | -24.7996 | 152.3781 | 2023-08-31 10:27 | 0.2 | 21.7 | 53.09 | 35.07 | 8.04 | 94.2 | 6.75 |  | 1.1 | 5.35 |  | 2.9116 |  | 2.8483 |  | 0.14 | < | 0.002 | < | 0.002 |  | 0.02 |  | 0.01
BTE403 | 000850 | Burnett River 8.5km from mouth | -24.7996 | 152.3781 | 2023-08-31 10:27 | 2 | 21.58 | 53.11 | 35.09 | 8.05 | 93.2 | 6.69 |  |  | 10.21
BTE403 | 000850 | Burnett River 8.5km from mouth | -24.7996 | 152.3781 | 2023-08-31 10:27 | 4 | 21.48 | 53.2 | 35.16 | 8.06 | 92.2 | 6.63 |  |  | 15.11
BTE403 | 000850 | Burnett River 8.5km from mouth | -24.7996 | 152.3781 | 2023-08-31 10:27 | 5.5 | 21.48 | 53.24 | 35.19 | 8.06 | 91.6 | 6.59 |  |  | 18.2
BTE403 | 000850 | Burnett River 8.5km from mouth | -24.7996 | 152.3781 | 2023-09-28 11:39 | 0.2 | 23.24 | 51.77 | 34.07 | 7.78 | 95.4 | 6.7 |  | 1 | 12.48 |  | 5.083 | < | 0.1 |  | 0.18 | < | 0.002 | < | 0.002 |  | 0.044 |  | 0.01
BTE403 | 000850 | Burnett River 8.5km from mouth | -24.7996 | 152.3781 | 2023-09-28 11:39 | 2 | 23.2 | 51.93 | 34.19 | 7.79 | 95.4 | 6.69 |  |  | 14.39
BTE403 | 000850 | Burnett River 8.5km from mouth | -24.7996 | 152.3781 | 2023-09-28 11:39 | 4 | 23.17 | 52.1 | 34.32 | 7.8 | 95.5 | 6.7 |  |  | 13.75
BTE403 | 000850 | Burnett River 8.5km from mouth | -24.7996 | 152.3781 | 2023-09-28 11:39 | 6 | 23.15 | 52.21 | 34.4 | 7.82 | 96.3 | 6.75 |  |  | 14.03
BTE403 | 000850 | Burnett River 8.5km from mouth | -24.7996 | 152.3781 | 2023-09-28 11:39 | 8 | 23.15 | 52.19 | 34.39 | 7.81 | 96.2 | 6.75 |  |  | 13.77
BTE403 | 000850 | Burnett River 8.5km from mouth | -24.7996 | 152.3781 | 2023-10-26 08:36 | 0.2 | 25.3 | 53.91 | 35.62 | 8.03 | 97.4 | 6.54 |  | 1.1 | 8.41 |  | 4.8393 |  | 3.4542 |  | 0.24 | < | 0.002 | < | 0.002 |  | 0.029 |  | 0.007
BTE403 | 000850 | Burnett River 8.5km from mouth | -24.7996 | 152.3781 | 2023-10-26 08:36 | 2 | 25.34 | 53.88 | 35.6 | 8.04 | 97.9 | 6.57 |  |  | 7.81
BTE403 | 000850 | Burnett River 8.5km from mouth | -24.7996 | 152.3781 | 2023-10-26 08:36 | 4 | 25.21 | 54.06 | 35.73 | 8.04 | 95.3 | 6.4 |  |  | 10.85
BTE403 | 000850 | Burnett River 8.5km from mouth | -24.7996 | 152.3781 | 2023-10-26 08:36 | 5 | 25.2 | 54.1 | 35.77 | 8.05 | 95 | 6.39 |  |  | 12.02
BTE403 | 000850 | Burnett River 8.5km from mouth | -24.7996 | 152.3781 | 2023-11-16 13:59 | 0.2 | 26.44 | 53.92 | 35.6 | 8 | 97.8 | 6.44 |  | 1.1 | 6.95 |  | 4.2475 |  | 3.0318 |  | 0.17 | < | 0.002 |  | 0.003 |  | 0.028 |  | 0.014
BTE403 | 000850 | Burnett River 8.5km from mouth | -24.7996 | 152.3781 | 2023-11-16 13:59 | 2 | 26.44 | 53.91 | 35.59 | 8 | 97.7 | 6.44 |  |  | 6.88
BTE403 | 000850 | Burnett River 8.5km from mouth | -24.7996 | 152.3781 | 2023-11-16 13:59 | 4 | 26.44 | 53.96 | 35.63 | 8 | 96.9 | 6.38 |  |  | 9.84
BTE403 | 000850 | Burnett River 8.5km from mouth | -24.7996 | 152.3781 | 2023-12-19 15:44 | 0.2 | 29.54 | 53.03 | 34.84 | 8.13 | 107.7 | 6.77 |  | 1.6 | 4.02 |  | 3.5248 |  | 2.0644 |  | 0.18 | < | 0.002 | < | 0.002 |  | 0.027 |  | 0.008
BTE403 | 000850 | Burnett River 8.5km from mouth | -24.7996 | 152.3781 | 2023-12-19 15:44 | 2 | 29.51 | 53.04 | 34.85 | 8.13 | 107.3 | 6.75 |  |  | 4.41
BTE403 | 000850 | Burnett River 8.5km from mouth | -24.7996 | 152.3781 | 2023-12-19 15:44 | 4 | 29.29 | 53.18 | 34.96 | 8.15 | 105.3 | 6.64 |  |  | 5.37
BTE403 | 000850 | Burnett River 8.5km from mouth | -24.7996 | 152.3781 | 2023-12-19 15:44 | 6 | 29.15 | 53.31 | 35.06 | 8.15 | 103.3 | 6.53 |  |  | 6.33
BTE403 | 001140 | Burnett River 11.4km from mouth | -24.81 | 152.3595 | 2014-01-23 13:59 | 0.2 | 29.29 | 52.21 | 34.3796 | 8.14 | 110.3 | 6.9817 |  | 0.9 | 5.1 |  | 2.4943 |  | 0.96751 |  | 0.15 |  | 0.014 |  | 0.004 |  | 0.019 |  | 0.011
BTE403 | 001140 | Burnett River 11.4km from mouth | -24.81 | 152.3595 | 2014-01-23 13:59 | 2 | 29.16 | 52.37 | 34.4983 | 8.14 | 109.8 | 6.9601 |  |  | 5.2
BTE403 | 001140 | Burnett River 11.4km from mouth | -24.81 | 152.3595 | 2014-01-23 13:59 | 4 | 28.69 | 52.77 | 34.7957 | 8.13 | 106.4 | 6.7849 |  |  | 5.5
BTE403 | 001140 | Burnett River 11.4km from mouth | -24.81 | 152.3595 | 2014-01-23 13:59 | 6 | 28.43 | 52.97 | 34.9447 | 8.11 | 99.9 | 6.3921 |  |  | 5.6
BTE403 | 001140 | Burnett River 11.4km from mouth | -24.81 | 152.3595 | 2014-01-23 13:59 | 8 | 28.33 | 53.04 | 34.9969 | 8.1 | 94.1 | 6.0291 |  |  | 9.4
BTE403 | 001140 | Burnett River 11.4km from mouth | -24.81 | 152.3595 | 2014-02-20 13:12 | 0.2 | 28.51 | 52.46 | 34.5652 | 8.02 | 101 | 6.4677 |  | 1.9 | 2.5 |  | 1.4874 | < | 0.1 |  | 0.21 | < | 0.004 |  | 0.004 |  | 0.019 |  | 0.014
BTE403 | 001140 | Burnett River 11.4km from mouth | -24.81 | 152.3595 | 2014-02-20 13:12 | 2 | 28.39 | 52.48 | 34.58 | 8.02 | 100.1 | 6.4221 |  |  | 2.6
BTE403 | 001140 | Burnett River 11.4km from mouth | -24.81 | 152.3595 | 2014-02-20 13:12 | 4 | 28.33 | 52.49 | 34.5874 | 8.01 | 99.4 | 6.3832 |  |  | 2.5
BTE403 | 001140 | Burnett River 11.4km from mouth | -24.81 | 152.3595 | 2014-02-20 13:12 | 6 | 28.32 | 52.51 | 34.6023 | 8.02 | 99.2 | 6.3709 |  |  | 2.6
BTE403 | 001140 | Burnett River 11.4km from mouth | -24.81 | 152.3595 | 2014-02-20 13:12 | 8 | 28.34 | 52.51 | 34.6023 | 8.02 | 99.2 | 6.3688 |  |  | 2.8
BTE403 | 001140 | Burnett River 11.4km from mouth | -24.81 | 152.3595 | 2014-03-17 13:02 | 0.2 | 26.64 | 51.01 | 33.4931 | 8.01 | 106.8 | 7.0957 |  | 1 | 8.9 |  | 4.4342 |  | 1.9113 |  | 0.2 | < | 0.004 |  | 0.004 |  | 0.058 |  | 0.016
BTE403 | 001140 | Burnett River 11.4km from mouth | -24.81 | 152.3595 | 2014-03-17 13:02 | 2 | 26.65 | 51.06 | 33.5299 | 8.02 | 107.2 | 7.1196 |  |  | 9.2
BTE403 | 001140 | Burnett River 11.4km from mouth | -24.81 | 152.3595 | 2014-03-17 13:02 | 4 | 26.67 | 51.12 | 33.5741 | 8.02 | 107.1 | 7.1088 |  |  | 9.6
BTE403 | 001140 | Burnett River 11.4km from mouth | -24.81 | 152.3595 | 2014-03-17 13:02 | 6 | 26.68 | 51.13 | 33.5814 | 8.02 | 107.1 | 7.1073 |  |  | 10.4
BTE403 | 001140 | Burnett River 11.4km from mouth | -24.81 | 152.3595 | 2014-03-17 13:02 | 8 | 26.65 | 51 | 33.4857 | 8.02 | 106.7 | 7.0881 |  |  | 9.9
BTE403 | 001140 | Burnett River 11.4km from mouth | -24.81 | 152.3595 | 2014-03-17 13:02 | 10 | 26.65 | 51.02 | 33.5004 | 8.01 | 106.5 | 7.0743 |  |  | 9.8
BTE403 | 001140 | Burnett River 11.4km from mouth | -24.81 | 152.3595 | 2014-04-17 13:10 | 0.2 | 24.77 | 43.43 | 27.9981 | 8.03 | 121.6 | 8.6036 |  | 1.05 | 11.1 |  | 3.6934 |  | 4.9566 |  | 0.29 | < | 0.004 |  | 0.003 |  | 0.069 |  | 0.011
BTE403 | 001140 | Burnett River 11.4km from mouth | -24.81 | 152.3595 | 2014-04-17 13:10 | 2 | 24.8 | 43.69 | 28.1844 | 8.03 | 122.1 | 8.6253 |  |  | 11.2
BTE403 | 001140 | Burnett River 11.4km from mouth | -24.81 | 152.3595 | 2014-04-17 13:10 | 4 | 24.86 | 43.98 | 28.3924 | 8.04 | 122.9 | 8.6625 |  |  | 11.6
BTE403 | 001140 | Burnett River 11.4km from mouth | -24.81 | 152.3595 | 2014-04-17 13:10 | 6 | 24.86 | 43.93 | 28.3565 | 8.04 | 123.4 | 8.6996 |  |  | 10.3
BTE403 | 001140 | Burnett River 11.4km from mouth | -24.81 | 152.3595 | 2014-04-17 13:10 | 8 | 24.83 | 43.78 | 28.249 | 8.03 | 123.3 | 8.7024 |  |  | 11.5
BTE403 | 001140 | Burnett River 11.4km from mouth | -24.81 | 152.3595 | 2014-05-27 10:39 | 0.2 | 22.16 | 48 | 31.2933 | 8.03 | 110.2 | 8.0103 |  | 1.25 | 7.7 |  | 1.4416 |  | 7.7319 |  | 0.23 | < | 0.004 | < | 0.002 |  | 0.059 |  | 0.014
BTE403 | 001140 | Burnett River 11.4km from mouth | -24.81 | 152.3595 | 2014-05-27 10:39 | 2 | 22.14 | 48.07 | 31.3441 | 8.03 | 109.8 | 7.9817 |  |  | 7.9
BTE403 | 001140 | Burnett River 11.4km from mouth | -24.81 | 152.3595 | 2014-05-27 10:39 | 4 | 22.14 | 48.4 | 31.584 | 8.04 | 108.4 | 7.8689 |  |  | 7.6
BTE403 | 001140 | Burnett River 11.4km from mouth | -24.81 | 152.3595 | 2014-05-27 10:39 | 6 | 22.12 | 48.43 | 31.6058 | 8.04 | 108.1 | 7.849 |  |  | 7.2
BTE403 | 001140 | Burnett River 11.4km from mouth | -24.81 | 152.3595 | 2014-05-27 10:39 | 8 | 22.13 | 48.16 | 31.4095 | 8.04 | 108.3 | 7.8711 |  |  | 7.1
BTE403 | 001140 | Burnett River 11.4km from mouth | -24.81 | 152.3595 | 2014-06-24 09:16 | 0.2 | 20.06 | 48.5 | 31.6567 | 7.96 | 105.1 | 7.9193 |  | 1.4 | 6.4 |  | 0.93119 |  | 6.1942 |  | 0.18 | < | 0.004 |  | 0.005 |  | 0.049 |  | 0.012
BTE403 | 001140 | Burnett River 11.4km from mouth | -24.81 | 152.3595 | 2014-06-24 09:16 | 2 | 20.05 | 48.55 | 31.6931 | 7.96 | 104.9 | 7.904 |  |  | 6.4
BTE403 | 001140 | Burnett River 11.4km from mouth | -24.81 | 152.3595 | 2014-06-24 09:16 | 4 | 20.04 | 48.63 | 31.7514 | 7.97 | 104.6 | 7.8802 |  |  | 6.4
BTE403 | 001140 | Burnett River 11.4km from mouth | -24.81 | 152.3595 | 2014-06-24 09:16 | 6 | 20.04 | 48.62 | 31.7441 | 7.97 | 104.3 | 7.8579 |  |  | 6.8
BTE403 | 001140 | Burnett River 11.4km from mouth | -24.81 | 152.3595 | 2014-06-24 09:16 | 8 | 20.04 | 48.63 | 31.7514 | 7.97 | 104.2 | 7.85 |  |  | 6.2
BTE403 | 001140 | Burnett River 11.4km from mouth | -24.81 | 152.3595 | 2014-07-30 14:01 | 0.2 | 19.35 | 49.1 | 32.0938 | 7.89 | 95.3 | 7.2572 |  | 1.9 | 2 |  | 2.3824 |  | 2.1065 |  | 0.24 |  | 0.015 |  | 0.036 |  | 0.036 |  | 0.014
BTE403 | 001140 | Burnett River 11.4km from mouth | -24.81 | 152.3595 | 2014-07-30 14:01 | 2 | 19.33 | 49.18 | 32.1522 | 7.89 | 95.3 | 7.2574 |  |  | 2.4
BTE403 | 001140 | Burnett River 11.4km from mouth | -24.81 | 152.3595 | 2014-07-30 14:01 | 4 | 19.37 | 49.6 | 32.4589 | 7.93 | 96.3 | 7.3147 |  |  | 2.8
BTE403 | 001140 | Burnett River 11.4km from mouth | -24.81 | 152.3595 | 2014-07-30 14:01 | 6 | 19.39 | 49.51 | 32.3931 | 7.92 | 97.6 | 7.4136 |  |  | 2.4
BTE403 | 001140 | Burnett River 11.4km from mouth | -24.81 | 152.3595 | 2014-07-30 14:01 | 8 | 19.41 | 49.42 | 32.3274 | 7.91 | 97.6 | 7.4138 |  |  | 2.3
BTE403 | 001140 | Burnett River 11.4km from mouth | -24.81 | 152.3595 | 2014-07-30 14:01 | 10 | 19.4 | 49.4 | 32.3128 | 7.91 | 97.2 | 7.3854 |  |  | 2.1
BTE403 | 001140 | Burnett River 11.4km from mouth | -24.81 | 152.3595 | 2014-08-26 10:58 | 0.2 | 19.17 | 50.46 | 33.0888 | 7.87 | 93.6 | 7.1095 |  | 2 | 2.9 |  | 1.5622 |  | 1.2912 |  | 0.23 |  | 0.009 |  | 0.05 |  | 0.015 |  | 0.013
BTE403 | 001140 | Burnett River 11.4km from mouth | -24.81 | 152.3595 | 2014-08-26 10:58 | 2 | 19.17 | 50.47 | 33.0961 | 7.87 | 93.5 | 7.1016 |  |  | 3
BTE403 | 001140 | Burnett River 11.4km from mouth | -24.81 | 152.3595 | 2014-08-26 10:58 | 4 | 19.16 | 50.47 | 33.0961 | 7.88 | 93.5 | 7.103 |  |  | 3.6
BTE403 | 001140 | Burnett River 11.4km from mouth | -24.81 | 152.3595 | 2014-08-26 10:58 | 5.5 | 19.16 | 50.47 | 33.0961 | 7.88 | 93.5 | 7.103 |  |  | 4.7
BTE403 | 001140 | Burnett River 11.4km from mouth | -24.81 | 152.3595 | 2014-09-25 11:04 | 0.2 | 21.75 | 51.3 | 33.7067 | 7.88 | 89.7 | 6.4766 |  | 1.65 | 4.1 |  | 0.15784 |  | 2.1609 |  | 0.2 |  | 0.014 |  | 0.035 |  | 0.02 |  | 0.014
BTE403 | 001140 | Burnett River 11.4km from mouth | -24.81 | 152.3595 | 2014-09-25 11:04 | 2 | 21.76 | 51.29 | 33.6994 | 7.86 | 89.6 | 6.4685 |  |  | 4
BTE403 | 001140 | Burnett River 11.4km from mouth | -24.81 | 152.3595 | 2014-09-25 11:04 | 4 | 21.74 | 51.36 | 33.751 | 7.86 | 89.4 | 6.4544 |  |  | 3.8
BTE403 | 001140 | Burnett River 11.4km from mouth | -24.81 | 152.3595 | 2014-09-25 11:04 | 6 | 21.75 | 51.35 | 33.7436 | 7.86 | 89.3 | 6.4463 |  |  | 4
BTE403 | 001140 | Burnett River 11.4km from mouth | -24.81 | 152.3595 | 2014-09-25 11:04 | 8 | 21.76 | 51.35 | 33.7436 | 7.86 | 89.3 | 6.4452 |  |  | 3.6
BTE403 | 001140 | Burnett River 11.4km from mouth | -24.81 | 152.3595 | 2014-09-25 11:04 | 10 | 21.77 | 51.33 | 33.7289 | 7.86 | 89.3 | 6.4446 |  |  | 3.5
BTE403 | 001140 | Burnett River 11.4km from mouth | -24.81 | 152.3595 | 2014-10-21 10:01 | 0.2 | 23.88 | 51.46 | 33.8248 | 7.7 | 92.9 | 6.4566 |  | 1.4 | 6.3 |  | 1.2768 |  | 2.9869 |  | 0.18 |  | 0.003 |  | 0.002 |  | 0.042 |  | 0.021
BTE403 | 001140 | Burnett River 11.4km from mouth | -24.81 | 152.3595 | 2014-10-21 10:01 | 2 | 23.87 | 51.46 | 33.8248 | 7.7 | 92.6 | 6.4368 |  |  | 6.5
BTE403 | 001140 | Burnett River 11.4km from mouth | -24.81 | 152.3595 | 2014-10-21 10:01 | 4 | 23.87 | 51.48 | 33.8395 | 7.7 | 92.7 | 6.4432 |  |  | 6
BTE403 | 001140 | Burnett River 11.4km from mouth | -24.81 | 152.3595 | 2014-10-21 10:01 | 6 | 23.84 | 51.55 | 33.8912 | 7.71 | 92.8 | 6.4516 |  |  | 6.8
BTE403 | 001140 | Burnett River 11.4km from mouth | -24.81 | 152.3595 | 2014-12-16 07:48 | 0.2 | 26.89 | 46.27 | 30.0406 | 8.13 | 120 | 8.0948 |  | 1.3 | 3.6 |  | 2.4938 |  | 5.608 |  | 0.25 |  | 0.003 | < | 0.002 |  | 0.063 |  | 0.024
BTE403 | 001140 | Burnett River 11.4km from mouth | -24.81 | 152.3595 | 2014-12-16 07:48 | 2 | 26.9 | 46.69 | 30.344 | 8.15 | 122.4 | 8.2413 |  |  | 4.2
BTE403 | 001140 | Burnett River 11.4km from mouth | -24.81 | 152.3595 | 2014-12-16 07:48 | 4 | 26.92 | 46.82 | 30.4381 | 8.15 | 122.1 | 8.214 |  |  | 4.2
BTE403 | 001140 | Burnett River 11.4km from mouth | -24.81 | 152.3595 | 2014-12-16 07:48 | 6 | 26.93 | 47.65 | 31.0392 | 8.15 | 120.3 | 8.0643 |  |  | 4.7
BTE403 | 001140 | Burnett River 11.4km from mouth | -24.81 | 152.3595 | 2014-12-16 07:48 | 8 | 26.92 | 48.16 | 31.4095 | 8.14 | 118.3 | 7.9151 |  |  | 4.8
BTE403 | 001140 | Burnett River 11.4km from mouth | -24.81 | 152.3595 | 2014-12-16 07:48 | 10 | 26.89 | 49.09 | 32.0865 | 8.13 | 111.6 | 7.4422 |  |  | 6.5
BTE403 | 001140 | Burnett River 11.4km from mouth | -24.81 | 152.3595 | 2014-12-16 07:48 | 12 | 26.88 | 49.37 | 32.2909 | 8.13 | 105.2 | 7.0086 |  |  | 8.1
BTE403 | 001140 | Burnett River 11.4km from mouth | -24.81 | 152.3595 | 2014-12-16 07:48 | 14 | 26.88 | 49.52 | 32.4004 | 8.12 | 105.3 | 7.0109 |  |  | 8.6
BTE403 | 001140 | Burnett River 11.4km from mouth | -24.81 | 152.3595 | 2015-01-21 14:09 | 0.2 | 29.58 | 45.2 | 29.2691 | 7.88 | 83.1 | 5.385 |  | 0.7 | 8.2 | [5 empty] | 0.28 |  | 0.011 |  | 0.012 |  | 0.085 |  | 0.06
BTE403 | 001140 | Burnett River 11.4km from mouth | -24.81 | 152.3595 | 2015-01-21 14:09 | 2 | 29.57 | 45.25 | 29.3051 | 7.88 | 83.1 | 5.3848 |  |  | 9
BTE403 | 001140 | Burnett River 11.4km from mouth | -24.81 | 152.3595 | 2015-01-21 14:09 | 4 | 29.55 | 45.41 | 29.4203 | 7.89 | 83.1 | 5.3831 |  |  | 9
BTE403 | 001140 | Burnett River 11.4km from mouth | -24.81 | 152.3595 | 2015-01-21 14:09 | 6 | 29.54 | 45.44 | 29.442 | 7.9 | 83.4 | 5.4028 |  |  | 9.7
BTE403 | 001140 | Burnett River 11.4km from mouth | -24.81 | 152.3595 | 2015-01-21 14:09 | 8 | 29.54 | 45.45 | 29.4492 | 7.9 | 83.6 | 5.4155 |  |  | 9.9
BTE403 | 001140 | Burnett River 11.4km from mouth | -24.81 | 152.3595 | 2015-01-21 14:09 | 9.5 | 29.55 | 45.37 | 29.3915 | 7.89 | 83.5 | 5.4099 |  |  | 9.2
BTE403 | 001140 | Burnett River 11.4km from mouth | -24.81 | 152.3595 | 2015-02-17 10:19 | 0.2 | 26.62 | 45.11 | 29.2044 | 7.98 | 82.5 | 5.6168 |  | 1.3 | 5.4 |  | 2.3217 |  | 4.3235 |  | 0.3 |  | 0.035 |  | 0.029 |  | 0.044 |  | 0.025
BTE403 | 001140 | Burnett River 11.4km from mouth | -24.81 | 152.3595 | 2015-02-17 10:19 | 2 | 26.54 | 44.87 | 29.0317 | 7.98 | 82.6 | 5.6367 |  |  | 5.8
BTE403 | 001140 | Burnett River 11.4km from mouth | -24.81 | 152.3595 | 2015-02-17 10:19 | 4 | 26.61 | 45.07 | 29.1756 | 7.99 | 81.8 | 5.571 |  |  | 6.4
BTE403 | 001140 | Burnett River 11.4km from mouth | -24.81 | 152.3595 | 2015-02-17 10:19 | 6 | 26.59 | 45.79 | 29.6942 | 7.99 | 82 | 5.5703 |  |  | 6.6
BTE403 | 001140 | Burnett River 11.4km from mouth | -24.81 | 152.3595 | 2015-02-17 10:19 | 7.5 | 26.57 | 46.12 | 29.9323 | 8 | 81.6 | 5.5375 |  |  | 7.1
BTE403 | 001140 | Burnett River 11.4km from mouth | -24.81 | 152.3595 | 2015-03-17 10:47 | 0.2 | 27.6 | 37.1 | 23.5043 | 8.02 | 88.1 | 6.0911 |  | 0.4 | 22.1 |  | 3.3598 |  | 2.8568 |  | 0.46 |  | 0.025 |  | 0.16 |  | 0.066 |  | 0.034
BTE403 | 001140 | Burnett River 11.4km from mouth | -24.81 | 152.3595 | 2015-03-17 10:47 | 2 | 27.54 | 37.55 | 23.8209 | 8.02 | 86.6 | 5.9829 |  |  | 25.1
BTE403 | 001140 | Burnett River 11.4km from mouth | -24.81 | 152.3595 | 2015-03-17 10:47 | 3.5 | 27.48 | 38.52 | 24.5049 | 8.04 | 87.2 | 6.0075 |  |  | 19.4
BTE403 | 001140 | Burnett River 11.4km from mouth | -24.81 | 152.3595 | 2015-04-21 13:45 | 0.2 | 24.03 | 45.69 | 29.6221 | 7.96 | 88.5 | 6.2843 |  | 1 | 9.4 |  | 2.447 |  | 2.5285 |  | 0.36 |  | 0.036 |  | 0.032 |  | 0.056 |  | 0.033
BTE403 | 001140 | Burnett River 11.4km from mouth | -24.81 | 152.3595 | 2015-04-21 13:45 | 2 | 24.02 | 45.71 | 29.6365 | 7.95 | 87.6 | 6.2209 |  |  | 11
BTE403 | 001140 | Burnett River 11.4km from mouth | -24.81 | 152.3595 | 2015-04-21 13:45 | 4 | 24.18 | 46.59 | 30.2718 | 7.99 | 88.2 | 6.2234 |  |  | 14.9
BTE403 | 001140 | Burnett River 11.4km from mouth | -24.81 | 152.3595 | 2015-04-21 13:45 | 6 | 24.28 | 47.15 | 30.6769 | 8 | 87.7 | 6.1631 |  |  | 36.4
BTE403 | 001140 | Burnett River 11.4km from mouth | -24.81 | 152.3595 | 2015-04-21 13:45 | 7 | 24.31 | 47.16 | 30.6841 | 8 | 87.5 | 6.1456 |  |  | 20.3
BTE403 | 001140 | Burnett River 11.4km from mouth | -24.81 | 152.3595 | 2015-05-21 16:53 | 0.2 | 21.82 | 30.02 | 18.5965 | 8.09 | 89.3 | 7.0316 |  | 0.9 | 7.3 |  | 2.1807 |  | 0.12473 |  | 0.46 |  | 0.06 |  | 0.15 |  | 0.062 |  | 0.047
BTE403 | 001140 | Burnett River 11.4km from mouth | -24.81 | 152.3595 | 2015-05-21 16:53 | 2 | 21.8 | 30.26 | 18.7604 | 8.1 | 88.9 | 6.996 |  |  | 7.5
BTE403 | 001140 | Burnett River 11.4km from mouth | -24.81 | 152.3595 | 2015-05-21 16:53 | 4 | 21.81 | 30.44 | 18.8834 | 8.1 | 88.6 | 6.9661 |  |  | 7
BTE403 | 001140 | Burnett River 11.4km from mouth | -24.81 | 152.3595 | 2015-05-21 16:53 | 6 | 21.8 | 32.95 | 20.6098 | 8.13 | 88.3 | 6.8744 |  |  | 7.1
BTE403 | 001140 | Burnett River 11.4km from mouth | -24.81 | 152.3595 | 2015-05-21 16:53 | 8 | 21.8 | 34.27 | 21.5253 | 8.15 | 88.1 | 6.8223 |  |  | 7.3
BTE403 | 001140 | Burnett River 11.4km from mouth | -24.81 | 152.3595 | 2015-05-21 16:53 | 10 | 21.75 | 36.67 | 23.2023 | 8.17 | 87.6 | 6.7239 |  |  | 9.4
BTE403 | 001140 | Burnett River 11.4km from mouth | -24.81 | 152.3595 | 2015-05-21 16:53 | 12 | 21.72 | 38.23 | 24.3002 | 8.19 | 86.8 | 6.6237 |  |  | 9.1
BTE403 | 001140 | Burnett River 11.4km from mouth | -24.81 | 152.3595 | 2015-06-18 13:39 | 0.2 | 21.3 | 45.18 | 29.2547 | 8.04 | 90.1 | 6.731 |  | 1 | 6.8 |  | 3.4137 |  | 0.82425 |  | 0.36 |  | 0.03 |  | 0.14 |  | 0.054 |  | 0.036
BTE403 | 001140 | Burnett River 11.4km from mouth | -24.81 | 152.3595 | 2015-06-18 13:39 | 2 | 21.28 | 45.34 | 29.3699 | 8.05 | 89.9 | 6.7139 |  |  | 6.9
BTE403 | 001140 | Burnett River 11.4km from mouth | -24.81 | 152.3595 | 2015-06-18 13:39 | 4 | 21.27 | 45.36 | 29.3843 | 8.05 | 89.6 | 6.6922 |  |  | 7.1
BTE403 | 001140 | Burnett River 11.4km from mouth | -24.81 | 152.3595 | 2015-06-18 13:39 | 6 | 21.27 | 45.4 | 29.4131 | 8.05 | 89.8 | 6.706 |  |  | 7.4
BTE403 | 001140 | Burnett River 11.4km from mouth | -24.81 | 152.3595 | 2015-06-18 13:39 | 8 | 21.28 | 45.3 | 29.3411 | 8.05 | 89.3 | 6.6703 |  |  | 6.9
BTE403 | 001140 | Burnett River 11.4km from mouth | -24.81 | 152.3595 | 2015-06-18 13:39 | 10 | 21.27 | 45.34 | 29.3699 | 8.05 | 89 | 6.6479 |  |  | 7.5
BTE403 | 001140 | Burnett River 11.4km from mouth | -24.81 | 152.3595 | 2015-07-15 13:20 | 0.2 | 18.45 | 46.24 | 30.0189 | 8.01 | 93.9 | 7.3629 |  | 1.3 | 4.6 |  | 1.6154 |  | 0.62627 |  | 0.45 |  | 0.061 |  | 0.17 |  | 0.055 |  | 0.044
BTE403 | 001140 | Burnett River 11.4km from mouth | -24.81 | 152.3595 | 2015-07-15 13:20 | 2 | 18.4 | 46.24 | 30.0189 | 8.01 | 93.2 | 7.3149 |  |  | 4.9
BTE403 | 001140 | Burnett River 11.4km from mouth | -24.81 | 152.3595 | 2015-07-15 13:20 | 4 | 18.45 | 46.43 | 30.1561 | 8.02 | 94.5 | 7.4039 |  |  | 5.5
BTE403 | 001140 | Burnett River 11.4km from mouth | -24.81 | 152.3595 | 2015-07-15 13:20 | 6 | 18.37 | 46.24 | 30.0189 | 8.02 | 93.5 | 7.3427 |  |  | 5.1
BTE403 | 001140 | Burnett River 11.4km from mouth | -24.81 | 152.3595 | 2015-08-25 09:25 | 0.2 | 21.62 | 48.34 | 31.5404 | 7.73 | 89.4 | 6.5522 |  | 1.3 | 3.8 |  | 2.1918 |  | 2.0756 |  | 0.3 |  | 0.015 |  | 0.096 |  | 0.05 |  | 0.034
BTE403 | 001140 | Burnett River 11.4km from mouth | -24.81 | 152.3595 | 2015-08-25 09:25 | 2 | 21.6 | 48.33 | 31.5331 | 7.72 | 87.8 | 6.4375 |  |  | 3.9
BTE403 | 001140 | Burnett River 11.4km from mouth | -24.81 | 152.3595 | 2015-08-25 09:25 | 4 | 21.51 | 48.94 | 31.9772 | 7.78 | 87.8 | 6.4312 |  |  | 4.6
BTE403 | 001140 | Burnett River 11.4km from mouth | -24.81 | 152.3595 | 2015-08-25 09:25 | 6 | 21.54 | 48.58 | 31.715 | 7.75 | 88.6 | 6.4963 |  |  | 4.5
BTE403 | 001140 | Burnett River 11.4km from mouth | -24.81 | 152.3595 | 2015-08-25 09:25 | 8 | 21.54 | 48.55 | 31.6931 | 7.75 | 88.6 | 6.4971 |  |  | 4.4
BTE403 | 001140 | Burnett River 11.4km from mouth | -24.81 | 152.3595 | 2015-08-25 09:25 | 9.5 | 21.55 | 48.54 | 31.6858 | 7.75 | 89.1 | 6.5328 |  |  | 5
BTE403 | 001140 | Burnett River 11.4km from mouth | -24.81 | 152.3595 | 2015-09-15 11:03 | 0.2 | 21.54 | 48.34 | 31.5404 | 8.04 | 133.3 | 9.7837 |  | 1.3 | 6 |  | 3.009 |  | 4.8126 |  | 0.27 | < | 0.002 | < | 0.002 |  | 0.037 |  | 0.002
BTE403 | 001140 | Burnett River 11.4km from mouth | -24.81 | 152.3595 | 2015-09-15 11:03 | 2 | 21.53 | 48.47 | 31.6349 | 8.05 | 138.2 | 10.1395 |  |  | 7.5
BTE403 | 001140 | Burnett River 11.4km from mouth | -24.81 | 152.3595 | 2015-09-15 11:03 | 4 | 21.53 | 48.5 | 31.6567 | 8.05 | 138.7 | 10.1749 |  |  | 6.6
BTE403 | 001140 | Burnett River 11.4km from mouth | -24.81 | 152.3595 | 2015-09-15 11:03 | 6 | 21.53 | 48.52 | 31.6713 | 8.05 | 138.9 | 10.1887 |  |  | 5.5
BTE403 | 001140 | Burnett River 11.4km from mouth | -24.81 | 152.3595 | 2015-09-15 11:03 | 8 | 21.54 | 48.53 | 31.6786 | 8.06 | 138.8 | 10.1791 |  |  | 5.3
BTE403 | 001140 | Burnett River 11.4km from mouth | -24.81 | 152.3595 | 2015-09-15 11:03 | 10 | 21.57 | 48.53 | 31.6786 | 8.07 | 139.7 | 10.2396 |  |  | 5.3
BTE403 | 001140 | Burnett River 11.4km from mouth | -24.81 | 152.3595 | 2015-09-15 11:03 | 12 | 21.57 | 48.53 | 31.6786 | 8.07 | 141 | 10.3349 |  |  | 5.1
BTE403 | 001140 | Burnett River 11.4km from mouth | -24.81 | 152.3595 | 2015-09-15 11:03 | 14 | 21.59 | 48.52 | 31.6713 | 8.07 | 141.6 | 10.3756 |  |  | 5.2
BTE403 | 001140 | Burnett River 11.4km from mouth | -24.81 | 152.3595 | 2015-10-29 13:26 | 0.2 | 25.98 | 51.06 | 33.5299 | 7.88 | 108.3 | 7.2739 |  | 0.75 | 9.7 |  | 7.1532 |  | 5.9532 |  | 0.26 |  | 0.003 | < | 0.002 |  | 0.054 |  | 0.018
BTE403 | 001140 | Burnett River 11.4km from mouth | -24.81 | 152.3595 | 2015-10-29 13:26 | 2 | 25.98 | 51.06 | 33.5299 | 7.88 | 108.3 | 7.2739 |  |  | 9.4
BTE403 | 001140 | Burnett River 11.4km from mouth | -24.81 | 152.3595 | 2015-10-29 13:26 | 4 | 25.98 | 51.07 | 33.5373 | 7.88 | 108.1 | 7.2602 |  |  | 10.6
BTE403 | 001140 | Burnett River 11.4km from mouth | -24.81 | 152.3595 | 2015-10-29 13:26 | 6 | 26.01 | 51.13 | 33.5814 | 7.89 | 108.8 | 7.3017 |  |  | 15.5
BTE403 | 001140 | Burnett River 11.4km from mouth | -24.81 | 152.3595 | 2015-10-29 13:26 | 7.5 | 26.04 | 51.18 | 33.6183 | 7.89 | 109.2 | 7.3233 |  |  | 24.6
BTE403 | 001140 | Burnett River 11.4km from mouth | -24.81 | 152.3595 | 2015-11-26 12:35 | 0.2 | 28.17 | 31.44 | 19.5689 | 7.92 | 98.2 | 6.8735 |  | 0.7 | 19.7 |  | 2.7174 |  | 10.3006 |  | 0.34 |  | 0.004 |  | 0.007 |  | 0.071 |  | 0.03
BTE403 | 001140 | Burnett River 11.4km from mouth | -24.81 | 152.3595 | 2015-11-26 12:35 | 2 | 28.16 | 31.58 | 19.6651 | 7.93 | 98 | 6.857 |  |  | 20.6
BTE403 | 001140 | Burnett River 11.4km from mouth | -24.81 | 152.3595 | 2015-11-26 12:35 | 4 | 28.16 | 32.17 | 20.0712 | 7.93 | 97.8 | 6.8275 |  |  | 20.7
BTE403 | 001140 | Burnett River 11.4km from mouth | -24.81 | 152.3595 | 2015-11-26 12:35 | 6 | 28.21 | 32.78 | 20.4923 | 7.94 | 97.9 | 6.8128 |  |  | 18.9
BTE403 | 001140 | Burnett River 11.4km from mouth | -24.81 | 152.3595 | 2015-11-26 12:35 | 8 | 28.19 | 32.6 | 20.3679 | 7.94 | 97.9 | 6.8198 |  |  | 18.6
BTE403 | 001140 | Burnett River 11.4km from mouth | -24.81 | 152.3595 | 2015-11-26 12:35 | 9.5 | 28.19 | 32.53 | 20.3196 | 7.94 | 97.7 | 6.8077 |  |  | 18.1
BTE403 | 001140 | Burnett River 11.4km from mouth | -24.81 | 152.3595 | 2015-12-17 16:02 | 0.2 | 27.6 | 38.89 | 24.7664 | 8.09 | 98.7 | 6.7761 |  | 1.5 | 3.3 |  | 1.399 |  | 3.0708 |  | 0.24 |  | 0.003 | < | 0.002 |  | 0.038 |  | 0.023
BTE403 | 001140 | Burnett River 11.4km from mouth | -24.81 | 152.3595 | 2015-12-17 16:02 | 2 | 27.6 | 39.13 | 24.9361 | 8.09 | 98.7 | 6.7697 |  |  | 2.9
BTE403 | 001140 | Burnett River 11.4km from mouth | -24.81 | 152.3595 | 2015-12-17 16:02 | 4 | 27.59 | 39.09 | 24.9078 | 8.09 | 98.5 | 6.7582 |  |  | 3.2
BTE403 | 001140 | Burnett River 11.4km from mouth | -24.81 | 152.3595 | 2015-12-17 16:02 | 6 | 27.58 | 40.07 | 25.6023 | 8.08 | 96.1 | 6.5691 |  |  | 4
BTE403 | 001140 | Burnett River 11.4km from mouth | -24.81 | 152.3595 | 2015-12-17 16:02 | 8 | 27.56 | 42.96 | 27.6617 | 8.06 | 94.2 | 6.3677 |  |  | 4.1
BTE403 | 001140 | Burnett River 11.4km from mouth | -24.81 | 152.3595 | 2015-12-17 16:02 | 10 | 27.54 | 43.69 | 28.1844 | 8.06 | 92 | 6.2029 |  |  | 3.9
BTE403 | 001140 | Burnett River 11.4km from mouth | -24.81 | 152.3595 | 2015-12-17 16:02 | 12 | 27.55 | 44.55 | 28.8017 | 8.05 | 90.5 | 6.0798 |  |  | 5.6
BTE403 | 001140 | Burnett River 11.4km from mouth | -24.81 | 152.3595 | 2016-01-12 11:51 | 0.2 | 28.35 | 47.11 | 30.6479 | 8.21 | 103.8 | 6.811 |  | 1.25 | 5.1 |  | 3.8345 |  | 1.8248 |  | 0.21 |  | 0.004 | < | 0.002 |  | 0.032 |  | 0.01
BTE403 | 001140 | Burnett River 11.4km from mouth | -24.81 | 152.3595 | 2016-01-12 11:51 | 2 | 28.35 | 47.16 | 30.6841 | 8.21 | 103.8 | 6.8096 |  |  | 5.6
BTE403 | 001140 | Burnett River 11.4km from mouth | -24.81 | 152.3595 | 2016-01-12 11:51 | 4 | 28.29 | 47.38 | 30.8435 | 8.2 | 103.4 | 6.7841 |  |  | 6
BTE403 | 001140 | Burnett River 11.4km from mouth | -24.81 | 152.3595 | 2016-01-12 11:51 | 6 | 28.3 | 47.51 | 30.9377 | 8.2 | 102.5 | 6.7204 |  |  | 7.7
BTE403 | 001140 | Burnett River 11.4km from mouth | -24.81 | 152.3595 | 2016-01-12 11:51 | 8 | 28.3 | 47.5 | 30.9305 | 8.2 | 102.1 | 6.6944 |  |  | 7.1
BTE403 | 001140 | Burnett River 11.4km from mouth | -24.81 | 152.3595 | 2016-01-12 11:51 | 10 | 28.35 | 47.5 | 30.9305 | 8.2 | 102 | 6.6824 |  |  | 7.9
BTE403 | 001140 | Burnett River 11.4km from mouth | -24.81 | 152.3595 | 2016-01-12 11:51 | 11.5 | 28.37 | 47.59 | 30.9957 | 8.19 | 101 | 6.6123 |  |  | 8.6
BTE403 | 001140 | Burnett River 11.4km from mouth | -24.81 | 152.3595 | 2016-02-25 13:25 | 0.2 | 27.92 | 31.61 | 19.6857 | 7.89 | 95.5 | 6.7085 |  | 0.85 | 8.4 |  | 3.7989 |  | 7.2246 |  | 0.36 |  | 0.009 |  | 0.004 |  | 0.05 |  | 0.021
BTE403 | 001140 | Burnett River 11.4km from mouth | -24.81 | 152.3595 | 2016-02-25 13:25 | 2 | 27.9 | 31.74 | 19.7751 | 7.9 | 95.1 | 6.6793 |  |  | 8.5
BTE403 | 001140 | Burnett River 11.4km from mouth | -24.81 | 152.3595 | 2016-02-25 13:25 | 4 | 27.9 | 31.75 | 19.782 | 7.9 | 94.9 | 6.665 |  |  | 8
BTE403 | 001140 | Burnett River 11.4km from mouth | -24.81 | 152.3595 | 2016-02-25 13:25 | 6 | 27.9 | 34.07 | 21.3863 | 7.91 | 94.6 | 6.5848 |  |  | 11
BTE403 | 001140 | Burnett River 11.4km from mouth | -24.81 | 152.3595 | 2016-02-25 13:25 | 8 | 27.87 | 35.36 | 22.285 | 7.92 | 94.3 | 6.5344 |  |  | 12.1
BTE403 | 001140 | Burnett River 11.4km from mouth | -24.81 | 152.3595 | 2016-03-22 13:16 | 0.2 | 28.11 | 40.82 | 26.1351 | 7.67 | 80.8 | 5.4582 |  | 0.8 | 16.5 |  | 0.54341 |  | 3.6393 |  | 0.47 |  | 0.056 |  | 0.093 |  | 0.13 |  | 0.068
BTE403 | 001140 | Burnett River 11.4km from mouth | -24.81 | 152.3595 | 2016-03-22 13:16 | 2 | 28.18 | 42.16 | 27.0899 | 7.68 | 81 | 5.4364 |  |  | 11.4
BTE403 | 001140 | Burnett River 11.4km from mouth | -24.81 | 152.3595 | 2016-03-22 13:16 | 4 | 28.17 | 42.16 | 27.0899 | 7.67 | 80.9 | 5.4306 |  |  | 11.5
BTE403 | 001140 | Burnett River 11.4km from mouth | -24.81 | 152.3595 | 2016-03-22 13:16 | 5.5 | 28.16 | 42.15 | 27.0828 | 7.67 | 80.6 | 5.4115 |  |  | 12.3
BTE403 | 001140 | Burnett River 11.4km from mouth | -24.81 | 152.3595 | 2016-04-21 11:17 | 0.2 | 25.2 | 48.98 | 32.0063 | 7.66 | 89.4 | 6.1372 |  | 1.5 | 4.9 |  | 1.1011 |  | 0.80091 |  | 0.23 |  | 0.036 |  | 0.044 |  | 0.043 |  | 0.027
BTE403 | 001140 | Burnett River 11.4km from mouth | -24.81 | 152.3595 | 2016-04-21 11:17 | 2 | 25.18 | 49.18 | 32.1522 | 7.67 | 88.4 | 6.0656 |  |  | 5.6
BTE403 | 001140 | Burnett River 11.4km from mouth | -24.81 | 152.3595 | 2016-04-21 11:17 | 4 | 25.18 | 49.22 | 32.1814 | 7.68 | 87.8 | 6.0234 |  |  | 5.1
BTE403 | 001140 | Burnett River 11.4km from mouth | -24.81 | 152.3595 | 2016-04-21 11:17 | 6 | 25.18 | 49.26 | 32.2106 | 7.68 | 88.3 | 6.0567 |  |  | 5.7
BTE403 | 001140 | Burnett River 11.4km from mouth | -24.81 | 152.3595 | 2016-04-21 11:17 | 8 | 25.19 | 49.24 | 32.196 | 7.68 | 87.8 | 6.0219 |  |  | 5.6
BTE403 | 001140 | Burnett River 11.4km from mouth | -24.81 | 152.3595 | 2016-04-21 11:17 | 10 | 25.19 | 49.24 | 32.196 | 7.68 | 87.5 | 6.0013 |  |  | 5.7
BTE403 | 001140 | Burnett River 11.4km from mouth | -24.81 | 152.3595 | 2016-04-21 11:17 | 11 | 25.19 | 49.26 | 32.2106 | 7.69 | 87.4 | 5.994 |  |  | 6.5
BTE403 | 001140 | Burnett River 11.4km from mouth | -24.81 | 152.3595 | 2016-05-26 13:37 | 0.2 | 22.98 | 51.14 | 33.5888 | 7.9 | 105.3 | 7.4442 |  | 1.6 | 3.1 |  | 3.9532 |  | 1.9932 |  | 0.17 |  | 0.006 |  | 0.014 |  | 0.035 |  | 0.02
BTE403 | 001140 | Burnett River 11.4km from mouth | -24.81 | 152.3595 | 2016-05-26 13:37 | 2 | 22.97 | 51.26 | 33.6772 | 7.91 | 106.1 | 7.4982 |  |  | 3.5
BTE403 | 001140 | Burnett River 11.4km from mouth | -24.81 | 152.3595 | 2016-05-26 13:37 | 4 | 22.97 | 51.47 | 33.8321 | 7.92 | 105.4 | 7.4421 |  |  | 3.5
BTE403 | 001140 | Burnett River 11.4km from mouth | -24.81 | 152.3595 | 2016-05-26 13:37 | 6 | 22.98 | 51.51 | 33.8617 | 7.92 | 105.3 | 7.4325 |  |  | 3.4
BTE403 | 001140 | Burnett River 11.4km from mouth | -24.81 | 152.3595 | 2016-05-26 13:37 | 8 | 23.01 | 51.53 | 33.8764 | 7.92 | 105.6 | 7.4491 |  |  | 3.4
BTE403 | 001140 | Burnett River 11.4km from mouth | -24.81 | 152.3595 | 2016-05-26 13:37 | 9.5 | 23.03 | 51.54 | 33.8838 | 7.92 | 105.6 | 7.4462 |  |  | 4.2
BTE403 | 001140 | Burnett River 11.4km from mouth | -24.81 | 152.3595 | 2016-06-21 10:54 | 0.2 | 19.79 | 39.98 | 25.5384 | 7.9 | 86.6 | 6.7994 |  | 1.2 | 6.7 |  | 2.4565 |  | 0.64598 |  | 0.42 |  | 0.033 |  | 0.12 |  | 0.1 |  | 0.059
BTE403 | 001140 | Burnett River 11.4km from mouth | -24.81 | 152.3595 | 2016-06-21 10:54 | 2 | 19.89 | 43.01 | 27.6974 | 7.96 | 87.1 | 6.7394 |  |  | 6.5
BTE403 | 001140 | Burnett River 11.4km from mouth | -24.81 | 152.3595 | 2016-06-21 10:54 | 4 | 19.91 | 43.45 | 28.0125 | 7.97 | 87.2 | 6.7321 |  |  | 7.6
BTE403 | 001140 | Burnett River 11.4km from mouth | -24.81 | 152.3595 | 2016-06-21 10:54 | 6 | 19.94 | 43.7 | 28.1916 | 7.98 | 86.7 | 6.6827 |  |  | 10
BTE403 | 001140 | Burnett River 11.4km from mouth | -24.81 | 152.3595 | 2016-06-21 10:54 | 8 | 19.96 | 43.71 | 28.1988 | 7.98 | 86.2 | 6.6414 |  |  | 10.3
BTE403 | 001140 | Burnett River 11.4km from mouth | -24.81 | 152.3595 | 2016-06-21 10:54 | 10 | 19.95 | 43.64 | 28.1486 | 7.99 | 86 | 6.6292 |  |  | 9.4
BTE403 | 001140 | Burnett River 11.4km from mouth | -24.81 | 152.3595 | 2016-07-19 10:59 | 0.2 | 19.13 | 45.75 | 29.6654 | 7.84 | 87.5 | 6.7878 |  | 1.8 | 4.3 |  | 0.52608 |  | 0.27359 |  | 0.29 |  | 0.072 |  | 0.065 |  | 0.04 |  | 0.031
BTE403 | 001140 | Burnett River 11.4km from mouth | -24.81 | 152.3595 | 2016-07-19 10:59 | 2 | 19.12 | 45.81 | 29.7086 | 7.84 | 87.3 | 6.7718 |  |  | 4
BTE403 | 001140 | Burnett River 11.4km from mouth | -24.81 | 152.3595 | 2016-07-19 10:59 | 4 | 19.1 | 45.95 | 29.8096 | 7.85 | 87.4 | 6.778 |  |  | 4.4
BTE403 | 001140 | Burnett River 11.4km from mouth | -24.81 | 152.3595 | 2016-07-19 10:59 | 6 | 19.12 | 45.93 | 29.7952 | 7.85 | 87.6 | 6.7916 |  |  | 4.2
BTE403 | 001140 | Burnett River 11.4km from mouth | -24.81 | 152.3595 | 2016-07-19 10:59 | 8 | 19.14 | 45.85 | 29.7375 | 7.85 | 87.3 | 6.7681 |  |  | 4.2
BTE403 | 001140 | Burnett River 11.4km from mouth | -24.81 | 152.3595 | 2016-08-24 16:23 | 0.2 | 22.19 | 43.17 | 27.8119 | 7.74 | 95.1 | 7.05 |  | 1.4 | 3.6 |  | 2.0423 |  | 4.5545 |  | 0.22 |  | 0.029 |  | 0.023 |  | 0.034 |  | 0.022
BTE403 | 001140 | Burnett River 11.4km from mouth | -24.81 | 152.3595 | 2016-08-24 16:23 | 2 | 22.16 | 44.75 | 28.9454 | 7.74 | 94.7 | 6.9781 |  |  | 3.7
BTE403 | 001140 | Burnett River 11.4km from mouth | -24.81 | 152.3595 | 2016-08-24 16:23 | 4 | 22.07 | 45.13 | 29.2188 | 7.76 | 94.2 | 6.9414 |  |  | 4.4
BTE403 | 001140 | Burnett River 11.4km from mouth | -24.81 | 152.3595 | 2016-08-24 16:23 | 6 | 22.05 | 45.31 | 29.3483 | 7.76 | 93.6 | 6.8945 |  |  | 4.8
BTE403 | 001140 | Burnett River 11.4km from mouth | -24.81 | 152.3595 | 2016-08-24 16:23 | 8 | 22.04 | 45.48 | 29.4708 | 7.76 | 93.3 | 6.8688 |  |  | 5
BTE403 | 001140 | Burnett River 11.4km from mouth | -24.81 | 152.3595 | 2016-08-24 16:23 | 9 | 22.03 | 45.55 | 29.5212 | 7.77 | 92.7 | 6.8238 |  |  | 5.8
BTE403 | 001140 | Burnett River 11.4km from mouth | -24.81 | 152.3595 | 2016-09-27 09:12 | 0.2 | 23.88 | 48.75 | 31.8387 | 8.04 | 99.1 | 6.9663 |  | 1.4 | 6.7 |  | 5.9273 |  | 2.2257 |  | 0.21 |  | 0.004 |  | 0.003 |  | 0.039 |  | 0.016
BTE403 | 001140 | Burnett River 11.4km from mouth | -24.81 | 152.3595 | 2016-09-27 09:12 | 2 | 23.88 | 48.78 | 31.8606 | 8.06 | 99.2 | 6.9725 |  |  | 6.8
BTE403 | 001140 | Burnett River 11.4km from mouth | -24.81 | 152.3595 | 2016-09-27 09:12 | 4 | 23.87 | 48.92 | 31.9626 | 8.08 | 99 | 6.9556 |  |  | 7.5
BTE403 | 001140 | Burnett River 11.4km from mouth | -24.81 | 152.3595 | 2016-09-27 09:12 | 6 | 23.83 | 49.58 | 32.4443 | 8.12 | 99.7 | 6.9903 |  |  | 9.4
BTE403 | 001140 | Burnett River 11.4km from mouth | -24.81 | 152.3595 | 2016-09-27 09:12 | 7 | 23.82 | 49.69 | 32.5247 | 8.15 | 99.8 | 6.9953 |  |  | 12
BTE403 | 001140 | Burnett River 11.4km from mouth | -24.81 | 152.3595 | 2016-10-20 14:55 | 0.2 | 25.35 | 50.36 | 33.0154 | 8.19 | 115.2 | 7.8431 |  | 1 | 9.9 |  | 2.4989 |  | 5.3916 |  | 0.23 |  | 0.002 | < | 0.002 |  | 0.058 |  | 0.017
BTE403 | 001140 | Burnett River 11.4km from mouth | -24.81 | 152.3595 | 2016-10-20 14:55 | 2 | 25.39 | 50.45 | 33.0815 | 8.19 | 115.9 | 7.8824 |  |  | 10.2
BTE403 | 001140 | Burnett River 11.4km from mouth | -24.81 | 152.3595 | 2016-10-20 14:55 | 4 | 25.4 | 50.47 | 33.0961 | 8.19 | 116 | 7.8872 |  |  | 11.8
BTE403 | 001140 | Burnett River 11.4km from mouth | -24.81 | 152.3595 | 2016-10-20 14:55 | 6 | 25.49 | 50.32 | 32.9861 | 8.2 | 117.5 | 7.982 |  |  | 10.3
BTE403 | 001140 | Burnett River 11.4km from mouth | -24.81 | 152.3595 | 2016-10-20 14:55 | 8 | 25.49 | 50.34 | 33.0007 | 8.2 | 117.6 | 7.9881 |  |  | 10.2
BTE403 | 001140 | Burnett River 11.4km from mouth | -24.81 | 152.3595 | 2016-10-20 14:55 | 10 | 25.49 | 50.31 | 32.9787 | 8.2 | 117.8 | 8.0027 |  |  | 10
BTE403 | 001140 | Burnett River 11.4km from mouth | -24.81 | 152.3595 | 2016-11-01 11:34 | 0.2 | 25.95 | 51.09 | 33.552 | 8.06 | 97.7 | 6.5645 |  | 1 | 12 |  | 3.1845 |  | 1.9853 |  | 0.22 |  | 0.004 | < | 0.002 |  | 0.048 |  | 0.016
BTE403 | 001140 | Burnett River 11.4km from mouth | -24.81 | 152.3595 | 2016-11-01 11:34 | 2 | 25.95 | 51.09 | 33.552 | 8.06 | 98 | 6.5846 |  |  | 12.5
BTE403 | 001140 | Burnett River 11.4km from mouth | -24.81 | 152.3595 | 2016-11-01 11:34 | 4 | 25.95 | 51.11 | 33.5667 | 8.07 | 97.5 | 6.5505 |  |  | 12.6
BTE403 | 001140 | Burnett River 11.4km from mouth | -24.81 | 152.3595 | 2016-11-01 11:34 | 6 | 25.95 | 51.12 | 33.5741 | 8.07 | 97.7 | 6.5636 |  |  | 13.6
BTE403 | 001140 | Burnett River 11.4km from mouth | -24.81 | 152.3595 | 2016-11-01 11:34 | 8 | 25.98 | 51.16 | 33.6035 | 8.07 | 97.2 | 6.5257 |  |  | 13.6
BTE403 | 001140 | Burnett River 11.4km from mouth | -24.81 | 152.3595 | 2016-11-01 11:34 | 10 | 25.98 | 51.13 | 33.5814 | 8.07 | 97.3 | 6.5332 |  |  | 13.3
BTE403 | 001140 | Burnett River 11.4km from mouth | -24.81 | 152.3595 | 2016-11-01 11:34 | 12 | 25.98 | 51.11 | 33.5667 | 8.07 | 97.4 | 6.5405 |  |  | 12.8
BTE403 | 001140 | Burnett River 11.4km from mouth | -24.81 | 152.3595 | 2016-11-01 11:34 | 13.5 | 25.99 | 51.1 | 33.5594 | 8.07 | 97.1 | 6.5195 |  |  | 13.5
BTE403 | 001140 | Burnett River 11.4km from mouth | -24.81 | 152.3595 | 2016-12-08 17:04 | 0.2 | 28.71 | 52.97 | 34.9447 | 8.11 | 100.8 | 6.4204 |  | 2.5 | 1.3 |  | 1.5317 |  | 0.8386 |  | 0.17 |  | 0.002 | < | 0.002 |  | 0.028 |  | 0.004
BTE403 | 001140 | Burnett River 11.4km from mouth | -24.81 | 152.3595 | 2016-12-08 17:04 | 2 | 28.76 | 52.97 | 34.9447 | 8.11 | 100.8 | 6.4152 |  |  | 0.9
BTE403 | 001140 | Burnett River 11.4km from mouth | -24.81 | 152.3595 | 2016-12-08 17:04 | 4 | 28.75 | 52.97 | 34.9447 | 8.11 | 100.7 | 6.4099 |  |  | 2.7
BTE403 | 001140 | Burnett River 11.4km from mouth | -24.81 | 152.3595 | 2016-12-08 17:04 | 6 | 28.79 | 52.99 | 34.9596 | 8.11 | 100.5 | 6.3925 |  |  | 2.2
BTE403 | 001140 | Burnett River 11.4km from mouth | -24.81 | 152.3595 | 2016-12-08 17:04 | 7 | 28.79 | 52.98 | 34.9522 | 8.11 | 100 | 6.361 |  |  | 1.3
BTE403 | 001140 | Burnett River 11.4km from mouth | -24.81 | 152.3595 | 2017-01-10 10:35 | 0.2 | 27.98 | 46.07 | 29.8962 | 7.82 | 95.1 | 6.3047 |  | 0.65 | 13.4 |  | 2.5736 |  | 6.6487 |  | 0.25 |  | 0.003 | < | 0.002 |  | 0.061 |  | 0.026
BTE403 | 001140 | Burnett River 11.4km from mouth | -24.81 | 152.3595 | 2017-01-10 10:35 | 2 | 27.93 | 46.26 | 30.0333 | 7.82 | 94.9 | 6.2918 |  |  | 15.2
BTE403 | 001140 | Burnett River 11.4km from mouth | -24.81 | 152.3595 | 2017-01-10 10:35 | 4 | 27.87 | 46.88 | 30.4815 | 7.83 | 94.1 | 6.2294 |  |  | 16.9
BTE403 | 001140 | Burnett River 11.4km from mouth | -24.81 | 152.3595 | 2017-01-10 10:35 | 6 | 27.87 | 46.76 | 30.3947 | 7.83 | 94.1 | 6.2324 |  |  | 15.2
BTE403 | 001140 | Burnett River 11.4km from mouth | -24.81 | 152.3595 | 2017-01-10 10:35 | 8 | 27.87 | 46.79 | 30.4164 | 7.83 | 94.3 | 6.2449 |  |  | 15
BTE403 | 001140 | Burnett River 11.4km from mouth | -24.81 | 152.3595 | 2017-01-10 10:35 | 10 | 27.88 | 46.69 | 30.344 | 7.83 | 94.2 | 6.2398 |  |  | 14.1
BTE403 | 001140 | Burnett River 11.4km from mouth | -24.81 | 152.3595 | 2017-01-10 10:35 | 12 | 27.88 | 46.64 | 30.3079 | 7.83 | 93.8 | 6.2145 |  |  | 14.4
BTE403 | 001140 | Burnett River 11.4km from mouth | -24.81 | 152.3595 | 2017-02-21 09:01 | 0.2 | 28.9 | 51.8 | 34.076 | 7.87 | 89.1 | 5.685 |  | 1.9 | 3.6 |  | 2.5412 | < | 0.1 |  | 0.16 |  | 0.006 | < | 0.002 |  | 0.044 |  | 0.029
BTE403 | 001140 | Burnett River 11.4km from mouth | -24.81 | 152.3595 | 2017-02-21 09:01 | 2 | 28.9 | 51.97 | 34.2018 | 7.89 | 88 | 5.6109 |  |  | 3.7
BTE403 | 001140 | Burnett River 11.4km from mouth | -24.81 | 152.3595 | 2017-02-21 09:01 | 4 | 28.9 | 52.2 | 34.3722 | 7.91 | 87.8 | 5.5929 |  |  | 3.5
BTE403 | 001140 | Burnett River 11.4km from mouth | -24.81 | 152.3595 | 2017-02-21 09:01 | 6 | 28.9 | 52.24 | 34.4018 | 7.91 | 87.7 | 5.5856 |  |  | 3.4
BTE403 | 001140 | Burnett River 11.4km from mouth | -24.81 | 152.3595 | 2017-02-21 09:01 | 8 | 28.9 | 52.25 | 34.4093 | 7.91 | 87.5 | 5.5727 |  |  | 3.5
BTE403 | 001140 | Burnett River 11.4km from mouth | -24.81 | 152.3595 | 2017-02-21 09:01 | 10 | 28.9 | 52.27 | 34.4241 | 7.92 | 87.3 | 5.5595 |  |  | 3.6
BTE403 | 001140 | Burnett River 11.4km from mouth | -24.81 | 152.3595 | 2017-02-21 09:01 | 12 | 28.9 | 52.28 | 34.4315 | 7.92 | 87.1 | 5.5465 |  |  | 3.6
BTE403 | 001140 | Burnett River 11.4km from mouth | -24.81 | 152.3595 | 2017-03-14 12:22 | 0.2 | 28.69 | 53.53 | 35.3632 | 7.78 | 100.3 | 6.3759 |  | 0.8 | 9.3 |  | 4.3988 |  | 6.0684 |  | 0.21 |  | 0.002 |  | 0.003 |  | 0.051 |  | 0.025
BTE403 | 001140 | Burnett River 11.4km from mouth | -24.81 | 152.3595 | 2017-03-14 12:22 | 2 | 28.69 | 53.54 | 35.3706 | 7.79 | 100.7 | 6.401 |  |  | 9.7
BTE403 | 001140 | Burnett River 11.4km from mouth | -24.81 | 152.3595 | 2017-03-14 12:22 | 4 | 28.66 | 53.57 | 35.3931 | 7.79 | 100.7 | 6.4033 |  |  | 9.9
BTE403 | 001140 | Burnett River 11.4km from mouth | -24.81 | 152.3595 | 2017-03-14 12:22 | 6 | 28.64 | 53.6 | 35.4156 | 7.79 | 99.9 | 6.3537 |  |  | 10.7
BTE403 | 001140 | Burnett River 11.4km from mouth | -24.81 | 152.3595 | 2017-03-14 12:22 | 8 | 28.63 | 53.62 | 35.4306 | 7.79 | 99.1 | 6.3034 |  |  | 11.7
BTE403 | 001140 | Burnett River 11.4km from mouth | -24.81 | 152.3595 | 2017-03-14 12:22 | 10 | 28.68 | 53.59 | 35.4081 | 7.8 | 99.3 | 6.3117 |  |  | 11
BTE403 | 001140 | Burnett River 11.4km from mouth | -24.81 | 152.3595 | 2017-04-03 16:59 | 0.2 | 25.4 | 0.419 | 0.21031 | 7.45 | 94.3 | 7.7262 | < | 0.05 | 294.6 |  | 3.5032 |  | 3.2601 |  | 1.2 |  | 0.088 |  | 0.38 |  | 0.2 |  | 0.047
BTE403 | 001140 | Burnett River 11.4km from mouth | -24.81 | 152.3595 | 2017-04-03 16:59 | 2 | 25.41 | 0.415 | 0.20829 | 7.43 | 94 | 7.7003 |  |  | 290.9
BTE403 | 001140 | Burnett River 11.4km from mouth | -24.81 | 152.3595 | 2017-04-03 16:59 | 4 | 25.41 | 0.412 | 0.20677 | 7.41 | 93.9 | 7.6921 |  |  | 293.1
BTE403 | 001140 | Burnett River 11.4km from mouth | -24.81 | 152.3595 | 2017-04-03 16:59 | 6 | 25.42 | 0.422 | 0.21183 | 7.4 | 93.3 | 7.6414 |  |  | 302.3
BTE403 | 001140 | Burnett River 11.4km from mouth | -24.81 | 152.3595 | 2017-05-23 10:00 | 0.2 | 22.32 | 41.58 | 26.6762 | 7.66 | 82.5 | 6.1419 |  | 0.95 | 13.4 |  | 2.5646 |  | 0.84013 |  | 0.42 |  | 0.068 |  | 0.084 |  | 0.061 |  | 0.033
BTE403 | 001140 | Burnett River 11.4km from mouth | -24.81 | 152.3595 | 2017-05-23 10:00 | 2 | 22.3 | 41.77 | 26.8117 | 7.66 | 82 | 6.1021 |  |  | 14.5
BTE403 | 001140 | Burnett River 11.4km from mouth | -24.81 | 152.3595 | 2017-05-23 10:00 | 4 | 22.28 | 42.39 | 27.2542 | 7.67 | 81.9 | 6.0813 |  |  | 14
BTE403 | 001140 | Burnett River 11.4km from mouth | -24.81 | 152.3595 | 2017-05-23 10:00 | 8 | 22.24 | 43.23 | 27.8549 | 7.72 | 82.7 | 6.1237 |  |  | 11.9
BTE403 | 001140 | Burnett River 11.4km from mouth | -24.81 | 152.3595 | 2017-05-23 10:00 | 9 | 22.24 | 43.22 | 27.8478 | 7.72 | 82.8 | 6.1314 |  |  | 17.9
BTE403 | 001140 | Burnett River 11.4km from mouth | -24.81 | 152.3595 | 2017-06-13 16:29 | 0.2 | 19.67 | 43.97 | 28.3852 | 7.66 | 87.6 | 6.7784 |  | 1.2 | 4.2 |  | 1.8704 | < | 0.1 |  | 0.45 |  | 0.083 |  | 0.17 |  | 0.059 |  | 0.047
BTE403 | 001140 | Burnett River 11.4km from mouth | -24.81 | 152.3595 | 2017-06-13 16:29 | 2 | 19.67 | 44 | 28.4068 | 7.66 | 87.3 | 6.7543 |  |  | 4.2
BTE403 | 001140 | Burnett River 11.4km from mouth | -24.81 | 152.3595 | 2017-06-13 16:29 | 4 | 19.68 | 44.13 | 28.5001 | 7.67 | 86.8 | 6.7106 |  |  | 4.4
BTE403 | 001140 | Burnett River 11.4km from mouth | -24.81 | 152.3595 | 2017-06-13 16:29 | 5.5 | 19.73 | 44.47 | 28.7442 | 7.68 | 87.2 | 6.7256 |  |  | 6.9
BTE403 | 001140 | Burnett River 11.4km from mouth | -24.81 | 152.3595 | 2017-07-24 14:53 | 0.2 | 19.84 | 47.71 | 31.1 | 7.58 | 86 | 6.52 |  | 1.15 | 6.4 |  | 2.004 | < | 0.1 |  | 0.45 |  | 0.088 |  | 0.22 |  | 0.055 |  | 0.043
BTE403 | 001140 | Burnett River 11.4km from mouth | -24.81 | 152.3595 | 2017-07-24 14:53 | 2 | 19.97 | 47.91 | 31.2 | 7.57 | 85.1 | 6.44 |  |  | 6.2
BTE403 | 001140 | Burnett River 11.4km from mouth | -24.81 | 152.3595 | 2017-07-24 14:53 | 4 | 19.96 | 47.89 | 31.2 | 7.57 | 83.4 | 6.31 |  |  | 6.5
BTE403 | 001140 | Burnett River 11.4km from mouth | -24.81 | 152.3595 | 2017-08-24 14:00 | 0.2 | 21.4 | 50.31 | 33.02 | 7.8 | 81.6 | 5.95 |  | 1 | 8.5 |  | 0.56679 |  | 1.3036 |  | 0.36 |  | 0.076 |  | 0.14 |  | 0.053 |  | 0.034
BTE403 | 001140 | Burnett River 11.4km from mouth | -24.81 | 152.3595 | 2017-08-24 14:00 | 2 | 21.39 | 50.31 | 33.02 | 7.8 | 81.2 | 5.93 |  |  | 8.8
BTE403 | 001140 | Burnett River 11.4km from mouth | -24.81 | 152.3595 | 2017-08-24 14:00 | 4 | 21.39 | 50.33 | 33.04 | 7.8 | 81.1 | 5.92 |  |  | 8.5
BTE403 | 001140 | Burnett River 11.4km from mouth | -24.81 | 152.3595 | 2017-08-24 14:00 | 6 | 21.53 | 50.59 | 33.23 | 7.82 | 82 | 5.96 |  |  | 13.5
BTE403 | 001140 | Burnett River 11.4km from mouth | -24.81 | 152.3595 | 2017-08-24 14:00 | 7 | 21.61 | 50.68 | 33.29 | 7.83 | 82.7 | 6 |  |  | 17.9
BTE403 | 001140 | Burnett River 11.4km from mouth | -24.81 | 152.3595 | 2017-09-21 12:10 | 0.2 | 23.21 | 51.45 | 14.03 | 7.94 | 87.7 | 6.17 |  | 0.7 | 15.6 |  | 1.9526 |  | 4.306 |  | 0.2 |  | 0.006 | < | 0.002 |  | 0.047 |  | 0.016
BTE403 | 001140 | Burnett River 11.4km from mouth | -24.81 | 152.3595 | 2017-09-21 12:10 | 2 | 23.21 | 51.44 | 14.03 | 7.94 | 87.3 | 6.14 |  |  | 15.4
BTE403 | 001140 | Burnett River 11.4km from mouth | -24.81 | 152.3595 | 2017-09-21 12:10 | 4 | 23.2 | 51.48 | 14.02 | 7.94 | 87 | 6.12 |  |  | 18
BTE403 | 001140 | Burnett River 11.4km from mouth | -24.81 | 152.3595 | 2017-09-21 12:10 | 6 | 23.23 | 51.55 | 14.04 | 7.95 | 87.3 | 6.14 |  |  | 19.3
BTE403 | 001140 | Burnett River 11.4km from mouth | -24.81 | 152.3595 | 2017-09-21 12:10 | 8 | 23.26 | 51.57 | 14.06 | 7.95 | 87.3 | 6.14 |  |  | 17.9
BTE403 | 001140 | Burnett River 11.4km from mouth | -24.81 | 152.3595 | 2017-09-21 12:10 | 10 | 23.27 | 51.56 | 14.07 | 7.95 | 87.4 | 6.13 |  |  | 20.8
BTE403 | 001140 | Burnett River 11.4km from mouth | -24.81 | 152.3595 | 2017-10-19 12:54 | 0.2 | 21.63 | 0.26 | 0.12 | 7.92 | 88.5 | 7.79 |  | 0.15 | 149.8 |  | 6.012 |  | 3.8076 |  | 1.2 |  | 0.022 |  | 0.27 |  | 0.21 |  | 0.06
BTE403 | 001140 | Burnett River 11.4km from mouth | -24.81 | 152.3595 | 2017-10-19 12:54 | 2 | 21.58 | 0.22 | 0.1 | 7.65 | 89.8 | 7.91 |  |  | 150.4
BTE403 | 001140 | Burnett River 11.4km from mouth | -24.81 | 152.3595 | 2017-10-19 12:54 | 4 | 21.56 | 0.19 | 0.09 | 7.47 | 90.3 | 7.96 |  |  | 150.5
BTE403 | 001140 | Burnett River 11.4km from mouth | -24.81 | 152.3595 | 2017-10-19 12:54 | 6 | 21.56 | 0.19 | 0.09 | 7.38 | 90.3 | 7.96 |  |  | 151.7
BTE403 | 001140 | Burnett River 11.4km from mouth | -24.81 | 152.3595 | 2017-10-19 12:54 | 8 | 21.59 | 0.22 | 0.1 | 7.32 | 90.3 | 7.95 |  |  | 153.2
BTE403 | 001140 | Burnett River 11.4km from mouth | -24.81 | 152.3595 | 2017-10-19 12:54 | 9.5 | 21.73 | 0.26 | 0.12 | 7.26 | 89.5 | 7.86 |  |  | 157.5
BTE403 | 001140 | Burnett River 11.4km from mouth | -24.81 | 152.3595 | 2017-11-23 15:36 | 0.2 | 24.97 | 32.91 | 20.57 | 8.06 | 117.4 | 8.64 |  | 1 | 6.4 |  | 8.5504 |  | 5.914 |  | 0.36 |  | 0.004 |  | 0.005 |  | 0.047 |  | 0.015
BTE403 | 001140 | Burnett River 11.4km from mouth | -24.81 | 152.3595 | 2017-11-23 15:36 | 2 | 24.97 | 34.72 | 21.82 | 8.06 | 116.8 | 8.53 |  |  | 7.5
BTE403 | 001140 | Burnett River 11.4km from mouth | -24.81 | 152.3595 | 2017-11-23 15:36 | 4 | 25.05 | 35.54 | 22.39 | 8.06 | 116.4 | 8.47 |  |  | 9.8
BTE403 | 001140 | Burnett River 11.4km from mouth | -24.81 | 152.3595 | 2017-12-14 12:04 | 0.2 | 27.6 | 15.91 | 9.26 | 7.73 | 81.6 | 6.11 |  | 0.65 | 16 |  | 2.672 |  | 0.78824 |  | 0.55 |  | 0.051 |  | 0.054 |  | 0.07 |  | 0.039
BTE403 | 001140 | Burnett River 11.4km from mouth | -24.81 | 152.3595 | 2017-12-14 12:04 | 2 | 27.56 | 16.37 | 9.56 | 7.73 | 81.4 | 6.09 |  |  | 15.9
BTE403 | 001140 | Burnett River 11.4km from mouth | -24.81 | 152.3595 | 2017-12-14 12:04 | 4 | 27.32 | 29.99 | 18.52 | 7.79 | 80.3 | 5.74 |  |  | 15.3
BTE403 | 001140 | Burnett River 11.4km from mouth | -24.81 | 152.3595 | 2017-12-14 12:04 | 5 | 26.63 | 32.66 | 20.36 | 7.96 | 77.9 | 5.57 |  |  | 13.1
BTE403 | 001140 | Burnett River 11.4km from mouth | -24.81 | 152.3595 | 2018-01-16 10:39 | 0.2 | 28.52 | 44.15 | 28.4 | 8.11 | 85.7 | 5.68 |  | 0.75 | 13.4 |  | 0.9352 |  | 1.1222 |  | 0.37 |  | 0.044 |  | 0.047 |  | 0.039 |  | 0.023
BTE403 | 001140 | Burnett River 11.4km from mouth | -24.81 | 152.3595 | 2018-01-16 10:39 | 2 | 28.49 | 45.22 | 29.17 | 8.13 | 81.9 | 5.41 |  |  | 17.7
BTE403 | 001140 | Burnett River 11.4km from mouth | -24.81 | 152.3595 | 2018-01-16 10:39 | 4 | 28.47 | 45.67 | 29.49 | 8.13 | 81.7 | 5.38 |  |  | 14.6
BTE403 | 001140 | Burnett River 11.4km from mouth | -24.81 | 152.3595 | 2018-01-16 10:39 | 6 | 28.47 | 45.7 | 29.51 | 8.14 | 81.8 | 5.39 |  |  | 13.4
BTE403 | 001140 | Burnett River 11.4km from mouth | -24.81 | 152.3595 | 2018-02-22 15:18 | 0.2 | 27.3 | 25.04 | 15.2 | 7.8 | 81.6 | 5.94 |  | 0.5 | 14 |  | 11.0888 |  | 6.9606 |  | 0.79 |  | 0.1 |  | 0.18 |  | 0.11 |  | 0.069
BTE403 | 001140 | Burnett River 11.4km from mouth | -24.81 | 152.3595 | 2018-02-22 15:18 | 2 | 27.36 | 30.03 | 18.55 | 7.77 | 76.5 | 5.46 |  |  | 21.3
BTE403 | 001140 | Burnett River 11.4km from mouth | -24.81 | 152.3595 | 2018-02-22 15:18 | 4 | 27.54 | 41.28 | 26.37 | 7.83 | 75.9 | 5.17 |  |  | 17
BTE403 | 001140 | Burnett River 11.4km from mouth | -24.81 | 152.3595 | 2018-02-22 15:18 | 6 | 27.72 | 46.38 | 30.03 | 7.98 | 75.1 | 4.99 |  |  | 13.7
BTE403 | 001140 | Burnett River 11.4km from mouth | -24.81 | 152.3595 | 2018-02-22 15:18 | 8 | 27.8 | 46.76 | 30.3 | 8.07 | 75.5 | 5.01 |  |  | 9.9
BTE403 | 001140 | Burnett River 11.4km from mouth | -24.81 | 152.3595 | 2018-02-22 15:18 | 10 | 27.81 | 47.23 | 30.64 | 8.09 | 75.7 | 5.01 |  |  | 9.2
BTE403 | 001140 | Burnett River 11.4km from mouth | -24.81 | 152.3595 | 2018-02-22 15:18 | 12 | 27.81 | 48.15 | 31.31 | 8.11 | 76 | 5.01 |  |  | 10.6
BTE403 | 001140 | Burnett River 11.4km from mouth | -24.81 | 152.3595 | 2018-03-22 15:31 | 0.2 | 26.87 | 30.72 | 19.03 | 8.05 | 86.6 | 6.21 |  | 1.1 | 5.7 |  | 2.672 |  | 1.3961 |  | 0.54 |  | 0.014 |  | 0.16 |  | 0.048 |  | 0.036
BTE403 | 001140 | Burnett River 11.4km from mouth | -24.81 | 152.3595 | 2018-03-22 15:31 | 2 | 26.86 | 33.34 | 20.83 | 8.08 | 85.2 | 6.06 |  |  | 8.6
BTE403 | 001140 | Burnett River 11.4km from mouth | -24.81 | 152.3595 | 2018-03-22 15:31 | 4 | 26.92 | 33.98 | 21.27 | 8.08 | 85.3 | 6.04 |  |  | 8.8
BTE403 | 001140 | Burnett River 11.4km from mouth | -24.81 | 152.3595 | 2018-03-22 15:31 | 6 | 26.92 | 33.29 | 20.79 | 8.08 | 85.6 | 6.08 |  |  | 8.1
BTE403 | 001140 | Burnett River 11.4km from mouth | -24.81 | 152.3595 | 2018-03-22 15:31 | 8 | 26.92 | 32.85 | 20.49 | 8.08 | 86.4 | 6.15 |  |  | 7.2
BTE403 | 001140 | Burnett River 11.4km from mouth | -24.81 | 152.3595 | 2018-04-17 11:55 | 0.2 | 26.39 | 45.54 | 29.45 | 7.88 | 85.8 | 5.85 |  | 1.2 | 12 |  | 1.336 |  | 1.2358 |  | 0.31 |  | 0.01 |  | 0.071 |  | 0.041 |  | 0.026
BTE403 | 001140 | Burnett River 11.4km from mouth | -24.81 | 152.3595 | 2018-04-17 11:55 | 2 | 26.38 | 45.55 | 29.46 | 7.88 | 85.5 | 5.84 |  |  | 12.3
BTE403 | 001140 | Burnett River 11.4km from mouth | -24.81 | 152.3595 | 2018-04-17 11:55 | 4 | 26.34 | 45.93 | 29.73 | 7.89 | 85.2 | 5.81 |  |  | 15
BTE403 | 001140 | Burnett River 11.4km from mouth | -24.81 | 152.3595 | 2018-04-17 11:55 | 6 | 26.37 | 46.36 | 30.05 | 7.9 | 84.8 | 5.77 |  |  | 9.8
BTE403 | 001140 | Burnett River 11.4km from mouth | -24.81 | 152.3595 | 2018-04-17 11:55 | 7.5 | 26.42 | 46.39 | 30.07 | 7.91 | 85.1 | 5.79 |  |  | 6.7
BTE403 | 001140 | Burnett River 11.4km from mouth | -24.81 | 152.3595 | 2018-05-29 10:53 | 0.2 | 20.36 | 48.97 | 32.05 | 7.85 | 90.3 | 6.75 |  | 1.5 | 4.9 |  | 1.6032 |  | 0.95301 |  | 0.23 |  | 0.009 |  | 0.018 |  | 0.028 |  | 0.015
BTE403 | 001140 | Burnett River 11.4km from mouth | -24.81 | 152.3595 | 2018-05-29 10:53 | 2 | 20.34 | 49.05 | 32.11 | 7.86 | 89.8 | 6.71 |  |  | 6.1
BTE403 | 001140 | Burnett River 11.4km from mouth | -24.81 | 152.3595 | 2018-05-29 10:53 | 4 | 20.34 | 49.05 | 32.11 | 7.86 | 89.4 | 6.68 |  |  | 6.7
BTE403 | 001140 | Burnett River 11.4km from mouth | -24.81 | 152.3595 | 2018-05-29 10:53 | 6 | 20.34 | 49.07 | 32.12 | 7.87 | 88.9 | 6.65 |  |  | 6.4
BTE403 | 001140 | Burnett River 11.4km from mouth | -24.81 | 152.3595 | 2018-05-29 10:53 | 8 | 20.34 | 49.06 | 32.12 | 7.87 | 89 | 6.65 |  |  | 5.6
BTE403 | 001140 | Burnett River 11.4km from mouth | -24.81 | 152.3595 | 2018-06-26 11:09 | 0.2 | 18.17 | 48.1 | 31.42 | 7.77 | 87.2 | 6.82 |  | 1.55 | 2.3 |  | 1.1356 |  | 0.92184 |  | 0.24 |  | 0.005 |  | 0.054 |  | 0.03 |  | 0.018
BTE403 | 001140 | Burnett River 11.4km from mouth | -24.81 | 152.3595 | 2018-06-26 11:09 | 2 | 18.16 | 48.12 | 31.43 | 7.77 | 86.9 | 6.79 |  |  | 2.2
BTE403 | 001140 | Burnett River 11.4km from mouth | -24.81 | 152.3595 | 2018-06-26 11:09 | 4 | 18.11 | 48.33 | 31.59 | 7.79 | 86.8 | 6.78 |  |  | 2.4
BTE403 | 001140 | Burnett River 11.4km from mouth | -24.81 | 152.3595 | 2018-06-26 11:09 | 6 | 18.1 | 48.38 | 31.62 | 7.79 | 86.6 | 6.77 |  |  | 2.6
BTE403 | 001140 | Burnett River 11.4km from mouth | -24.81 | 152.3595 | 2018-06-26 11:09 | 8 | 18.11 | 48.37 | 31.61 | 7.79 | 86.6 | 6.77 |  |  | 2.5
BTE403 | 001140 | Burnett River 11.4km from mouth | -24.81 | 152.3595 | 2018-07-17 13:56 | 0.2 | 18.46 | 49.66 | 32.56 | 7.87 | 90.3 | 6.98 |  | 1.4 | 6.5 |  | 2.672 | < | 0.1 |  | 0.33 |  | 0.009 |  | 0.098 |  | 0.032 |  | 0.021
BTE403 | 001140 | Burnett River 11.4km from mouth | -24.81 | 152.3595 | 2018-07-17 13:56 | 2 | 18.42 | 49.73 | 32.61 | 7.89 | 91 | 7.03 |  |  | 6.5
BTE403 | 001140 | Burnett River 11.4km from mouth | -24.81 | 152.3595 | 2018-07-17 13:56 | 4 | 18.41 | 49.75 | 32.62 | 7.9 | 90.9 | 7.03 |  |  | 6.6
BTE403 | 001140 | Burnett River 11.4km from mouth | -24.81 | 152.3595 | 2018-07-17 13:56 | 6 | 18.39 | 49.8 | 32.66 | 7.9 | 91 | 7.03 |  |  | 6.5
BTE403 | 001140 | Burnett River 11.4km from mouth | -24.81 | 152.3595 | 2018-07-17 13:56 | 8 | 18.38 | 49.81 | 32.66 | 7.91 | 90.8 | 7.02 |  |  | 6.5
BTE403 | 001140 | Burnett River 11.4km from mouth | -24.81 | 152.3595 | 2018-07-17 13:56 | 10 | 18.39 | 49.78 | 32.65 | 7.91 | 90.9 | 7.02 |  |  | 5.8
BTE403 | 001140 | Burnett River 11.4km from mouth | -24.81 | 152.3595 | 2018-07-17 13:56 | 11.5 | 18.4 | 49.76 | 32.63 | 7.91 | 90.8 | 7.02 |  |  | 5.5
BTE403 | 001140 | Burnett River 11.4km from mouth | -24.81 | 152.3595 | 2018-08-30 13:09 | 0.2 | 20.55 | 49.86 | 32.7 | 7.91 | 103.2 | 7.66 |  | 0.9 | 10.4 |  | 4.008 |  | 3.883 |  | 0.22 | < | 0.002 | < | 0.002 |  | 0.039 |  | 0.006
BTE403 | 001140 | Burnett River 11.4km from mouth | -24.81 | 152.3595 | 2018-08-30 13:09 | 2 | 20.6 | 49.83 | 32.68 | 7.92 | 105.8 | 7.85 |  |  | 10.3
BTE403 | 001140 | Burnett River 11.4km from mouth | -24.81 | 152.3595 | 2018-08-30 13:09 | 4 | 20.6 | 49.83 | 32.68 | 7.92 | 105.8 | 7.85 |  |  | 11
BTE403 | 001140 | Burnett River 11.4km from mouth | -24.81 | 152.3595 | 2018-08-30 13:09 | 5.5 | 20.61 | 49.83 | 32.68 | 7.92 | 105.7 | 7.83 |  |  | 10.9
BTE403 | 001140 | Burnett River 11.4km from mouth | -24.81 | 152.3595 | 2018-09-25 11:09 | 0.2 | 22.04 | 50.63 | 33.25 | 7.83 | 97 | 6.99 |  | 0.9 | 13 |  | 3.073 |  | 1.136 |  | 0.19 | < | 0.002 | < | 0.002 |  | 0.04 |  | 0.011
BTE403 | 001140 | Burnett River 11.4km from mouth | -24.81 | 152.3595 | 2018-09-25 11:09 | 2 | 22.03 | 50.64 | 33.26 | 7.83 | 97.4 | 7.02 |  |  | 13.1
BTE403 | 001140 | Burnett River 11.4km from mouth | -24.81 | 152.3595 | 2018-09-25 11:09 | 4 | 22.03 | 50.63 | 33.25 | 7.84 | 97.5 | 7.02 |  |  | 11.7
BTE403 | 001140 | Burnett River 11.4km from mouth | -24.81 | 152.3595 | 2018-09-25 11:09 | 6 | 22.05 | 50.64 | 33.26 | 7.84 | 97.7 | 7.04 |  |  | 11.8
BTE403 | 001140 | Burnett River 11.4km from mouth | -24.81 | 152.3595 | 2018-09-25 11:09 | 8 | 22.1 | 50.67 | 33.28 | 7.84 | 97.8 | 7.04 |  |  | 13.7
BTE403 | 001140 | Burnett River 11.4km from mouth | -24.81 | 152.3595 | 2018-09-25 11:09 | 10 | 22.12 | 50.64 | 33.26 | 7.84 | 97.7 | 7.03 |  |  | 14.6
BTE403 | 001140 | Burnett River 11.4km from mouth | -24.81 | 152.3595 | 2018-09-25 11:09 | 11.5 | 22.11 | 50.63 | 33.25 | 7.85 | 97.8 | 7.04 |  |  | 13.9
BTE403 | 001140 | Burnett River 11.4km from mouth | -24.81 | 152.3595 | 2018-10-25 12:36 | 0.2 | 26.3 | 30.25 | 18.72 | 7.69 | 76.03 | 5.52 |  | 1 | 11.8 |  | 1.47 |  | 1.149 |  | 0.51 |  | 0.041 |  | 0.19 |  | 0.05 |  | 0.028
BTE403 | 001140 | Burnett River 11.4km from mouth | -24.81 | 152.3595 | 2018-10-25 12:36 | 2 | 26.29 | 30.15 | 18.65 | 7.69 | 76.54 | 5.56 |  |  | 13.4
BTE403 | 001140 | Burnett River 11.4km from mouth | -24.81 | 152.3595 | 2018-10-25 12:36 | 4 | 26.29 | 30.16 | 18.66 | 7.69 | 76.54 | 5.56 |  |  | 13.5
BTE403 | 001140 | Burnett River 11.4km from mouth | -24.81 | 152.3595 | 2018-10-25 12:36 | 6 | 26.28 | 30.16 | 18.66 | 7.69 | 76.39 | 5.55 |  |  | 13.9
BTE403 | 001140 | Burnett River 11.4km from mouth | -24.81 | 152.3595 | 2018-10-25 12:36 | 8 | 26.29 | 30.14 | 18.64 | 7.69 | 76.26 | 5.54 |  |  | 14.1
BTE403 | 001140 | Burnett River 11.4km from mouth | -24.81 | 152.3595 | 2018-10-25 12:36 | 10 | 26.29 | 30.15 | 18.65 | 7.69 | 76.12 | 5.53 |  |  | 14.1
BTE403 | 001140 | Burnett River 11.4km from mouth | -24.81 | 152.3595 | 2018-11-20 09:53 | 0.2 | 25.94 | 47.77 | 31.08 | 8 | 90.6 | 6.17 |  | 1.7 | 2.7 |  | 2.6052 | < | 0.1 |  | 0.2 |  | 0.004 |  | 0.004 |  | 0.039 |  | 0.02
BTE403 | 001140 | Burnett River 11.4km from mouth | -24.81 | 152.3595 | 2018-11-20 09:53 | 2 | 25.92 | 48.09 | 31.32 | 8 | 90.5 | 6.16 |  |  | 3.3
BTE403 | 001140 | Burnett River 11.4km from mouth | -24.81 | 152.3595 | 2018-11-20 09:53 | 4 | 25.95 | 48.51 | 31.63 | 8.01 | 90.4 | 6.14 |  |  | 2.7
BTE403 | 001140 | Burnett River 11.4km from mouth | -24.81 | 152.3595 | 2018-11-20 09:53 | 6 | 25.94 | 48.32 | 31.48 | 8.01 | 90.3 | 6.14 |  |  | 3.1
BTE403 | 001140 | Burnett River 11.4km from mouth | -24.81 | 152.3595 | 2018-11-20 09:53 | 8 | 25.94 | 48.39 | 31.53 | 8.01 | 90.1 | 6.12 |  |  | 2.8
BTE403 | 001140 | Burnett River 11.4km from mouth | -24.81 | 152.3595 | 2018-11-20 09:53 | 10 | 25.95 | 48.14 | 31.35 | 8.01 | 90.2 | 6.14 |  |  | 3
BTE403 | 001140 | Burnett River 11.4km from mouth | -24.81 | 152.3595 | 2018-11-20 09:53 | 12 | 25.95 | 48.15 | 31.36 | 8.01 | 89.9 | 6.12 |  |  | 2.8
BTE403 | 001140 | Burnett River 11.4km from mouth | -24.81 | 152.3595 | 2018-12-20 11:41 | 0.2 | 28.28 | 47.35 | 30.72 | 7.78 | 102 | 6.7 |  | 0.7 | 11.7 |  | 6.858 |  | 1.247 |  | 0.22 |  | 0.003 | < | 0.002 |  | 0.062 |  | 0.021
BTE403 | 001140 | Burnett River 11.4km from mouth | -24.81 | 152.3595 | 2018-12-20 11:41 | 2 | 28.28 | 47.46 | 30.8 | 7.78 | 102 | 6.7 |  |  | 13.2
BTE403 | 001140 | Burnett River 11.4km from mouth | -24.81 | 152.3595 | 2018-12-20 11:41 | 4 | 28.29 | 47.42 | 30.77 | 7.78 | 102.1 | 6.7 |  |  | 13.1
BTE403 | 001140 | Burnett River 11.4km from mouth | -24.81 | 152.3595 | 2018-12-20 11:41 | 6 | 28.3 | 47.43 | 30.77 | 7.78 | 102 | 6.7 |  |  | 13.9
BTE403 | 001140 | Burnett River 11.4km from mouth | -24.81 | 152.3595 | 2018-12-20 11:41 | 8 | 28.3 | 47.43 | 30.77 | 7.78 | 101.8 | 6.68 |  |  | 12.8
BTE403 | 001140 | Burnett River 11.4km from mouth | -24.81 | 152.3595 | 2019-01-24 13:49 | 0.2 | 29.13 | 53.42 | 35.14 | 7.84 | 93.9 | 5.93 |  | 0.75 | 14.3 |  | 3.173 |  | 1.7368 |  | 0.22 |  | 0.003 | < | 0.002 |  | 0.044 |  | 0.021
BTE403 | 001140 | Burnett River 11.4km from mouth | -24.81 | 152.3595 | 2019-01-24 13:49 | 2 | 29.13 | 53.42 | 35.15 | 7.84 | 93.9 | 5.94 |  |  | 14.2
BTE403 | 001140 | Burnett River 11.4km from mouth | -24.81 | 152.3595 | 2019-01-24 13:49 | 4 | 29.12 | 53.55 | 35.24 | 7.84 | 93.4 | 5.9 |  |  | 13.9
BTE403 | 001140 | Burnett River 11.4km from mouth | -24.81 | 152.3595 | 2019-01-24 13:49 | 6 | 29.17 | 53.58 | 35.26 | 7.84 | 92.9 | 5.86 |  |  | 14.4
BTE403 | 001140 | Burnett River 11.4km from mouth | -24.81 | 152.3595 | 2019-01-24 13:49 | 8 | 29.16 | 53.57 | 35.26 | 7.84 | 92.8 | 5.86 |  |  | 14.9
BTE403 | 001140 | Burnett River 11.4km from mouth | -24.81 | 152.3595 | 2019-01-24 13:49 | 9.5 | 29.14 | 53.54 | 35.23 | 7.84 | 92.5 | 5.84 |  |  | 14.2
BTE403 | 001140 | Burnett River 11.4km from mouth | -24.81 | 152.3595 | 2019-02-11 15:39 | 0.2 | 29.47 | 51.66 | 33.83 | 7.89 | 104.1 | 6.59 |  | 1.3 | 6.4 |  | 1.336 |  | 1.096 |  | 0.22 | < | 0.002 | < | 0.002 |  | 0.042 |  | 0.021
BTE403 | 001140 | Burnett River 11.4km from mouth | -24.81 | 152.3595 | 2019-02-11 15:39 | 2 | 29.5 | 51.66 | 33.83 | 7.89 | 105.8 | 6.69 |  |  | 6.6
BTE403 | 001140 | Burnett River 11.4km from mouth | -24.81 | 152.3595 | 2019-02-11 15:39 | 4 | 29.53 | 51.66 | 33.83 | 7.9 | 105.8 | 6.69 |  |  | 6.5
BTE403 | 001140 | Burnett River 11.4km from mouth | -24.81 | 152.3595 | 2019-02-11 15:39 | 6 | 29.58 | 51.66 | 33.83 | 7.9 | 105.6 | 6.67 |  |  | 6.7
BTE403 | 001140 | Burnett River 11.4km from mouth | -24.81 | 152.3595 | 2019-02-11 15:39 | 8 | 29.5 | 51.68 | 33.84 | 7.9 | 104.5 | 6.62 |  |  | 6.7
BTE403 | 001140 | Burnett River 11.4km from mouth | -24.81 | 152.3595 | 2019-02-11 15:39 | 10 | 29.56 | 51.69 | 33.85 | 7.9 | 104.9 | 6.63 |  |  | 7.3
BTE403 | 001140 | Burnett River 11.4km from mouth | -24.81 | 152.3595 | 2019-02-11 15:39 | 12 | 29.54 | 51.65 | 33.82 | 7.91 | 105.3 | 6.66 |  |  | 6.6
BTE403 | 001140 | Burnett River 11.4km from mouth | -24.81 | 152.3595 | 2019-03-21 13:02 | 0.2 | 29.06 | 51.05 | 33.4 | 8.02 | 95.4 | 6.09 |  | 0.7 | 16.7 |  | 7.2144 |  | 6.9071 |  | 0.27 | < | 0.002 | < | 0.002 |  | 0.065 |  | 0.027
BTE403 | 001140 | Burnett River 11.4km from mouth | -24.81 | 152.3595 | 2019-03-21 13:02 | 2 | 29.04 | 51.08 | 33.42 | 8.04 | 94.1 | 6.01 |  |  | 18.1
BTE403 | 001140 | Burnett River 11.4km from mouth | -24.81 | 152.3595 | 2019-03-21 13:02 | 4 | 29.06 | 51.11 | 33.44 | 8.04 | 94.3 | 6.02 |  |  | 20.1
BTE403 | 001140 | Burnett River 11.4km from mouth | -24.81 | 152.3595 | 2019-03-21 13:02 | 6 | 29.05 | 51.1 | 33.43 | 8.04 | 94.5 | 6.03 |  |  | 19.6
BTE403 | 001140 | Burnett River 11.4km from mouth | -24.81 | 152.3595 | 2019-03-21 13:02 | 8 | 29.09 | 51.16 | 33.48 | 8.05 | 95 | 6.06 |  |  | 19.9
BTE403 | 001140 | Burnett River 11.4km from mouth | -24.81 | 152.3595 | 2019-04-09 12:22 | 0.2 | 25.58 | 51.82 | 34.07 | 8.08 | 108.2 | 7.29 |  | 1.45 | 5 |  | 6.4796 | < | 0.1 |  | 0.21 | < | 0.002 | < | 0.002 |  | 0.033 |  | 0.011
BTE403 | 001140 | Burnett River 11.4km from mouth | -24.81 | 152.3595 | 2019-04-09 12:22 | 2 | 25.55 | 51.87 | 34.1 | 8.08 | 108.6 | 7.32 |  |  | 5.1
BTE403 | 001140 | Burnett River 11.4km from mouth | -24.81 | 152.3595 | 2019-04-09 12:22 | 4 | 25.55 | 51.89 | 34.12 | 8.08 | 108.1 | 7.29 |  |  | 5.8
BTE403 | 001140 | Burnett River 11.4km from mouth | -24.81 | 152.3595 | 2019-04-09 12:22 | 6 | 25.55 | 51.91 | 34.13 | 8.08 | 107.9 | 7.27 |  |  | 5.2
BTE403 | 001140 | Burnett River 11.4km from mouth | -24.81 | 152.3595 | 2019-04-09 12:22 | 8 | 25.66 | 51.89 | 34.11 | 8.08 | 107.9 | 7.26 |  |  | 4.9
BTE403 | 001140 | Burnett River 11.4km from mouth | -24.81 | 152.3595 | 2019-04-09 12:22 | 10 | 25.7 | 51.89 | 34.11 | 8.08 | 108.3 | 7.28 |  |  | 5.1
BTE403 | 001140 | Burnett River 11.4km from mouth | -24.81 | 152.3595 | 2019-04-09 12:22 | 12 | 25.75 | 51.88 | 34.1 | 8.08 | 108.2 | 7.27 |  |  | 5.2
BTE403 | 001140 | Burnett River 11.4km from mouth | -24.81 | 152.3595 | 2019-05-23 13:25 | 0.2 | 22.08 | 50.84 | 33.41 | 8.11 | 92.9 | 6.68 |  | 1.6 | 2.9 |  | 5.8784 | < | 0.1 |  | 0.22 | < | 0.002 |  | 0.017 |  | 0.036 |  | 0.026
BTE403 | 001140 | Burnett River 11.4km from mouth | -24.81 | 152.3595 | 2019-05-23 13:25 | 2 | 22.08 | 50.84 | 33.41 | 8.11 | 92.7 | 6.66 |  |  | 3.1
BTE403 | 001140 | Burnett River 11.4km from mouth | -24.81 | 152.3595 | 2019-05-23 13:25 | 4 | 22.11 | 50.89 | 33.45 | 8.11 | 92.5 | 6.65 |  |  | 3
BTE403 | 001140 | Burnett River 11.4km from mouth | -24.81 | 152.3595 | 2019-05-23 13:25 | 6 | 22.11 | 50.89 | 33.44 | 8.11 | 92.5 | 6.64 |  |  | 3.1
BTE403 | 001140 | Burnett River 11.4km from mouth | -24.81 | 152.3595 | 2019-05-23 13:25 | 8 | 22.11 | 50.86 | 33.42 | 8.11 | 92.6 | 6.65 |  |  | 2.9
BTE403 | 001140 | Burnett River 11.4km from mouth | -24.81 | 152.3595 | 2019-05-23 13:25 | 10 | 22.11 | 50.84 | 33.41 | 8.11 | 92.6 | 6.65 |  |  | 3
BTE403 | 001140 | Burnett River 11.4km from mouth | -24.81 | 152.3595 | 2019-06-19 14:54 | 0.2 | 20.17 | 47.26 | 30.81 | 7.84 | 98.8 | 7.47 |  | 2.2 | 2.4 |  | 2.8724 |  | 1.4295 |  | 0.16 |  | 0.003 |  | 0.002 |  | 0.039 |  | 0.026
BTE403 | 001140 | Burnett River 11.4km from mouth | -24.81 | 152.3595 | 2019-06-19 14:54 | 2 | 20.17 | 47.25 | 30.79 | 7.85 | 98.9 | 7.47 |  |  | 2.2
BTE403 | 001140 | Burnett River 11.4km from mouth | -24.81 | 152.3595 | 2019-06-19 14:54 | 4 | 20.15 | 47.2 | 30.76 | 7.85 | 98.7 | 7.46 |  |  | 3.3
BTE403 | 001140 | Burnett River 11.4km from mouth | -24.81 | 152.3595 | 2019-06-19 14:54 | 6 | 20.15 | 47.19 | 30.75 | 7.86 | 98.4 | 7.44 |  |  | 2.3
BTE403 | 001140 | Burnett River 11.4km from mouth | -24.81 | 152.3595 | 2019-06-19 14:54 | 8 | 20.14 | 47.17 | 30.74 | 7.86 | 98.1 | 7.42 |  |  | 2.2
BTE403 | 001140 | Burnett River 11.4km from mouth | -24.81 | 152.3595 | 2019-07-16 11:29 | 0.2 | 18.05 | 50.73 | 33.34 | 7.71 | 95.1 | 7.37 |  | 2.8 | 7.3 |  | 0.7348 |  | 0.668 |  | 0.15 |  | 0.002 |  | 0.004 |  | 0.023 |  | 0.018
BTE403 | 001140 | Burnett River 11.4km from mouth | -24.81 | 152.3595 | 2019-07-16 11:29 | 2 | 18.04 | 50.9 | 33.46 | 7.73 | 95.1 | 7.36 |  |  | 1.3
BTE403 | 001140 | Burnett River 11.4km from mouth | -24.81 | 152.3595 | 2019-07-16 11:29 | 4 | 18.03 | 50.94 | 33.49 | 7.74 | 94.6 | 7.32 |  |  | 1.1
BTE403 | 001140 | Burnett River 11.4km from mouth | -24.81 | 152.3595 | 2019-07-16 11:29 | 6 | 18.02 | 50.96 | 33.51 | 7.74 | 93.9 | 7.27 |  |  | 1.5
BTE403 | 001140 | Burnett River 11.4km from mouth | -24.81 | 152.3595 | 2019-07-16 11:29 | 8 | 18.05 | 51.1 | 33.61 | 7.75 | 93.2 | 7.21 |  |  | 1.6
BTE403 | 001140 | Burnett River 11.4km from mouth | -24.81 | 152.3595 | 2019-07-16 11:29 | 10 | 18.06 | 51.12 | 33.63 | 7.75 | 92.9 | 7.18 |  |  | 1.9
BTE403 | 001140 | Burnett River 11.4km from mouth | -24.81 | 152.3595 | 2019-08-28 09:56 | 0.2 | 20.51 | 50.65 | 33.28 | 7.85 | 87.7 | 6.49 |  | 1.7 | 5.8 |  | 2.9392 | < | 0.1 |  | 0.16 |  | 0.002 | < | 0.002 |  | 0.024 |  | 0.014
BTE403 | 001140 | Burnett River 11.4km from mouth | -24.81 | 152.3595 | 2019-08-28 09:56 | 2 | 20.5 | 50.68 | 33.3 | 7.85 | 88.1 | 6.52 |  |  | 5.9
BTE403 | 001140 | Burnett River 11.4km from mouth | -24.81 | 152.3595 | 2019-08-28 09:56 | 4 | 20.49 | 50.7 | 33.32 | 7.85 | 88.3 | 6.54 |  |  | 7
BTE403 | 001140 | Burnett River 11.4km from mouth | -24.81 | 152.3595 | 2019-08-28 09:56 | 6 | 20.45 | 50.78 | 33.38 | 7.86 | 88.4 | 6.55 |  |  | 7.7
BTE403 | 001140 | Burnett River 11.4km from mouth | -24.81 | 152.3595 | 2019-08-28 09:56 | 8 | 20.46 | 50.9 | 33.47 | 7.87 | 88.3 | 6.54 |  |  | 8.1
BTE403 | 001140 | Burnett River 11.4km from mouth | -24.81 | 152.3595 | 2019-08-28 09:56 | 10 | 20.47 | 50.91 | 33.47 | 7.87 | 88.7 | 6.56 |  |  | 6.8
BTE403 | 001140 | Burnett River 11.4km from mouth | -24.81 | 152.3595 | 2019-08-28 09:56 | 12 | 20.47 | 50.88 | 33.45 | 7.87 | 88.4 | 6.54 |  |  | 11.4
BTE403 | 001140 | Burnett River 11.4km from mouth | -24.81 | 152.3595 | 2019-09-19 13:29 | 0.2 | 22.68 | 52.18 | 34.39 | 7.86 | 99 | 7.01 |  | 1.85 | 4 |  | 2.4811 |  | 0.12406 |  | 0.15 |  | 0.002 | < | 0.002 |  | 0.023 |  | 0.012
BTE403 | 001140 | Burnett River 11.4km from mouth | -24.81 | 152.3595 | 2019-09-19 13:29 | 2 | 22.66 | 52.18 | 34.39 | 7.86 | 98.9 | 7 |  |  | 4.1
BTE403 | 001140 | Burnett River 11.4km from mouth | -24.81 | 152.3595 | 2019-09-19 13:29 | 4 | 22.68 | 52.18 | 34.38 | 7.86 | 98.9 | 7 |  |  | 4.3
BTE403 | 001140 | Burnett River 11.4km from mouth | -24.81 | 152.3595 | 2019-09-19 13:29 | 6 | 22.69 | 52.18 | 34.39 | 7.86 | 98.5 | 6.97 |  |  | 4
BTE403 | 001140 | Burnett River 11.4km from mouth | -24.81 | 152.3595 | 2019-09-19 13:29 | 8 | 22.7 | 52.19 | 34.39 | 7.87 | 98.3 | 6.96 |  |  | 3.6
BTE403 | 001140 | Burnett River 11.4km from mouth | -24.81 | 152.3595 | 2019-09-19 13:29 | 10 | 22.7 | 52.18 | 34.39 | 7.87 | 98.1 | 6.93 |  |  | 3.6
BTE403 | 001140 | Burnett River 11.4km from mouth | -24.81 | 152.3595 | 2019-09-19 13:29 | 11 | 22.69 | 52.18 | 34.38 | 7.87 | 97.7 | 6.91 |  |  | 5.3
BTE403 | 001140 | Burnett River 11.4km from mouth | -24.81 | 152.3595 | 2019-10-31 13:19 | 0.2 | 25.34 | 52.85 | 34.83 | 7.93 | 97.9 | 6.6 |  | 1.3 | 6.3 |  | 2.7611 |  | 1.1668 |  | 0.18 | < | 0.002 | < | 0.002 |  | 0.036 |  | 0.021
BTE403 | 001140 | Burnett River 11.4km from mouth | -24.81 | 152.3595 | 2019-10-31 13:19 | 2 | 25.34 | 52.83 | 34.82 | 7.94 | 97.9 | 6.6 |  |  | 6.5
BTE403 | 001140 | Burnett River 11.4km from mouth | -24.81 | 152.3595 | 2019-10-31 13:19 | 4 | 25.35 | 52.81 | 34.8 | 7.94 | 97.8 | 6.59 |  |  | 6.1
BTE403 | 001140 | Burnett River 11.4km from mouth | -24.81 | 152.3595 | 2019-10-31 13:19 | 6 | 25.35 | 52.8 | 34.79 | 7.94 | 97.5 | 6.57 |  |  | 6.9
BTE403 | 001140 | Burnett River 11.4km from mouth | -24.81 | 152.3595 | 2019-10-31 13:19 | 8 | 25.35 | 52.8 | 34.79 | 7.94 | 97.4 | 6.57 |  |  | 6.3
BTE403 | 001140 | Burnett River 11.4km from mouth | -24.81 | 152.3595 | 2019-11-28 11:46 | 0.2 | 27.69 | 52.02 | 34.15 | 8.1 | 93.3 | 6.07 |  | 1.1 | 7.1 |  | 1.8704 |  | 1.0287 |  | 0.2 |  | 0.002 | < | 0.002 |  | 0.031 |  | 0.021
BTE403 | 001140 | Burnett River 11.4km from mouth | -24.81 | 152.3595 | 2019-11-28 11:46 | 2 | 27.72 | 52.01 | 34.15 | 8.1 | 93.5 | 6.08 |  |  | 7.2
BTE403 | 001140 | Burnett River 11.4km from mouth | -24.81 | 152.3595 | 2019-11-28 11:46 | 4 | 27.69 | 52.01 | 34.15 | 8.1 | 93.1 | 6.05 |  |  | 8
BTE403 | 001140 | Burnett River 11.4km from mouth | -24.81 | 152.3595 | 2019-11-28 11:46 | 6 | 27.7 | 51.99 | 34.13 | 8.1 | 92.9 | 6.04 |  |  | 7.4
BTE403 | 001140 | Burnett River 11.4km from mouth | -24.81 | 152.3595 | 2019-11-28 11:46 | 8 | 27.71 | 51.99 | 34.13 | 8.1 | 92.9 | 6.04 |  |  | 7.3
BTE403 | 001140 | Burnett River 11.4km from mouth | -24.81 | 152.3595 | 2019-11-28 11:46 | 10 | 27.72 | 51.97 | 34.11 | 8.1 | 92.8 | 6.04 |  |  | 6.9
BTE403 | 001140 | Burnett River 11.4km from mouth | -24.81 | 152.3595 | 2019-12-16 13:14 | 0.2 | 29.15 | 53.78 | 35.42 | 7.98 | 96.3 | 6.07 |  | 1.1 | 6.3 |  | 1.9298 |  | 0.56409 |  | 0.17 | < | 0.002 | < | 0.002 |  | 0.031 |  | 0.024
BTE403 | 001140 | Burnett River 11.4km from mouth | -24.81 | 152.3595 | 2019-12-16 13:14 | 2 | 29.17 | 53.83 | 35.45 | 7.99 | 96.3 | 6.07 |  |  | 6.3
BTE403 | 001140 | Burnett River 11.4km from mouth | -24.81 | 152.3595 | 2019-12-16 13:14 | 4 | 29.16 | 53.82 | 35.44 | 7.99 | 96.2 | 6.06 |  |  | 6.4
BTE403 | 001140 | Burnett River 11.4km from mouth | -24.81 | 152.3595 | 2019-12-16 13:14 | 6 | 29.16 | 53.8 | 35.42 | 7.99 | 96.2 | 6.07 |  |  | 6.2
BTE403 | 001140 | Burnett River 11.4km from mouth | -24.81 | 152.3595 | 2019-12-16 13:14 | 8 | 29.16 | 53.79 | 35.42 | 7.99 | 96.2 | 6.07 |  |  | 5.9
BTE403 | 001140 | Burnett River 11.4km from mouth | -24.81 | 152.3595 | 2019-12-16 13:14 | 10 | 29.17 | 53.78 | 35.41 | 7.99 | 96 | 6.06 |  |  | 6.2
BTE403 | 001140 | Burnett River 11.4km from mouth | -24.81 | 152.3595 | 2020-01-16 15:10 | 0.2 | 29.13 | 54 | 35.58 | 7.67 | 90.8 | 5.72 |  | 1.1 | 5.7 |  | 1.792 |  | 1.4517 |  | 0.18 |  | 0.005 |  | 0.004 |  | 0.036 |  | 0.028
BTE403 | 001140 | Burnett River 11.4km from mouth | -24.81 | 152.3595 | 2020-01-16 15:10 | 2 | 29.15 | 54.02 | 35.59 | 7.68 | 90.6 | 5.71 |  |  | 5.6
BTE403 | 001140 | Burnett River 11.4km from mouth | -24.81 | 152.3595 | 2020-01-16 15:10 | 4 | 29.14 | 54.01 | 35.59 | 7.68 | 90.3 | 5.69 |  |  | 5.8
BTE403 | 001140 | Burnett River 11.4km from mouth | -24.81 | 152.3595 | 2020-01-16 15:10 | 6 | 29.15 | 54.03 | 35.59 | 7.68 | 90.2 | 5.69 |  |  | 5.8
BTE403 | 001140 | Burnett River 11.4km from mouth | -24.81 | 152.3595 | 2020-01-16 15:10 | 8 | 29.16 | 54.02 | 35.59 | 7.68 | 90.2 | 5.69 |  |  | 5.4
BTE403 | 001140 | Burnett River 11.4km from mouth | -24.81 | 152.3595 | 2020-01-16 15:10 | 10 | 29.14 | 54.02 | 35.59 | 7.68 | 89.6 | 5.65 |  |  | 5.5
BTE403 | 001140 | Burnett River 11.4km from mouth | -24.81 | 152.3595 | 2020-01-16 15:10 | 12 | 29.13 | 54.01 | 35.58 | 7.68 | 89.1 | 5.62 |  |  | 4.8
BTE403 | 001140 | Burnett River 11.4km from mouth | -24.81 | 152.3595 | 2020-02-27 13:09 | 0.2 | 29.9 | 18.22 | 10.7 | 7.75 | 95.3 | 6.8 |  | 0.8 | 7.4 |  | 12.2118 |  | 1.7712 |  | 0.74 |  | 0.05 |  | 0.2 |  | 0.065 |  | 0.036
BTE403 | 001140 | Burnett River 11.4km from mouth | -24.81 | 152.3595 | 2020-02-27 13:09 | 2 | 29.71 | 20.43 | 12.13 | 7.74 | 93.5 | 6.64 |  |  | 7.2
BTE403 | 001140 | Burnett River 11.4km from mouth | -24.81 | 152.3595 | 2020-02-27 13:09 | 4 | 29.33 | 25.89 | 15.72 | 7.76 | 89.7 | 6.29 |  |  | 6.6
BTE403 | 001140 | Burnett River 11.4km from mouth | -24.81 | 152.3595 | 2020-02-27 13:09 | 6 | 28.74 | 36.13 | 22.72 | 7.84 | 84.7 | 5.77 |  |  | 9.6
BTE403 | 001140 | Burnett River 11.4km from mouth | -24.81 | 152.3595 | 2020-02-27 13:09 | 7 | 28.51 | 41.43 | 26.45 | 7.88 | 81.8 | 5.48 |  |  | 11.7
BTE403 | 001140 | Burnett River 11.4km from mouth | -24.81 | 152.3595 | 2020-03-26 13:52 | 0.2 | 26.47 | 41.91 | 26.85 | 8.05 | 113.1 | 7.82 |  | 1.9 | 3.2 |  | 2.1166 |  | 0.48565 |  | 0.2 |  | 0.004 | < | 0.002 |  | 0.028 |  | 0.016
BTE403 | 001140 | Burnett River 11.4km from mouth | -24.81 | 152.3595 | 2020-03-26 13:52 | 2 | 26.46 | 42.08 | 26.97 | 8.04 | 113.3 | 7.83 |  |  | 3.6
BTE403 | 001140 | Burnett River 11.4km from mouth | -24.81 | 152.3595 | 2020-03-26 13:52 | 4 | 26.47 | 42.54 | 27.29 | 8.03 | 111.8 | 7.71 |  |  | 4.6
BTE403 | 001140 | Burnett River 11.4km from mouth | -24.81 | 152.3595 | 2020-03-26 13:52 | 6 | 26.44 | 42.41 | 27.21 | 8.04 | 110.8 | 7.66 |  |  | 4
BTE403 | 001140 | Burnett River 11.4km from mouth | -24.81 | 152.3595 | 2020-03-26 13:52 | 8 | 26.45 | 42.42 | 27.21 | 8.04 | 110.8 | 7.65 |  |  | 4
BTE403 | 001140 | Burnett River 11.4km from mouth | -24.81 | 152.3595 | 2020-03-26 13:52 | 10 | 26.44 | 42.41 | 27.2 | 8.04 | 110.7 | 7.65 |  |  | 3.6
BTE403 | 001140 | Burnett River 11.4km from mouth | -24.81 | 152.3595 | 2020-03-26 13:52 | 11 | 26.44 | 42.44 | 27.23 | 8.03 | 110.4 | 7.62 |  |  | 4.5
BTE403 | 001140 | Burnett River 11.4km from mouth | -24.81 | 152.3595 | 2020-06-10 15:19 | 0.2 | 19.79 | 46.13 | 29.99 | 7.96 | 100.7 | 7.7 |  | 2.4 | 1.39 |  | 2.1377 |  | 0.68411 |  | 0.15 | < | 0.002 | < | 0.002 |  | 0.031 |  | 0.02
BTE403 | 001140 | Burnett River 11.4km from mouth | -24.81 | 152.3595 | 2020-06-10 15:19 | 2 | 19.78 | 46.3 | 30.11 | 7.96 | 100.6 | 7.69 |  |  | 1.44
BTE403 | 001140 | Burnett River 11.4km from mouth | -24.81 | 152.3595 | 2020-06-10 15:19 | 4 | 19.79 | 46.32 | 30.13 | 7.96 | 100.5 | 7.68 |  |  | 1.37
BTE403 | 001140 | Burnett River 11.4km from mouth | -24.81 | 152.3595 | 2020-06-10 15:19 | 6 | 19.79 | 46.36 | 30.15 | 7.96 | 100.2 | 7.66 |  |  | 1.37
BTE403 | 001140 | Burnett River 11.4km from mouth | -24.81 | 152.3595 | 2020-06-10 15:19 | 8 | 19.8 | 46.31 | 30.11 | 7.96 | 99.9 | 7.63 |  |  | 1.41
BTE403 | 001140 | Burnett River 11.4km from mouth | -24.81 | 152.3595 | 2020-06-10 15:19 | 10 | 19.8 | 46.31 | 30.11 | 7.96 | 99.8 | 7.62 |  |  | 1.4
BTE403 | 001140 | Burnett River 11.4km from mouth | -24.81 | 152.3595 | 2020-06-10 15:19 | 12 | 19.8 | 46.3 | 30.11 | 7.96 | 99.6 | 7.61 |  |  | 1.39
BTE403 | 001140 | Burnett River 11.4km from mouth | -24.81 | 152.3595 | 2020-06-10 15:19 | 14 | 19.8 | 46.45 | 30.21 | 7.96 | 99.3 | 7.59 |  |  | 1.92
BTE403 | 001140 | Burnett River 11.4km from mouth | -24.81 | 152.3595 | 2020-07-21 11:10 | 0.2 | 18.18 | 49.3 | 32.3 | 8.09 | 100.5 | 7.81 |  | 2.2 | 2.9 |  | 1.7349 | < | 0.1 |  | 0.15 | < | 0.002 | < | 0.002 |  | 0.028 |  | 0.014
BTE403 | 001140 | Burnett River 11.4km from mouth | -24.81 | 152.3595 | 2020-07-21 11:10 | 2 | 18.18 | 49.38 | 32.35 | 8.08 | 99.9 | 7.76 |  |  | 3.2
BTE403 | 001140 | Burnett River 11.4km from mouth | -24.81 | 152.3595 | 2020-07-21 11:10 | 4 | 18.18 | 49.36 | 32.34 | 8.08 | 99.6 | 7.74 |  |  | 3.26
BTE403 | 001140 | Burnett River 11.4km from mouth | -24.81 | 152.3595 | 2020-07-21 11:10 | 6 | 18.18 | 49.33 | 32.32 | 8.08 | 99.5 | 7.74 |  |  | 3.16
BTE403 | 001140 | Burnett River 11.4km from mouth | -24.81 | 152.3595 | 2020-07-21 11:10 | 8 | 18.18 | 49.33 | 32.31 | 8.08 | 99.4 | 7.73 |  |  | 3.11
BTE403 | 001140 | Burnett River 11.4km from mouth | -24.81 | 152.3595 | 2020-07-21 11:10 | 9 | 18.18 | 49.32 | 32.3 | 8.08 | 99.5 | 7.73 |  |  | 3.27
BTE403 | 001140 | Burnett River 11.4km from mouth | -24.81 | 152.3595 | 2020-08-21 11:44 | 0.2 | 20.82 | 50.36 | 33.07 | 7.97 | 93.4 | 6.88 |  | 1.4 | 5.06 |  | 2.8537 |  | 2.7645 |  | 0.15 |  | 0.007 |  | 0.004 |  | 0.03 |  | 0.014
BTE403 | 001140 | Burnett River 11.4km from mouth | -24.81 | 152.3595 | 2020-08-21 11:44 | 2 | 20.89 | 50.3 | 33.02 | 7.97 | 91.8 | 6.76 |  |  | 5.81
BTE403 | 001140 | Burnett River 11.4km from mouth | -24.81 | 152.3595 | 2020-08-21 11:44 | 4 | 20.88 | 50.32 | 33.04 | 7.97 | 91.6 | 6.75 |  |  | 6
BTE403 | 001140 | Burnett River 11.4km from mouth | -24.81 | 152.3595 | 2020-08-21 11:44 | 6 | 20.88 | 50.48 | 33.15 | 7.97 | 91.6 | 6.74 |  |  | 6.22
BTE403 | 001140 | Burnett River 11.4km from mouth | -24.81 | 152.3595 | 2020-08-21 11:44 | 8 | 20.87 | 50.61 | 33.24 | 7.98 | 91.5 | 6.73 |  |  | 7.41
BTE403 | 001140 | Burnett River 11.4km from mouth | -24.81 | 152.3595 | 2020-08-21 11:44 | 9 | 20.84 | 50.74 | 33.34 | 7.98 | 90.8 | 6.68 |  |  | 7.44
BTE403 | 001140 | Burnett River 11.4km from mouth | -24.81 | 152.3595 | 2020-09-17 14:08 | 0.2 | 23.13 | 47.26 | 30.77 | 7.85 | 95 | 6.8 |  | 1.3 | 5.42 |  | 2.713 |  | 2.2562 |  | 0.18 |  | 0.003 | < | 0.002 |  | 0.043 |  | 0.031
BTE403 | 001140 | Burnett River 11.4km from mouth | -24.81 | 152.3595 | 2020-09-17 14:08 | 2 | 23.1 | 47.28 | 30.79 | 7.85 | 93.7 | 6.72 |  |  | 5.59
BTE403 | 001140 | Burnett River 11.4km from mouth | -24.81 | 152.3595 | 2020-09-17 14:08 | 4 | 23.09 | 47.38 | 30.86 | 7.85 | 93.3 | 6.69 |  |  | 5.78
BTE403 | 001140 | Burnett River 11.4km from mouth | -24.81 | 152.3595 | 2020-09-17 14:08 | 5 | 23.04 | 47.03 | 30.6 | 7.85 | 92.4 | 6.64 |  |  | 5.9
BTE403 | 001140 | Burnett River 11.4km from mouth | -24.81 | 152.3595 | 2020-10-22 15:27 | 0.2 | 25.66 | 51.7 | 33.98 | 7.96 | 104 | 7 |  | 1.75 | 1.61 |  | 1.7368 | < | 0.1 |  | 0.17 | < | 0.002 | < | 0.002 |  | 0.025 |  | 0.012
BTE403 | 001140 | Burnett River 11.4km from mouth | -24.81 | 152.3595 | 2020-10-22 15:27 | 2 | 25.69 | 51.64 | 33.93 | 7.95 | 104.1 | 7.01 |  |  | 1.56
BTE403 | 001140 | Burnett River 11.4km from mouth | -24.81 | 152.3595 | 2020-10-22 15:27 | 4 | 25.78 | 51.56 | 33.87 | 7.92 | 102.8 | 6.92 |  |  | 1.67
BTE403 | 001140 | Burnett River 11.4km from mouth | -24.81 | 152.3595 | 2020-10-22 15:27 | 6 | 25.74 | 51.58 | 33.88 | 7.92 | 102.8 | 6.92 |  |  | 1.63
BTE403 | 001140 | Burnett River 11.4km from mouth | -24.81 | 152.3595 | 2020-10-22 15:27 | 8 | 25.7 | 51.61 | 33.9 | 7.93 | 102.8 | 6.93 |  |  | 1.77
BTE403 | 001140 | Burnett River 11.4km from mouth | -24.81 | 152.3595 | 2020-10-22 15:27 | 10 | 25.73 | 51.59 | 33.89 | 7.92 | 102.1 | 6.88 |  |  | 1.81
BTE403 | 001140 | Burnett River 11.4km from mouth | -24.81 | 152.3595 | 2020-10-22 15:27 | 12 | 25.73 | 51.6 | 33.9 | 7.92 | 101.9 | 6.86 |  |  | 1.89
BTE403 | 001140 | Burnett River 11.4km from mouth | -24.81 | 152.3595 | 2020-11-19 14:02 | 0.2 | 27.12 | 51.76 | 33.98 | 8 | 100.5 | 6.61 |  | 1.8 | 1.82 |  | 6.2204 |  | 4.3025 |  | 0.15 | < | 0.002 | < | 0.002 |  | 0.028 |  | 0.016
BTE403 | 001140 | Burnett River 11.4km from mouth | -24.81 | 152.3595 | 2020-11-19 14:02 | 2 | 27.18 | 51.68 | 33.92 | 7.98 | 100.9 | 6.63 |  |  | 1.66
BTE403 | 001140 | Burnett River 11.4km from mouth | -24.81 | 152.3595 | 2020-11-19 14:02 | 4 | 27.19 | 51.63 | 33.88 | 7.97 | 100.4 | 6.59 |  |  | 1.73
BTE403 | 001140 | Burnett River 11.4km from mouth | -24.81 | 152.3595 | 2020-12-16 12:30 | 0.2 | 26.77 | 52.02 | 34.18 | 8.08 | 89.3 | 5.9 |  | 1.8 | 5.54 |  | 2.6833 |  | 0.68598 |  | 0.19 |  | 0.005 |  | 0.008 |  | 0.039 |  | 0.025
BTE403 | 001140 | Burnett River 11.4km from mouth | -24.81 | 152.3595 | 2020-12-16 12:30 | 2 | 26.76 | 52.09 | 34.23 | 8.08 | 89.2 | 5.89 |  |  | 4.71
BTE403 | 001140 | Burnett River 11.4km from mouth | -24.81 | 152.3595 | 2020-12-16 12:30 | 4 | 26.77 | 52.19 | 34.3 | 8.09 | 89 | 5.87 |  |  | 3.84
BTE403 | 001140 | Burnett River 11.4km from mouth | -24.81 | 152.3595 | 2020-12-16 12:30 | 6 | 26.78 | 52.17 | 34.29 | 8.09 | 89 | 5.88 |  |  | 3.99
BTE403 | 001140 | Burnett River 11.4km from mouth | -24.81 | 152.3595 | 2020-12-16 12:30 | 8 | 26.81 | 52.18 | 34.3 | 8.09 | 89.1 | 5.88 |  |  | 3.94
BTE403 | 001140 | Burnett River 11.4km from mouth | -24.81 | 152.3595 | 2020-12-16 12:30 | 10 | 26.83 | 52.22 | 34.33 | 8.09 | 89.2 | 5.88 |  |  | 3.76
BTE403 | 001140 | Burnett River 11.4km from mouth | -24.81 | 152.3595 | 2020-12-16 12:30 | 12 | 26.82 | 52.21 | 34.32 | 8.09 | 89.2 | 5.88 |  |  | 3.78
BTE403 | 001140 | Burnett River 11.4km from mouth | -24.81 | 152.3595 | 2021-01-19 15:53 | 0.2 | 29.25 | 51.2 | 33.5 | 7.93 | 103.2 | 6.57 |  | 1.9 | 0.71 |  | 1.8741 |  | 0.8057 |  | 0.15 | < | 0.002 | < | 0.002 |  | 0.03 |  | 0.022
BTE403 | 001140 | Burnett River 11.4km from mouth | -24.81 | 152.3595 | 2021-01-19 15:53 | 2 | 29.3 | 51.23 | 33.52 | 7.93 | 103.2 | 6.56 |  |  | 0.65
BTE403 | 001140 | Burnett River 11.4km from mouth | -24.81 | 152.3595 | 2021-01-19 15:53 | 4 | 29.32 | 51.2 | 33.5 | 7.92 | 102.8 | 6.54 |  |  | 0.67
BTE403 | 001140 | Burnett River 11.4km from mouth | -24.81 | 152.3595 | 2021-01-19 15:53 | 6 | 29.4 | 51.23 | 33.52 | 7.92 | 101.8 | 6.46 |  |  | 0.71
BTE403 | 001140 | Burnett River 11.4km from mouth | -24.81 | 152.3595 | 2021-01-19 15:53 | 8 | 29.46 | 51.26 | 33.54 | 7.91 | 101.1 | 6.41 |  |  | 1.09
BTE403 | 001140 | Burnett River 11.4km from mouth | -24.81 | 152.3595 | 2021-01-19 15:53 | 10 | 29.49 | 51.22 | 33.51 | 7.91 | 100.6 | 6.38 |  |  | 1.04
BTE403 | 001140 | Burnett River 11.4km from mouth | -24.81 | 152.3595 | 2021-01-19 15:53 | 12 | 29.49 | 51.22 | 33.51 | 7.91 | 100.5 | 6.37 |  |  | 0.93
BTE403 | 001140 | Burnett River 11.4km from mouth | -24.81 | 152.3595 | 2021-02-17 14:13 | 0.2 | 27.12 | 51.75 | 33.97 | 8.05 | 104.1 | 6.84 |  | 1.5 | 2.27 |  | 1.6867 | < | 0.1 |  | 0.15 | < | 0.002 | < | 0.002 |  | 0.031 |  | 0.02
BTE403 | 001140 | Burnett River 11.4km from mouth | -24.81 | 152.3595 | 2021-02-17 14:13 | 2 | 27.12 | 51.73 | 33.96 | 8.05 | 104.2 | 6.85 |  |  | 2.25
BTE403 | 001140 | Burnett River 11.4km from mouth | -24.81 | 152.3595 | 2021-02-17 14:13 | 4 | 27.12 | 51.74 | 33.97 | 8.06 | 104.2 | 6.85 |  |  | 2.16
BTE403 | 001140 | Burnett River 11.4km from mouth | -24.81 | 152.3595 | 2021-02-17 14:13 | 6 | 27.12 | 51.76 | 33.98 | 8.06 | 104.1 | 6.84 |  |  | 2.21
BTE403 | 001140 | Burnett River 11.4km from mouth | -24.81 | 152.3595 | 2021-02-17 14:13 | 8 | 27.12 | 51.78 | 33.99 | 8.06 | 104 | 6.84 |  |  | 2.2
BTE403 | 001140 | Burnett River 11.4km from mouth | -24.81 | 152.3595 | 2021-02-17 14:13 | 9 | 27.12 | 51.77 | 33.99 | 8.06 | 103.9 | 6.83 |  |  | 2.37
BTE403 | 001140 | Burnett River 11.4km from mouth | -24.81 | 152.3595 | 2021-03-16 15:43 | 0.2 | 27.86 | 49.73 | 32.46 | 7.71 | 88.6 | 5.8 |  | 1.2 | 2.34 |  | 1.3738 |  | 0.35256 |  | 0.18 |  | 0.005 |  | 0.014 |  | 0.048 |  | 0.036
BTE403 | 001140 | Burnett River 11.4km from mouth | -24.81 | 152.3595 | 2021-03-16 15:43 | 2 | 27.88 | 49.74 | 32.47 | 7.71 | 88 | 5.76 |  |  | 2.15
BTE403 | 001140 | Burnett River 11.4km from mouth | -24.81 | 152.3595 | 2021-03-16 15:43 | 4 | 27.88 | 49.73 | 32.46 | 7.71 | 87.8 | 5.75 |  |  | 2.04
BTE403 | 001140 | Burnett River 11.4km from mouth | -24.81 | 152.3595 | 2021-03-16 15:43 | 6 | 27.87 | 49.72 | 32.45 | 7.7 | 87.7 | 5.74 |  |  | 1.93
BTE403 | 001140 | Burnett River 11.4km from mouth | -24.81 | 152.3595 | 2021-03-16 15:43 | 8 | 27.88 | 49.73 | 32.46 | 7.7 | 87.5 | 5.73 |  |  | 2.05
BTE403 | 001140 | Burnett River 11.4km from mouth | -24.81 | 152.3595 | 2021-03-16 15:43 | 9 | 27.88 | 49.72 | 32.45 | 7.7 | 87.4 | 5.72 |  |  | 2.04
BTE403 | 001140 | Burnett River 11.4km from mouth | -24.81 | 152.3595 | 2021-04-27 15:18 | 0.2 | 23.9 | 48.93 | 31.97 | 7.85 | 89.8 | 6.3 |  | 0.6 | 9.18 |  | 1.1339 | < | 0.1 |  | 0.18 |  | 0.004 |  | 0.004 |  | 0.035 |  | 0.024
BTE403 | 001140 | Burnett River 11.4km from mouth | -24.81 | 152.3595 | 2021-04-27 15:18 | 2 | 23.87 | 48.94 | 31.99 | 7.84 | 89 | 6.25 |  |  | 9.9
BTE403 | 001140 | Burnett River 11.4km from mouth | -24.81 | 152.3595 | 2021-04-27 15:18 | 4 | 23.93 | 49.14 | 32.13 | 7.84 | 89.2 | 6.26 |  |  | 11.64
BTE403 | 001140 | Burnett River 11.4km from mouth | -24.81 | 152.3595 | 2021-04-27 15:18 | 6 | 23.9 | 49.08 | 32.08 | 7.83 | 88.7 | 6.22 |  |  | 10.52
BTE403 | 001140 | Burnett River 11.4km from mouth | -24.81 | 152.3595 | 2021-04-27 15:18 | 8 | 23.92 | 49.08 | 32.09 | 7.84 | 88.7 | 6.23 |  |  | 11.28
BTE403 | 001140 | Burnett River 11.4km from mouth | -24.81 | 152.3595 | 2021-04-27 15:18 | 10 | 23.88 | 48.9 | 31.95 | 7.83 | 88.1 | 6.19 |  |  | 9
BTE403 | 001140 | Burnett River 11.4km from mouth | -24.81 | 152.3595 | 2021-05-20 16:00 | 0.2 | 21.29 | 52.75 | 34.83 | 8.13 | 95.8 | 6.93 |  | 1.75 | 1.69 |  | 1.1165 |  | 1.0881 |  | 0.13 | < | 0.002 | < | 0.002 |  | 0.021 |  | 0.014
BTE403 | 001140 | Burnett River 11.4km from mouth | -24.81 | 152.3595 | 2021-05-20 16:00 | 2 | 21.29 | 52.75 | 34.83 | 8.13 | 95.6 | 6.92 |  |  | 1.67
BTE403 | 001140 | Burnett River 11.4km from mouth | -24.81 | 152.3595 | 2021-05-20 16:00 | 4 | 21.29 | 52.75 | 34.83 | 8.13 | 95.4 | 6.9 |  |  | 1.67
BTE403 | 001140 | Burnett River 11.4km from mouth | -24.81 | 152.3595 | 2021-05-20 16:00 | 6 | 21.22 | 52.78 | 34.85 | 8.13 | 94.1 | 6.82 |  |  | 1.72
BTE403 | 001140 | Burnett River 11.4km from mouth | -24.81 | 152.3595 | 2021-05-20 16:00 | 7 | 21.23 | 52.79 | 34.86 | 8.13 | 93.8 | 6.79 |  |  | 1.8
BTE403 | 001140 | Burnett River 11.4km from mouth | -24.81 | 152.3595 | 2021-06-17 15:28 | 0.2 | 19.42 | 51.68 | 34.05 | 8 | 95.8 | 7.21 |  | 3.4 | 0.71 |  | 0.21455 | < | 0.1 |  | 0.13 |  | 0.003 | < | 0.002 |  | 0.021 |  | 0.016
BTE403 | 001140 | Burnett River 11.4km from mouth | -24.81 | 152.3595 | 2021-06-17 15:28 | 2 | 19.42 | 51.71 | 34.07 | 7.99 | 95.8 | 7.2 |  |  | 0.71
BTE403 | 001140 | Burnett River 11.4km from mouth | -24.81 | 152.3595 | 2021-06-17 15:28 | 4 | 19.41 | 51.76 | 34.1 | 7.99 | 95.3 | 7.16 |  |  | 0.73
BTE403 | 001140 | Burnett River 11.4km from mouth | -24.81 | 152.3595 | 2021-06-17 15:28 | 6 | 19.38 | 51.8 | 34.13 | 7.99 | 94.3 | 7.09 |  |  | 0.71
BTE403 | 001140 | Burnett River 11.4km from mouth | -24.81 | 152.3595 | 2021-06-17 15:28 | 8 | 19.36 | 51.83 | 34.15 | 7.99 | 93.6 | 7.04 |  |  | 0.99
BTE403 | 001140 | Burnett River 11.4km from mouth | -24.81 | 152.3595 | 2021-07-23 09:26 | 0.2 | 17.85 | 50.5 | 33.17 | 8.15 | 89.9 | 6.99 |  | 2 | 2.8 |  | 0.7456 |  | 0.67782 |  | 0.14 | < | 0.002 | < | 0.002 |  | 0.027 |  | 0.016
BTE403 | 001140 | Burnett River 11.4km from mouth | -24.81 | 152.3595 | 2021-07-23 09:26 | 2 | 17.85 | 50.54 | 33.2 | 8.15 | 89.6 | 6.97 |  |  | 2.7
BTE403 | 001140 | Burnett River 11.4km from mouth | -24.81 | 152.3595 | 2021-07-23 09:26 | 4 | 17.85 | 50.57 | 33.22 | 8.15 | 89.4 | 6.96 |  |  | 2.24
BTE403 | 001140 | Burnett River 11.4km from mouth | -24.81 | 152.3595 | 2021-07-23 09:26 | 6 | 17.85 | 50.59 | 33.24 | 8.15 | 89.1 | 6.94 |  |  | 2.43
BTE403 | 001140 | Burnett River 11.4km from mouth | -24.81 | 152.3595 | 2021-07-23 09:26 | 8 | 17.87 | 50.58 | 33.23 | 8.15 | 89 | 6.92 |  |  | 2.06
BTE403 | 001140 | Burnett River 11.4km from mouth | -24.81 | 152.3595 | 2021-07-23 09:26 | 9.5 | 17.87 | 50.59 | 33.23 | 8.15 | 88.9 | 6.91 |  |  | 2.09
BTE403 | 001140 | Burnett River 11.4km from mouth | -24.81 | 152.3595 | 2021-08-24 12:23 | 0.2 | 21.58 | 50.83 | 33.4 | 7.95 | 88.9 | 6.45 |  | 1.2 | 5.88 |  | 4.9432 | < | 0.1 |  | 0.17 |  | 0.002 |  | 0.005 |  | 0.034 |  | 0.018
BTE403 | 001140 | Burnett River 11.4km from mouth | -24.81 | 152.3595 | 2021-08-24 12:23 | 2 | 21.63 | 50.79 | 33.38 | 7.92 | 87.2 | 6.32 |  |  | 6.84
BTE403 | 001140 | Burnett River 11.4km from mouth | -24.81 | 152.3595 | 2021-08-24 12:23 | 4 | 21.64 | 50.79 | 33.38 | 7.92 | 86.8 | 6.29 |  |  | 8.06
BTE403 | 001140 | Burnett River 11.4km from mouth | -24.81 | 152.3595 | 2021-09-23 12:18 | 0.2 | 21.6 | 52.37 | 34.54 | 7.78 | 92.1 | 6.64 |  | 2.4 | 2.73 |  | 1.0474 | < | 0.1 |  | 0.16 |  | 0.003 |  | 0.01 |  | 0.023 |  | 0.013
BTE403 | 001140 | Burnett River 11.4km from mouth | -24.81 | 152.3595 | 2021-09-23 12:18 | 2 | 21.64 | 52.4 | 34.56 | 7.78 | 92.4 | 6.65 |  |  | 2.5
BTE403 | 001140 | Burnett River 11.4km from mouth | -24.81 | 152.3595 | 2021-09-23 12:18 | 4 | 21.65 | 52.47 | 34.62 | 7.79 | 92.1 | 6.63 |  |  | 2.64
BTE403 | 001140 | Burnett River 11.4km from mouth | -24.81 | 152.3595 | 2021-09-23 12:18 | 5 | 21.65 | 52.45 | 34.6 | 7.79 | 92.1 | 6.63 |  |  | 2.52
BTE403 | 001140 | Burnett River 11.4km from mouth | -24.81 | 152.3595 | 2021-10-22 12:35 | 0.2 | 25.89 | 51.85 | 34.08 | 7.79 | 93.1 | 6.24 |  | 2.5 | 1.96 |  | 0.73444 |  | 0.40394 |  | 0.19 |  | 0.004 |  | 0.029 |  | 0.027 |  | 0.016
BTE403 | 001140 | Burnett River 11.4km from mouth | -24.81 | 152.3595 | 2021-10-22 12:35 | 2 | 25.9 | 51.84 | 34.07 | 7.79 | 93.1 | 6.24 |  |  | 1.87
BTE403 | 001140 | Burnett River 11.4km from mouth | -24.81 | 152.3595 | 2021-10-22 12:35 | 4 | 25.92 | 51.88 | 34.1 | 7.79 | 92.6 | 6.2 |  |  | 1.95
BTE403 | 001140 | Burnett River 11.4km from mouth | -24.81 | 152.3595 | 2021-10-22 12:35 | 6 | 26.01 | 51.96 | 34.15 | 7.79 | 91.5 | 6.12 |  |  | 3.46
BTE403 | 001140 | Burnett River 11.4km from mouth | -24.81 | 152.3595 | 2021-10-22 12:35 | 7 | 26.05 | 51.98 | 34.17 | 7.78 | 91.4 | 6.11 |  |  | 3.67
BTE403 | 001140 | Burnett River 11.4km from mouth | -24.81 | 152.3595 | 2021-11-22 14:40 | 0.2 | 26.22 | 9.86 | 5.53 | 7.66 | 67.8 | 5.31 |  | 0.3 | 44.78 |  | 3.5508 | < | 0.1 |  | 0.98 |  | 0.087 |  | 0.41 |  | 0.088 |  | 0.041
BTE403 | 001140 | Burnett River 11.4km from mouth | -24.81 | 152.3595 | 2021-11-22 14:40 | 2 | 26.23 | 10.75 | 6.07 | 7.58 | 66.7 | 5.21 |  |  | 44.78
BTE403 | 001140 | Burnett River 11.4km from mouth | -24.81 | 152.3595 | 2021-11-22 14:40 | 4 | 26.15 | 11.21 | 6.36 | 7.56 | 66.2 | 5.17 |  |  | 40.83
BTE403 | 001140 | Burnett River 11.4km from mouth | -24.81 | 152.3595 | 2021-11-22 14:40 | 6 | 26.15 | 17.76 | 10.46 | 7.57 | 66.1 | 5.05 |  |  | 34.93
BTE403 | 001140 | Burnett River 11.4km from mouth | -24.81 | 152.3595 | 2021-11-22 14:40 | 8 | 26.2 | 20.7 | 12.35 | 7.66 | 66.2 | 4.99 |  |  | 28.91
BTE403 | 001140 | Burnett River 11.4km from mouth | -24.81 | 152.3595 | 2022-01-20 13:32 | 0.2 | 29.05 | 28.5 | 17.48 | 7.99 | 82.8 | 5.77 |  | 1 | 5.12 |  | 3.1849 |  | 0.13066 |  | 0.5 |  | 0.039 |  | 0.17 |  | 0.072 |  | 0.061
BTE403 | 001140 | Burnett River 11.4km from mouth | -24.81 | 152.3595 | 2022-01-20 13:32 | 2 | 28.98 | 29 | 17.81 | 7.98 | 82 | 5.72 |  |  | 5.48
BTE403 | 001140 | Burnett River 11.4km from mouth | -24.81 | 152.3595 | 2022-01-20 13:32 | 4 | 28.89 | 30.25 | 18.67 | 7.98 | 80.3 | 5.58 |  |  | 5.53
BTE403 | 001140 | Burnett River 11.4km from mouth | -24.81 | 152.3595 | 2022-01-20 13:32 | 6 | 28.89 | 31.18 | 19.3 | 7.99 | 79.6 | 5.52 |  |  | 5.84
BTE403 | 001140 | Burnett River 11.4km from mouth | -24.81 | 152.3595 | 2022-01-20 13:32 | 8 | 28.87 | 32.71 | 20.35 | 8 | 79 | 5.44 |  |  | 7.02
BTE403 | 001140 | Burnett River 11.4km from mouth | -24.81 | 152.3595 | 2022-02-15 10:15 | 0.2 | 26.09 | 45.04 | 29.1 | 8.13 | 84.5 | 5.81 |  | 0.45 | 39.05 |  | 8.9032 |  | 0.55133 |  | 0.43 |  | 0.027 |  | 0.074 |  | 0.061 |  | 0.017
BTE403 | 001140 | Burnett River 11.4km from mouth | -24.81 | 152.3595 | 2022-02-15 10:15 | 2 | 26.09 | 45.05 | 29.11 | 8.13 | 84.3 | 5.8 |  |  | 32.81
BTE403 | 001140 | Burnett River 11.4km from mouth | -24.81 | 152.3595 | 2022-02-15 10:15 | 4 | 26.04 | 45.73 | 29.6 | 8.14 | 83.9 | 5.76 |  |  | 12.88
BTE403 | 001140 | Burnett River 11.4km from mouth | -24.81 | 152.3595 | 2022-02-15 10:15 | 6 | 26 | 46.32 | 30.02 | 8.15 | 84.3 | 5.77 |  |  | 14.12
BTE403 | 001140 | Burnett River 11.4km from mouth | -24.81 | 152.3595 | 2022-02-15 10:15 | 8 | 26.02 | 46.31 | 30.02 | 8.15 | 84.4 | 5.78 |  |  | 13.81
BTE403 | 001140 | Burnett River 11.4km from mouth | -24.81 | 152.3595 | 2022-02-15 10:15 | 9.5 | 26.02 | 46.3 | 30.01 | 8.15 | 84.5 | 5.78 |  |  | 13.8
BTE403 | 001140 | Burnett River 11.4km from mouth | -24.81 | 152.3595 | 2022-03-16 10:12 | 0.2 | 26.24 | 14.97 | 8.69 | 7.71 | 82.9 | 6.38 |  | 0.4 | 30.71 |  | 5.6873 |  | 1.964 |  | 0.73 |  | 0.055 |  | 0.17 |  | 0.096 |  | 0.066
BTE403 | 001140 | Burnett River 11.4km from mouth | -24.81 | 152.3595 | 2022-03-16 10:12 | 2 | 26.24 | 15.14 | 8.8 | 7.66 | 82.4 | 6.33 |  |  | 25.64
BTE403 | 001140 | Burnett River 11.4km from mouth | -24.81 | 152.3595 | 2022-03-16 10:12 | 4 | 26.26 | 25.41 | 15.46 | 7.65 | 82.3 | 6.1 |  |  | 26.45
BTE403 | 001140 | Burnett River 11.4km from mouth | -24.81 | 152.3595 | 2022-03-16 10:12 | 6 | 26.42 | 29.95 | 18.51 | 7.9 | 82.4 | 5.98 |  |  | 28.34
BTE403 | 001140 | Burnett River 11.4km from mouth | -24.81 | 152.3595 | 2022-03-16 10:12 | 7 | 26.51 | 34.17 | 21.41 | 7.92 | 83.1 | 5.92 |  |  | 32.15
BTE403 | 001140 | Burnett River 11.4km from mouth | -24.81 | 152.3595 | 2022-04-19 15:53 | 0.2 | 24.84 | 40.05 | 25.56 | 7.78 | 85 | 6.09 |  | 1.1 | 6.48 |  | 7.6093 | < | 0.1 |  | 0.32 |  | 0.032 |  | 0.094 |  | 0.04 |  | 0.031
BTE403 | 001140 | Burnett River 11.4km from mouth | -24.81 | 152.3595 | 2022-04-19 15:53 | 2 | 24.86 | 40.1 | 25.59 | 7.77 | 84.7 | 6.06 |  |  | 8.87
BTE403 | 001140 | Burnett River 11.4km from mouth | -24.81 | 152.3595 | 2022-04-19 15:53 | 4 | 24.87 | 40.06 | 25.57 | 7.77 | 84.6 | 6.06 |  |  | 7.05
BTE403 | 001140 | Burnett River 11.4km from mouth | -24.81 | 152.3595 | 2022-04-19 15:53 | 6 | 24.89 | 40.11 | 25.6 | 7.78 | 84.6 | 6.06 |  |  | 6.32
BTE403 | 001140 | Burnett River 11.4km from mouth | -24.81 | 152.3595 | 2022-05-25 11:57 | 0.2 | 21.66 | 0.42 | 0.21 | 7.85 | 99.7 | 8.77 |  | 0.1 | 142.86 |  | 15.6699 | < | 0.1 |  | 1 |  | 0.007 |  | 0.32 |  | 0.14 |  | 0.054
BTE403 | 001140 | Burnett River 11.4km from mouth | -24.81 | 152.3595 | 2022-05-25 11:57 | 2 | 21.65 | 0.39 | 0.19 | 7.73 | 100 | 8.79 |  |  | 123.58
BTE403 | 001140 | Burnett River 11.4km from mouth | -24.81 | 152.3595 | 2022-05-25 11:57 | 4 | 21.62 | 0.34 | 0.17 | 7.71 | 100.1 | 8.8 |  |  | 140.78
BTE403 | 001140 | Burnett River 11.4km from mouth | -24.81 | 152.3595 | 2022-05-25 11:57 | 6 | 21.62 | 0.36 | 0.18 | 7.69 | 100 | 8.8 |  |  | 135.17
BTE403 | 001140 | Burnett River 11.4km from mouth | -24.81 | 152.3595 | 2022-05-25 11:57 | 8 | 21.62 | 0.37 | 0.18 | 7.68 | 99.8 | 8.78 |  |  | 134.21
BTE403 | 001140 | Burnett River 11.4km from mouth | -24.81 | 152.3595 | 2022-05-25 11:57 | 10 | 21.62 | 0.36 | 0.18 | 7.66 | 99.7 | 8.78 |  |  | 139.36
BTE403 | 001140 | Burnett River 11.4km from mouth | -24.81 | 152.3595 | 2022-06-14 09:26 | 0.2 | 18.29 | 32.08 | 20.07 | 8.14 | 86.9 | 7.26 |  | 1.2 | 4.81 |  | 2.9582 |  | 0.14019 |  | 0.46 |  | 0.035 |  | 0.14 |  | 0.05 |  | 0.035
BTE403 | 001140 | Burnett River 11.4km from mouth | -24.81 | 152.3595 | 2022-06-14 09:26 | 2 | 18.24 | 32.93 | 20.65 | 8.14 | 86.8 | 7.23 |  |  | 4.74
BTE403 | 001140 | Burnett River 11.4km from mouth | -24.81 | 152.3595 | 2022-06-14 09:26 | 4 | 18.21 | 36.07 | 22.83 | 8.15 | 87.2 | 7.17 |  |  | 8.65
BTE403 | 001140 | Burnett River 11.4km from mouth | -24.81 | 152.3595 | 2022-06-14 09:26 | 6 | 18.37 | 37.98 | 24.17 | 8.17 | 85.9 | 6.99 |  |  | 20.36
BTE403 | 001140 | Burnett River 11.4km from mouth | -24.81 | 152.3595 | 2022-06-14 09:26 | 8 | 18.58 | 41.02 | 26.32 | 8.19 | 85.8 | 6.86 |  |  | 24.07
BTE403 | 001140 | Burnett River 11.4km from mouth | -24.81 | 152.3595 | 2022-07-05 13:55 | 0.2 | 17.41 | 37.59 | 23.9 | 8.02 | 86.5 | 7.18 |  | 1.2 | 4.4 |  | 2.3105 | < | 0.1 |  | 0.36 |  | 0.033 |  | 0.14 |  | 0.039 |  | 0.028
BTE403 | 001140 | Burnett River 11.4km from mouth | -24.81 | 152.3595 | 2022-07-05 13:55 | 2 | 17.73 | 42.08 | 27.07 | 8.1 | 88.5 | 7.16 |  |  | 5
BTE403 | 001140 | Burnett River 11.4km from mouth | -24.81 | 152.3595 | 2022-07-05 13:55 | 4 | 17.77 | 42.66 | 27.49 | 8.08 | 86.9 | 7.01 |  |  | 5.26
BTE403 | 001140 | Burnett River 11.4km from mouth | -24.81 | 152.3595 | 2022-07-05 13:55 | 6 | 17.81 | 43.59 | 28.15 | 8.09 | 86.1 | 6.91 |  |  | 5.8
BTE403 | 001140 | Burnett River 11.4km from mouth | -24.81 | 152.3595 | 2022-07-05 13:55 | 8 | 17.89 | 45.79 | 29.74 | 8.11 | 86.6 | 6.88 |  |  | 8.75
BTE403 | 001140 | Burnett River 11.4km from mouth | -24.81 | 152.3595 | 2022-07-05 13:55 | 10 | 17.92 | 46.57 | 30.3 | 8.12 | 87.1 | 6.89 |  |  | 10.06
BTE403 | 001140 | Burnett River 11.4km from mouth | -24.81 | 152.3595 | 2022-08-22 12:34 | 0.2 | 20.56 | 23.05 | 13.96 | 7.82 | 86.1 | 7.13 |  | 1.1 | 6.52 |  | 4.5142 |  | 1.5589 |  | 0.52 | < | 0.002 |  | 0.23 |  | 0.058 |  | 0.041
BTE403 | 001140 | Burnett River 11.4km from mouth | -24.81 | 152.3595 | 2022-08-22 12:34 | 2 | 19.47 | 34.72 | 21.89 | 7.98 | 82.3 | 6.65 |  |  | 5.88
BTE403 | 001140 | Burnett River 11.4km from mouth | -24.81 | 152.3595 | 2022-08-22 12:34 | 4 | 19.29 | 43.26 | 27.91 | 8.07 | 83 | 6.49 |  |  | 9.33
BTE403 | 001140 | Burnett River 11.4km from mouth | -24.81 | 152.3595 | 2022-08-22 12:34 | 6 | 19.27 | 45.43 | 29.48 | 8.1 | 84.5 | 6.55 |  |  | 7.77
BTE403 | 001140 | Burnett River 11.4km from mouth | -24.81 | 152.3595 | 2022-08-22 12:34 | 8 | 19.27 | 45.68 | 29.66 | 8.1 | 84.4 | 6.53 |  |  | 7.96
BTE403 | 001140 | Burnett River 11.4km from mouth | -24.81 | 152.3595 | 2022-09-26 15:04 | 0.2 | 24.12 | 20.56 | 12.29 | 7.94 | 84.2 | 6.6 |  | 0.85 | 10.12 |  | 2.1506 |  | 2.1038 |  | 0.54 |  | 0.035 |  | 0.14 |  | 0.06 |  | 0.04
BTE403 | 001140 | Burnett River 11.4km from mouth | -24.81 | 152.3595 | 2022-09-26 15:04 | 2 | 24.08 | 20.85 | 12.48 | 7.94 | 84.1 | 6.58 |  |  | 11.1
BTE403 | 001140 | Burnett River 11.4km from mouth | -24.81 | 152.3595 | 2022-09-26 15:04 | 4 | 24.07 | 20.95 | 12.55 | 7.94 | 83.9 | 6.57 |  |  | 11.27
BTE403 | 001140 | Burnett River 11.4km from mouth | -24.81 | 152.3595 | 2022-09-26 15:04 | 6 | 24.06 | 20.95 | 12.55 | 7.94 | 83.9 | 6.57 |  |  | 10.83
BTE403 | 001140 | Burnett River 11.4km from mouth | -24.81 | 152.3595 | 2022-09-26 15:04 | 8 | 24.06 | 20.9 | 12.51 | 7.94 | 83.6 | 6.55 |  |  | 10.52
BTE403 | 001140 | Burnett River 11.4km from mouth | -24.81 | 152.3595 | 2022-09-26 15:04 | 10 | 24.06 | 20.93 | 12.53 | 7.93 | 83.5 | 6.53 |  |  | 10.91
BTE403 | 001140 | Burnett River 11.4km from mouth | -24.81 | 152.3595 | 2022-10-28 11:45 | 0.2 | 27.25 | 13.08 | 7.5 | 7.89 | 85.1 | 6.47 |  | 0.4 | 24.72 |  | 2.6901 |  | 0.56247 |  | 0.71 |  | 0.045 |  | 0.14 |  | 0.12 |  | 0.072
BTE403 | 001140 | Burnett River 11.4km from mouth | -24.81 | 152.3595 | 2022-10-28 11:45 | 2 | 25.45 | 21.55 | 12.92 | 8.04 | 81.8 | 6.23 |  |  | 12.92
BTE403 | 001140 | Burnett River 11.4km from mouth | -24.81 | 152.3595 | 2022-10-28 11:45 | 4 | 24.69 | 33.68 | 21.1 | 8.21 | 80.1 | 5.91 |  |  | 49.32
BTE403 | 001140 | Burnett River 11.4km from mouth | -24.81 | 152.3595 | 2022-11-24 10:10 | 0.2 | 26.13 | 46.48 | 30.14 | 8 | 85.7 | 5.85 |  | 0.65 | 12.11 |  | 7.5999 | < | 0.1 |  | 0.25 |  | 0.029 |  | 0.035 |  | 0.035 |  | 0.015
BTE403 | 001140 | Burnett River 11.4km from mouth | -24.81 | 152.3595 | 2022-11-24 10:10 | 2 | 26.13 | 46.54 | 30.18 | 7.99 | 85.2 | 5.82 |  |  | 13.79
BTE403 | 001140 | Burnett River 11.4km from mouth | -24.81 | 152.3595 | 2022-11-24 10:10 | 4 | 26.12 | 46.58 | 30.22 | 7.99 | 84.9 | 5.8 |  |  | 13.22
BTE403 | 001140 | Burnett River 11.4km from mouth | -24.81 | 152.3595 | 2022-11-24 10:10 | 6 | 26.12 | 46.56 | 30.2 | 7.99 | 84.7 | 5.78 |  |  | 14.08
BTE403 | 001140 | Burnett River 11.4km from mouth | -24.81 | 152.3595 | 2022-11-24 10:10 | 8 | 26.14 | 46.57 | 30.21 | 7.98 | 84.3 | 5.76 |  |  | 12.4
BTE403 | 001140 | Burnett River 11.4km from mouth | -24.81 | 152.3595 | 2022-11-24 10:10 | 10 | 26.13 | 46.64 | 30.25 | 7.98 | 84 | 5.73 |  |  | 13.18
BTE403 | 001140 | Burnett River 11.4km from mouth | -24.81 | 152.3595 | 2022-12-12 14:46 | 0.2 | 28.59 | 15.26 | 8.84 | 7.89 | 83.7 | 6.17 |  | 1 | 7.59 |  | 1.9439 | < | 0.1 |  | 0.46 |  | 0.032 |  | 0.049 |  | 0.052 |  | 0.038
BTE403 | 001140 | Burnett River 11.4km from mouth | -24.81 | 152.3595 | 2022-12-12 14:46 | 2 | 27.18 | 25.95 | 15.8 | 7.91 | 75.8 | 5.51 |  |  | 5.72
BTE403 | 001140 | Burnett River 11.4km from mouth | -24.81 | 152.3595 | 2022-12-12 14:46 | 4 | 26.67 | 36.69 | 23.16 | 8.01 | 78.8 | 5.55 |  |  | 5.79
BTE403 | 001140 | Burnett River 11.4km from mouth | -24.81 | 152.3595 | 2022-12-12 14:46 | 6 | 26.14 | 42.47 | 27.25 | 8.06 | 80.6 | 5.59 |  |  | 5.95
BTE403 | 001140 | Burnett River 11.4km from mouth | -24.81 | 152.3595 | 2022-12-12 14:46 | 8 | 26.05 | 43.34 | 27.88 | 8.07 | 81.2 | 5.62 |  |  | 6.24
BTE403 | 001140 | Burnett River 11.4km from mouth | -24.81 | 152.3595 | 2022-12-12 14:46 | 10 | 25.96 | 44.19 | 28.49 | 8.07 | 80.9 | 5.59 |  |  | 7.03
BTE403 | 001140 | Burnett River 11.4km from mouth | -24.81 | 152.3595 | 2023-01-12 14:27 | 0.2 | 27.57 | 47.08 | 30.54 | 8.14 | 89.7 | 5.97 |  | 1.9 | 1.56 |  | 1.4996 |  | 1.467 |  | 0.18 |  | 0.012 |  | 0.02 |  | 0.027 |  | 0.017
BTE403 | 001140 | Burnett River 11.4km from mouth | -24.81 | 152.3595 | 2023-01-12 14:27 | 2 | 27.56 | 47.12 | 30.57 | 8.15 | 89.6 | 5.96 |  |  | 1.33
BTE403 | 001140 | Burnett River 11.4km from mouth | -24.81 | 152.3595 | 2023-01-12 14:27 | 4 | 27.54 | 47.23 | 30.65 | 8.15 | 89.2 | 5.93 |  |  | 1.26
BTE403 | 001140 | Burnett River 11.4km from mouth | -24.81 | 152.3595 | 2023-01-12 14:27 | 6 | 27.53 | 47.36 | 30.74 | 8.15 | 88.7 | 5.89 |  |  | 1.31
BTE403 | 001140 | Burnett River 11.4km from mouth | -24.81 | 152.3595 | 2023-01-12 14:27 | 8 | 27.53 | 47.4 | 30.77 | 8.16 | 88.4 | 5.88 |  |  | 1.32
BTE403 | 001140 | Burnett River 11.4km from mouth | -24.81 | 152.3595 | 2023-01-12 14:27 | 10 | 27.54 | 47.41 | 30.78 | 8.16 | 88.3 | 5.87 |  |  | 1.48
BTE403 | 001140 | Burnett River 11.4km from mouth | -24.81 | 152.3595 | 2023-01-12 14:27 | 12 | 27.55 | 47.42 | 30.79 | 8.16 | 88.4 | 5.87 |  |  | 1.63
BTE403 | 001140 | Burnett River 11.4km from mouth | -24.81 | 152.3595 | 2023-02-20 14:05 | 0.2 | 28.31 | 30.51 | 18.86 | 7.79 | 77.6 | 5.44 |  | 1.3 | 7.97 |  | 1.7545 |  | 1.7164 |  | 0.38 |  | 0.036 |  | 0.047 |  | 0.054 |  | 0.034
BTE403 | 001140 | Burnett River 11.4km from mouth | -24.81 | 152.3595 | 2023-02-20 14:05 | 2 | 28.31 | 30.21 | 18.65 | 7.78 | 77 | 5.4 |  |  | 9.1
BTE403 | 001140 | Burnett River 11.4km from mouth | -24.81 | 152.3595 | 2023-02-20 14:05 | 4 | 28.28 | 31.87 | 19.78 | 7.79 | 77.7 | 5.42 |  |  | 8.55
BTE403 | 001140 | Burnett River 11.4km from mouth | -24.81 | 152.3595 | 2023-02-20 14:05 | 6 | 28.28 | 31.78 | 19.72 | 7.8 | 77.8 | 5.43 |  |  | 7.44
BTE403 | 001140 | Burnett River 11.4km from mouth | -24.81 | 152.3595 | 2023-02-20 14:05 | 8 | 28.29 | 31.48 | 19.52 | 7.8 | 77.5 | 5.42 |  |  | 5.99
BTE403 | 001140 | Burnett River 11.4km from mouth | -24.81 | 152.3595 | 2023-02-20 14:05 | 9.5 | 28.29 | 31.37 | 19.44 | 7.8 | 77.2 | 5.4 |  |  | 7.44
BTE403 | 001140 | Burnett River 11.4km from mouth | -24.81 | 152.3595 | 2023-03-20 13:06 | 0.2 | 29.56 | 33.42 | 20.83 | 7.83 | 84.8 | 5.76 |  | 1.1 | 7.75 |  | 1.7317 |  | 1.6941 |  | 0.3 |  | 0.012 |  | 0.013 |  | 0.047 |  | 0.022
BTE403 | 001140 | Burnett River 11.4km from mouth | -24.81 | 152.3595 | 2023-03-20 13:06 | 2 | 29.54 | 33.52 | 20.89 | 7.82 | 84.3 | 5.72 |  |  | 9.42
BTE403 | 001140 | Burnett River 11.4km from mouth | -24.81 | 152.3595 | 2023-03-20 13:06 | 4 | 29.53 | 34 | 21.22 | 7.82 | 82.8 | 5.61 |  |  | 8.41
BTE403 | 001140 | Burnett River 11.4km from mouth | -24.81 | 152.3595 | 2023-03-20 13:06 | 6 | 29.54 | 34 | 21.22 | 7.81 | 82.7 | 5.61 |  |  | 8.74
BTE403 | 001140 | Burnett River 11.4km from mouth | -24.81 | 152.3595 | 2023-03-20 13:06 | 8 | 29.53 | 34.03 | 21.24 | 7.81 | 82.5 | 5.59 |  |  | 8.73
BTE403 | 001140 | Burnett River 11.4km from mouth | -24.81 | 152.3595 | 2023-03-20 13:06 | 10 | 29.53 | 34.03 | 21.24 | 7.81 | 82.4 | 5.58 |  |  | 9.95
BTE403 | 001140 | Burnett River 11.4km from mouth | -24.81 | 152.3595 | 2023-04-20 12:21 | 0.2 | 25.17 | 40.37 | 25.78 | 7.89 | 84.3 | 6 |  | 1 | 8.45 |  | 3.5258 |  | 3.4491 |  | 0.34 |  | 0.043 |  | 0.068 |  | 0.046 |  | 0.029
BTE403 | 001140 | Burnett River 11.4km from mouth | -24.81 | 152.3595 | 2023-04-20 12:21 | 2 | 25.16 | 40.46 | 25.85 | 7.89 | 84.2 | 5.99 |  |  | 9.17
BTE403 | 001140 | Burnett River 11.4km from mouth | -24.81 | 152.3595 | 2023-04-20 12:21 | 4 | 25.14 | 40.68 | 26 | 7.9 | 83.9 | 5.96 |  |  | 10.72
BTE403 | 001140 | Burnett River 11.4km from mouth | -24.81 | 152.3595 | 2023-04-20 12:21 | 6 | 25.14 | 40.73 | 26.04 | 7.9 | 83.7 | 5.95 |  |  | 10.37
BTE403 | 001140 | Burnett River 11.4km from mouth | -24.81 | 152.3595 | 2023-04-20 12:21 | 7 | 25.14 | 40.7 | 26.02 | 7.9 | 83.5 | 5.94 |  |  | 10.13
BTE403 | 001140 | Burnett River 11.4km from mouth | -24.81 | 152.3595 | 2023-05-18 10:12 | 0.2 | 21.12 | 48.12 | 31.43 | 8.08 | 98.5 | 7.29 |  | 0.9 | 9.03 |  | 2.9491 | < | 0.1 |  | 0.19 | < | 0.002 | < | 0.002 |  | 0.034 |  | 0.011
BTE403 | 001140 | Burnett River 11.4km from mouth | -24.81 | 152.3595 | 2023-05-18 10:12 | 2 | 21.1 | 48.19 | 31.47 | 8.08 | 98.4 | 7.28 |  |  | 10.64
BTE403 | 001140 | Burnett River 11.4km from mouth | -24.81 | 152.3595 | 2023-05-18 10:12 | 4 | 21.11 | 48.21 | 31.49 | 8.08 | 98.5 | 7.29 |  |  | 10.09
BTE403 | 001140 | Burnett River 11.4km from mouth | -24.81 | 152.3595 | 2023-05-18 10:12 | 6 | 21.12 | 48.24 | 31.51 | 8.08 | 98.5 | 7.29 |  |  | 10.1
BTE403 | 001140 | Burnett River 11.4km from mouth | -24.81 | 152.3595 | 2023-05-18 10:12 | 8 | 21.13 | 48.26 | 31.52 | 8.09 | 98.7 | 7.3 |  |  | 9.93
BTE403 | 001140 | Burnett River 11.4km from mouth | -24.81 | 152.3595 | 2023-06-29 12:59 | 0.2 | 21.39 | 46.92 | 30.54 | 7.86 | 92.3 | 6.83 |  | 1.05 | 6.39 |  | 2.801 | < | 0.1 |  | 0.2 | < | 0.002 | < | 0.002 |  | 0.036 |  | 0.007
BTE403 | 001140 | Burnett River 11.4km from mouth | -24.81 | 152.3595 | 2023-06-29 12:59 | 2 | 21.41 | 46.9 | 30.53 | 7.86 | 92.4 | 6.84 |  |  | 6.37
BTE403 | 001140 | Burnett River 11.4km from mouth | -24.81 | 152.3595 | 2023-06-29 12:59 | 4 | 21.4 | 46.9 | 30.53 | 7.86 | 91.6 | 6.78 |  |  | 7.16
BTE403 | 001140 | Burnett River 11.4km from mouth | -24.81 | 152.3595 | 2023-06-29 12:59 | 6 | 21.37 | 46.94 | 30.56 | 7.85 | 90.7 | 6.71 |  |  | 8.89
BTE403 | 001140 | Burnett River 11.4km from mouth | -24.81 | 152.3595 | 2023-07-20 15:10 | 0.2 | 20.35 | 47.53 | 31 | 7.96 | 102.3 | 7.7 |  | 0.5 | 1.94 |  | 2.6393 |  | 2.5819 |  | 0.17 | < | 0.002 |  | 0.002 |  | 0.035 |  | 0.018
BTE403 | 001140 | Burnett River 11.4km from mouth | -24.81 | 152.3595 | 2023-07-20 15:10 | 2 | 20.36 | 47.52 | 31 | 7.96 | 102.2 | 7.69 |  |  | 2.24
BTE403 | 001140 | Burnett River 11.4km from mouth | -24.81 | 152.3595 | 2023-07-20 15:10 | 4 | 20.4 | 47.6 | 31.05 | 7.96 | 101.9 | 7.66 |  |  | 2.08
BTE403 | 001140 | Burnett River 11.4km from mouth | -24.81 | 152.3595 | 2023-07-20 15:10 | 6 | 20.43 | 47.6 | 31.05 | 7.96 | 101.5 | 7.62 |  |  | 2.08
BTE403 | 001140 | Burnett River 11.4km from mouth | -24.81 | 152.3595 | 2023-07-20 15:10 | 8 | 20.48 | 47.58 | 31.03 | 7.96 | 100.8 | 7.56 |  |  | 2.06
BTE403 | 001140 | Burnett River 11.4km from mouth | -24.81 | 152.3595 | 2023-07-20 15:10 | 10 | 20.47 | 47.58 | 31.03 | 7.96 | 100.6 | 7.55 |  |  | 2.19
BTE403 | 001140 | Burnett River 11.4km from mouth | -24.81 | 152.3595 | 2023-08-31 10:44 | 0.2 | 21.66 | 51.54 | 33.93 | 7.91 | 89.2 | 6.44 |  | 1 | 8.56 |  | 3.8399 |  | 0.86398 |  | 0.15 | < | 0.002 | < | 0.002 |  | 0.03 |  | 0.013
BTE403 | 001140 | Burnett River 11.4km from mouth | -24.81 | 152.3595 | 2023-08-31 10:44 | 2 | 21.64 | 51.6 | 33.97 | 7.91 | 88.9 | 6.42 |  |  | 9.29
BTE403 | 001140 | Burnett River 11.4km from mouth | -24.81 | 152.3595 | 2023-08-31 10:44 | 4 | 21.66 | 51.55 | 33.94 | 7.91 | 88.7 | 6.41 |  |  | 8.7
BTE403 | 001140 | Burnett River 11.4km from mouth | -24.81 | 152.3595 | 2023-08-31 10:44 | 6 | 21.63 | 51.6 | 33.97 | 7.91 | 88.5 | 6.39 |  |  | 8.47
BTE403 | 001140 | Burnett River 11.4km from mouth | -24.81 | 152.3595 | 2023-08-31 10:44 | 8 | 21.67 | 51.59 | 33.96 | 7.91 | 88.5 | 6.39 |  |  | 8.66
BTE403 | 001140 | Burnett River 11.4km from mouth | -24.81 | 152.3595 | 2023-09-28 11:50 | 0.2 | 23.63 | 50.81 | 33.36 | 7.7 | 92.6 | 6.48 |  | 1.2 | 8.87 |  | 2.3884 | < | 0.1 |  | 0.16 | < | 0.002 | < | 0.002 |  | 0.038 |  | 0.014
BTE403 | 001140 | Burnett River 11.4km from mouth | -24.81 | 152.3595 | 2023-09-28 11:50 | 2 | 23.62 | 50.78 | 33.34 | 7.7 | 92.2 | 6.45 |  |  | 8.79
BTE403 | 001140 | Burnett River 11.4km from mouth | -24.81 | 152.3595 | 2023-09-28 11:50 | 4 | 23.64 | 50.9 | 33.43 | 7.7 | 92.3 | 6.46 |  |  | 9.58
BTE403 | 001140 | Burnett River 11.4km from mouth | -24.81 | 152.3595 | 2023-09-28 11:50 | 6 | 23.67 | 50.92 | 33.44 | 7.71 | 92.7 | 6.48 |  |  | 9.08
BTE403 | 001140 | Burnett River 11.4km from mouth | -24.81 | 152.3595 | 2023-09-28 11:50 | 8 | 23.7 | 50.94 | 33.45 | 7.7 | 92.9 | 6.49 |  |  | 8.27
BTE403 | 001140 | Burnett River 11.4km from mouth | -24.81 | 152.3595 | 2023-10-26 08:52 | 0.2 | 25.47 | 52.62 | 34.66 | 7.9 | 90.2 | 6.07 |  | 0.6 | 9.56 |  | 2.8221 |  | 2.7607 |  | 0.28 | < | 0.002 | < | 0.002 |  | 0.06 |  | 0.013
BTE403 | 001140 | Burnett River 11.4km from mouth | -24.81 | 152.3595 | 2023-10-26 08:52 | 2 | 25.48 | 52.62 | 34.66 | 7.9 | 90.1 | 6.07 |  |  | 9.38
BTE403 | 001140 | Burnett River 11.4km from mouth | -24.81 | 152.3595 | 2023-10-26 08:52 | 4 | 25.47 | 52.64 | 34.67 | 7.9 | 90 | 6.06 |  |  | 10.59
BTE403 | 001140 | Burnett River 11.4km from mouth | -24.81 | 152.3595 | 2023-10-26 08:52 | 5 | 25.47 | 52.65 | 34.68 | 7.91 | 90 | 6.06 |  |  | 10.82
BTE403 | 001140 | Burnett River 11.4km from mouth | -24.81 | 152.3595 | 2023-11-16 14:11 | 0.2 | 26.45 | 53.02 | 34.93 | 7.93 | 98.6 | 6.52 |  | 0.9 | 10.11 |  | 3.3687 |  | 3.2955 |  | 0.19 | < | 0.002 |  | 0.002 |  | 0.042 |  | 0.02
BTE403 | 001140 | Burnett River 11.4km from mouth | -24.81 | 152.3595 | 2023-12-19 15:52 | 0.2 | 29.56 | 51.71 | 33.86 | 8.03 | 102.9 | 6.5 |  | 1.5 | 4.39 |  | 3.8338 | < | 0.1 |  | 0.17 | < | 0.002 | < | 0.002 |  | 0.036 |  | 0.019
BTE403 | 001140 | Burnett River 11.4km from mouth | -24.81 | 152.3595 | 2023-12-19 15:52 | 2 | 29.56 | 51.71 | 33.87 | 8.03 | 102.9 | 6.5 |  |  | 4.5
BTE403 | 001140 | Burnett River 11.4km from mouth | -24.81 | 152.3595 | 2023-12-19 15:52 | 4 | 29.58 | 51.75 | 33.9 | 8.03 | 102.6 | 6.48 |  |  | 4.58
BTE403 | 001140 | Burnett River 11.4km from mouth | -24.81 | 152.3595 | 2023-12-19 15:52 | 6 | 29.65 | 51.8 | 33.93 | 8.03 | 102.7 | 6.48 |  |  | 4.06
BTE403 | 001140 | Burnett River 11.4km from mouth | -24.81 | 152.3595 | 2023-12-19 15:52 | 8 | 29.66 | 51.79 | 33.92 | 8.03 | 102.7 | 6.48 |  |  | 4.08
BTE403 | 001140 | Burnett River 11.4km from mouth | -24.81 | 152.3595 | 2023-12-19 15:52 | 10 | 29.68 | 51.76 | 33.9 | 8.03 | 102.5 | 6.47 |  |  | 4.02
BTE403 | 001470 | Burnett River 14.7km from mouth | -24.8429 | 152.3683 | 2014-01-23 14:09 | 0.2 | 29.75 | 46.02 | 29.8601 | 8.07 | 120.7 | 7.7746 |  | 0.9 | 3.8 |  | 1.6299 |  | 5.628 |  | 0.2 |  | 0.021 |  | 0.005 |  | 0.056 |  | 0.017
BTE403 | 001470 | Burnett River 14.7km from mouth | -24.8429 | 152.3683 | 2014-01-23 14:09 | 2 | 29.05 | 48.11 | 31.3732 | 8.07 | 113.2 | 7.3137 |  |  | 3.9
BTE403 | 001470 | Burnett River 14.7km from mouth | -24.8429 | 152.3683 | 2014-01-23 14:09 | 3 | 28.94 | 48.58 | 31.715 | 8.07 | 109.4 | 7.0675 |  |  | 4.5
BTE403 | 001470 | Burnett River 14.7km from mouth | -24.8429 | 152.3683 | 2014-02-20 13:24 | 0.2 | 28.85 | 49.06 | 32.0647 | 8 | 113.2 | 7.3095 |  | 2.2 | 1.8 |  | 6.2657 |  | 0.83488 |  | 0.25 | < | 0.004 |  | 0.005 |  | 0.053 |  | 0.019
BTE403 | 001470 | Burnett River 14.7km from mouth | -24.8429 | 152.3683 | 2014-02-20 13:24 | 2 | 28.37 | 49.74 | 32.5613 | 7.99 | 110.1 | 7.1457 |  |  | 2.4
BTE403 | 001470 | Burnett River 14.7km from mouth | -24.8429 | 152.3683 | 2014-02-20 13:24 | 3.5 | 28.32 | 49.83 | 32.6271 | 7.99 | 108.3 | 7.032 |  |  | 2.5
BTE403 | 001470 | Burnett River 14.7km from mouth | -24.8429 | 152.3683 | 2014-03-17 13:16 | 0.2 | 26.64 | 49.48 | 32.3712 | 7.96 | 104.2 | 6.9667 |  | 0.85 | 12.1 |  | 7.5882 |  | 3.2507 |  | 0.22 | < | 0.004 |  | 0.004 |  | 0.068 |  | 0.02
BTE403 | 001470 | Burnett River 14.7km from mouth | -24.8429 | 152.3683 | 2014-03-17 13:16 | 2 | 26.53 | 49.53 | 32.4078 | 7.95 | 102.3 | 6.8509 |  |  | 13.1
BTE403 | 001470 | Burnett River 14.7km from mouth | -24.8429 | 152.3683 | 2014-04-17 12:58 | 0.2 | 25.41 | 39.97 | 25.5313 | 8.05 | 130.5 | 9.2604 |  | 1.2 | 8 |  | 4.0547 |  | 5.8286 |  | 0.31 | < | 0.004 |  | 0.003 |  | 0.07 |  | 0.014
BTE403 | 001470 | Burnett River 14.7km from mouth | -24.8429 | 152.3683 | 2014-04-17 12:58 | 2 | 24.66 | 41.67 | 26.7404 | 7.98 | 121.5 | 8.6749 |  |  | 8.5
BTE403 | 001470 | Burnett River 14.7km from mouth | -24.8429 | 152.3683 | 2014-05-27 10:55 | 0.2 | 22.48 | 46.29 | 30.055 | 7.98 | 111.6 | 8.124 |  | 1 | 7.1 |  | 8.5355 |  | 3.7206 |  | 0.28 |  | 0.009 |  | 0.016 |  | 0.084 |  | 0.02
BTE403 | 001470 | Burnett River 14.7km from mouth | -24.8429 | 152.3683 | 2014-05-27 10:55 | 2 | 22.48 | 46.28 | 30.0478 | 7.98 | 112.1 | 8.1607 |  |  | 7.2
BTE403 | 001470 | Burnett River 14.7km from mouth | -24.8429 | 152.3683 | 2014-05-27 10:55 | 3 | 22.48 | 46.35 | 30.0983 | 7.99 | 112 | 8.151 |  |  | 8.1
BTE403 | 001470 | Burnett River 14.7km from mouth | -24.8429 | 152.3683 | 2014-06-24 09:28 | 0.2 | 20.5 | 45.98 | 29.8312 | 7.89 | 112.5 | 8.4994 |  | 1.3 | 4.2 |  | 8.862 |  | 2.349 |  | 0.2 | < | 0.004 |  | 0.005 |  | 0.063 |  | 0.037
BTE403 | 001470 | Burnett River 14.7km from mouth | -24.8429 | 152.3683 | 2014-06-24 09:28 | 2 | 20.42 | 46.45 | 30.1706 | 7.9 | 111.8 | 8.4421 |  |  | 5.6
BTE403 | 001470 | Burnett River 14.7km from mouth | -24.8429 | 152.3683 | 2014-06-24 09:28 | 3.5 | 20.38 | 46.72 | 30.3657 | 7.91 | 110.5 | 8.3405 |  |  | 7.5
BTE403 | 001470 | Burnett River 14.7km from mouth | -24.8429 | 152.3683 | 2014-07-30 14:13 | 0.2 | 19.56 | 47.84 | 31.1771 | 7.72 | 84.9 | 6.4751 |  | 1.6 | 3.6 |  | 1.3223 |  | 2.512 |  | 0.32 |  | 0.043 |  | 0.052 |  | 0.046 |  | 0.043
BTE403 | 001470 | Burnett River 14.7km from mouth | -24.8429 | 152.3683 | 2014-07-30 14:13 | 2 | 19.29 | 48.09 | 31.3587 | 7.73 | 83 | 6.3552 |  |  | 4
BTE403 | 001470 | Burnett River 14.7km from mouth | -24.8429 | 152.3683 | 2014-07-30 14:13 | 3.5 | 19.3 | 48.09 | 31.3587 | 7.73 | 82.8 | 6.3387 |  |  | 5.2
BTE403 | 001470 | Burnett River 14.7km from mouth | -24.8429 | 152.3683 | 2014-08-26 11:13 | 0.2 | 19.93 | 47.99 | 31.286 | 7.72 | 91.1 | 6.896 |  | 2 | 2 |  | 1.6089 |  | 0.51859 |  | 0.28 |  | 0.015 |  | 0.097 |  | 0.04 |  | 0.017
BTE403 | 001470 | Burnett River 14.7km from mouth | -24.8429 | 152.3683 | 2014-08-26 11:13 | 2 | 19.37 | 48.56 | 31.7004 | 7.76 | 89.9 | 6.8594 |  |  | 1.4
BTE403 | 001470 | Burnett River 14.7km from mouth | -24.8429 | 152.3683 | 2014-08-26 11:13 | 4 | 19.23 | 49.02 | 32.0355 | 7.79 | 90.1 | 6.8789 |  |  | 1.8
BTE403 | 001470 | Burnett River 14.7km from mouth | -24.8429 | 152.3683 | 2014-08-26 11:13 | 4.5 | 19.23 | 49.03 | 32.0428 | 7.79 | 90 | 6.871 |  |  | 2.1
BTE403 | 001470 | Burnett River 14.7km from mouth | -24.8429 | 152.3683 | 2014-09-25 11:17 | 0.2 | 22.2 | 49.54 | 32.4151 | 7.8 | 88 | 6.3505 |  | 1.9 | 2.2 |  | 0.86884 |  | 2.0529 |  | 0.24 |  | 0.019 |  | 0.048 |  | 0.043 |  | 0.014
BTE403 | 001470 | Burnett River 14.7km from mouth | -24.8429 | 152.3683 | 2014-09-25 11:17 | 2 | 22 | 49.78 | 32.5905 | 7.8 | 87.6 | 6.3378 |  |  | 2.1
BTE403 | 001470 | Burnett River 14.7km from mouth | -24.8429 | 152.3683 | 2014-09-25 11:17 | 3 | 21.96 | 49.84 | 32.6344 | 7.8 | 87.3 | 6.319 |  |  | 2.7
BTE403 | 001470 | Burnett River 14.7km from mouth | -24.8429 | 152.3683 | 2014-10-21 10:16 | 0.2 | 24.69 | 49.63 | 32.4808 | 7.52 | 84.2 | 5.8152 |  | 1.1 | 6.1 |  | 1.551 |  | 0.84865 |  | 0.22 |  | 0.004 |  | 0.002 |  | 0.054 |  | 0.031
BTE403 | 001470 | Burnett River 14.7km from mouth | -24.8429 | 152.3683 | 2014-10-21 10:16 | 2 | 24.7 | 49.61 | 32.4662 | 7.52 | 84 | 5.8009 |  |  | 7
BTE403 | 001470 | Burnett River 14.7km from mouth | -24.8429 | 152.3683 | 2014-12-16 08:03 | 0.2 | 27.29 | 42.83 | 27.5687 | 8.12 | 133.1 | 9.0428 |  | 1.15 | 3.4 |  | 12.2828 |  | 6.7101 |  | 0.37 |  | 0.002 | < | 0.002 |  | 0.11 |  | 0.044
BTE403 | 001470 | Burnett River 14.7km from mouth | -24.8429 | 152.3683 | 2014-12-16 08:03 | 2 | 26.84 | 44.17 | 28.5288 | 8.05 | 121.1 | 8.2455 |  |  | 5.5
BTE403 | 001470 | Burnett River 14.7km from mouth | -24.8429 | 152.3683 | 2014-12-16 08:03 | 3 | 26.84 | 44.21 | 28.5575 | 8.04 | 119.1 | 8.1081 |  |  | 8.4
BTE403 | 001470 | Burnett River 14.7km from mouth | -24.8429 | 152.3683 | 2015-01-21 14:22 | 0.2 | 29.83 | 43.13 | 27.7833 | 7.82 | 83.2 | 5.4136 |  | 0.7 | 4.1 | [5 empty] | 0.4 |  | 0.024 |  | 0.016 |  | 0.099 |  | 0.075
BTE403 | 001470 | Burnett River 14.7km from mouth | -24.8429 | 152.3683 | 2015-01-21 14:22 | 2 | 29.7 | 44.05 | 28.4426 | 7.83 | 80.8 | 5.2496 |  |  | 6.3
BTE403 | 001470 | Burnett River 14.7km from mouth | -24.8429 | 152.3683 | 2015-01-21 14:22 | 3 | 29.69 | 44.11 | 28.4857 | 7.83 | 79.5 | 5.1647 |  |  | 6.1
BTE403 | 001470 | Burnett River 14.7km from mouth | -24.8429 | 152.3683 | 2015-02-17 10:32 | 0.2 | 27 | 37.15 | 23.5395 | 7.88 | 76.7 | 5.3561 |  | 1.6 | 4.1 |  | 4.5531 |  | 2.2928 |  | 0.4 |  | 0.075 |  | 0.042 |  | 0.061 |  | 0.043
BTE403 | 001470 | Burnett River 14.7km from mouth | -24.8429 | 152.3683 | 2015-02-17 10:32 | 2 | 26.9 | 38.29 | 24.3425 | 7.89 | 76.3 | 5.3133 |  |  | 4.9
BTE403 | 001470 | Burnett River 14.7km from mouth | -24.8429 | 152.3683 | 2015-02-17 10:32 | 4 | 26.6 | 41.95 | 26.9401 | 7.92 | 74.9 | 5.1665 |  |  | 7.2
BTE403 | 001470 | Burnett River 14.7km from mouth | -24.8429 | 152.3683 | 2015-02-17 10:32 | 5.5 | 26.56 | 44.44 | 28.7226 | 7.94 | 74.9 | 5.1184 |  |  | 10.1
BTE403 | 001470 | Burnett River 14.7km from mouth | -24.8429 | 152.3683 | 2015-03-17 10:58 | 0.2 | 27.91 | 32.22 | 20.1057 | 7.98 | 85.9 | 6.021 |  | 1.3 | 6.5 |  | 2.9753 |  | 1.0336 |  | 0.68 |  | 0.042 |  | 0.21 |  | 0.063 |  | 0.045
BTE403 | 001470 | Burnett River 14.7km from mouth | -24.8429 | 152.3683 | 2015-03-17 10:58 | 2 | 27.59 | 35.08 | 22.0896 | 8 | 83.2 | 5.799 |  |  | 9.2
BTE403 | 001470 | Burnett River 14.7km from mouth | -24.8429 | 152.3683 | 2015-04-21 14:01 | 0.2 | 24.12 | 43.65 | 28.1558 | 7.92 | 88.2 | 6.3058 |  | 1.2 | 6.8 |  | 1.7651 |  | 2.1033 |  | 0.42 |  | 0.034 |  | 0.025 |  | 0.058 |  | 0.036
BTE403 | 001470 | Burnett River 14.7km from mouth | -24.8429 | 152.3683 | 2015-04-21 14:01 | 2 | 24.02 | 43.94 | 28.3637 | 7.91 | 85.9 | 6.1448 |  |  | 7.6
BTE403 | 001470 | Burnett River 14.7km from mouth | -24.8429 | 152.3683 | 2015-04-21 14:01 | 3.5 | 23.99 | 44 | 28.4068 | 7.91 | 85.4 | 6.1108 |  |  | 8.8
BTE403 | 001470 | Burnett River 14.7km from mouth | -24.8429 | 152.3683 | 2015-05-21 17:07 | 0.2 | 22.08 | 26.26 | 16.0538 | 8.12 | 94.5 | 7.5156 |  | 0.8 | 6.1 |  | 1.3682 |  | 0.65124 |  | 0.46 |  | 0.043 |  | 0.15 |  | 0.065 |  | 0.048
BTE403 | 001470 | Burnett River 14.7km from mouth | -24.8429 | 152.3683 | 2015-05-21 17:07 | 2 | 21.77 | 27.99 | 17.2178 | 8.08 | 89.7 | 7.1266 |  |  | 6.8
BTE403 | 001470 | Burnett River 14.7km from mouth | -24.8429 | 152.3683 | 2015-06-18 13:51 | 0.2 | 21.57 | 42.79 | 27.5401 | 8 | 90.1 | 6.7654 |  | 1.25 | 4.3 |  | 2.7142 |  | 1.5875 |  | 0.44 |  | 0.044 |  | 0.15 |  | 0.071 |  | 0.045
BTE403 | 001470 | Burnett River 14.7km from mouth | -24.8429 | 152.3683 | 2015-06-18 13:51 | 2 | 21.29 | 43.47 | 28.0268 | 7.98 | 89 | 6.6979 |  |  | 5
BTE403 | 001470 | Burnett River 14.7km from mouth | -24.8429 | 152.3683 | 2015-06-18 13:51 | 3.5 | 21.12 | 43.74 | 28.2203 | 7.98 | 86.8 | 6.5452 |  |  | 5.8
BTE403 | 001470 | Burnett River 14.7km from mouth | -24.8429 | 152.3683 | 2015-07-15 13:30 | 0.2 | 18.67 | 44.69 | 28.9023 | 7.98 | 94.5 | 7.4284 |  | 1.45 | 4 |  | 1.8654 |  | 0.759 |  | 1.6 |  | 0.22 |  | 0.21 |  | 0.22 |  | 0.074
BTE403 | 001470 | Burnett River 14.7km from mouth | -24.8429 | 152.3683 | 2015-07-15 13:30 | 2 | 18.16 | 45.45 | 29.4492 | 7.98 | 91.4 | 7.2311 |  |  | 4
BTE403 | 001470 | Burnett River 14.7km from mouth | -24.8429 | 152.3683 | 2015-07-15 13:30 | 2.5 | 18.1 | 45.62 | 29.5717 | 7.98 | 90.5 | 7.1628 |  |  | 4.7
BTE403 | 001470 | Burnett River 14.7km from mouth | -24.8429 | 152.3683 | 2015-08-25 09:40 | 0.2 | 22.07 | 47.21 | 30.7203 | 7.69 | 92.2 | 6.7351 |  | 1.2 | 3.4 |  | 3.4184 |  | 0.59759 |  | 0.39 |  | 0.01 |  | 0.12 |  | 0.062 |  | 0.041
BTE403 | 001470 | Burnett River 14.7km from mouth | -24.8429 | 152.3683 | 2015-08-25 09:40 | 2 | 21.8 | 47.91 | 31.2279 | 7.67 | 85.9 | 6.2867 |  |  | 5
BTE403 | 001470 | Burnett River 14.7km from mouth | -24.8429 | 152.3683 | 2015-08-25 09:40 | 3.5 | 21.75 | 48.01 | 31.3006 | 7.67 | 84.9 | 6.2165 |  |  | 5.1
BTE403 | 001470 | Burnett River 14.7km from mouth | -24.8429 | 152.3683 | 2015-09-15 11:17 | 0.2 | 22.08 | 45.9 | 29.7735 | 7.86 | 117.4 | 8.6216 |  | 1.2 | 4.1 |  | 2.1559 | < | 0.1 |  | 0.42 |  | 0.012 |  | 0.15 |  | 0.057 |  | 0.033
BTE403 | 001470 | Burnett River 14.7km from mouth | -24.8429 | 152.3683 | 2015-09-15 11:17 | 2 | 21.89 | 46.4 | 30.1345 | 7.87 | 119.2 | 8.7653 |  |  | 4.7
BTE403 | 001470 | Burnett River 14.7km from mouth | -24.8429 | 152.3683 | 2015-09-15 11:17 | 4 | 21.63 | 47.05 | 30.6045 | 7.9 | 118.9 | 8.7603 |  |  | 5.8
BTE403 | 001470 | Burnett River 14.7km from mouth | -24.8429 | 152.3683 | 2015-10-29 13:36 | 0.2 | 26.17 | 48.86 | 31.9189 | 7.84 | 113 | 7.6344 |  | 0.75 | 10.7 |  | 8.2935 |  | 10.1279 |  | 0.36 |  | 0.005 | < | 0.002 |  | 0.077 |  | 0.027
BTE403 | 001470 | Burnett River 14.7km from mouth | -24.8429 | 152.3683 | 2015-10-29 13:36 | 2 | 26.17 | 48.86 | 31.9189 | 7.84 | 113.2 | 7.6479 |  |  | 10.1
BTE403 | 001470 | Burnett River 14.7km from mouth | -24.8429 | 152.3683 | 2015-11-26 12:49 | 0.2 | 28.79 | 23.51 | 14.2246 | 7.94 | 106 | 7.5629 |  | 1.15 | 7.4 |  | 4.8031 | < | 0.1 |  | 0.36 |  | 0.004 |  | 0.002 |  | 0.07 |  | 0.036
BTE403 | 001470 | Burnett River 14.7km from mouth | -24.8429 | 152.3683 | 2015-11-26 12:49 | 2 | 28.73 | 25.68 | 15.6658 | 7.93 | 105.3 | 7.4608 |  |  | 7.8
BTE403 | 001470 | Burnett River 14.7km from mouth | -24.8429 | 152.3683 | 2015-11-26 12:49 | 4 | 28.29 | 27.99 | 17.2178 | 7.89 | 99.7 | 7.0559 |  |  | 10.8
BTE403 | 001470 | Burnett River 14.7km from mouth | -24.8429 | 152.3683 | 2015-12-17 16:14 | 0.2 | 27.53 | 30.48 | 18.9108 | 8.17 | 107.4 | 7.6276 |  | 1.05 | 4 |  | 4.7649 |  | 1.6536 |  | 0.3 |  | 0.003 | < | 0.002 |  | 0.048 |  | 0.028
BTE403 | 001470 | Burnett River 14.7km from mouth | -24.8429 | 152.3683 | 2015-12-17 16:14 | 2 | 27.35 | 33.74 | 21.1571 | 8.06 | 97 | 6.8239 |  |  | 4.5
BTE403 | 001470 | Burnett River 14.7km from mouth | -24.8429 | 152.3683 | 2015-12-17 16:14 | 4 | 27.22 | 37.17 | 23.5535 | 8.03 | 90 | 6.2609 |  |  | 9.5
BTE403 | 001470 | Burnett River 14.7km from mouth | -24.8429 | 152.3683 | 2016-01-12 12:01 | 0.2 | 28.73 | 31.24 | 19.4316 | 8.45 | 144.2 | 10.006 |  | 1 | 3.3 |  | 8.6996 |  | 20.1523 |  | 0.48 |  | 0.003 | < | 0.002 |  | 0.089 |  | 0.027
BTE403 | 001470 | Burnett River 14.7km from mouth | -24.8429 | 152.3683 | 2016-01-12 12:01 | 2 | 28.41 | 37.6 | 23.8561 | 8.3 | 141.1 | 9.6049 |  |  | 3.7
BTE403 | 001470 | Burnett River 14.7km from mouth | -24.8429 | 152.3683 | 2016-01-12 12:01 | 4 | 28.28 | 40.89 | 26.1849 | 8.24 | 127.8 | 8.6063 |  |  | 5
BTE403 | 001470 | Burnett River 14.7km from mouth | -24.8429 | 152.3683 | 2016-02-25 13:38 | 0.2 | 28.52 | 19.29 | 11.4684 | 7.85 | 99.2 | 7.2199 |  | 0.95 | 6.3 |  | 1.607 |  | 8.9142 |  | 0.41 |  | 0.005 |  | 0.004 |  | 0.054 |  | 0.025
BTE403 | 001470 | Burnett River 14.7km from mouth | -24.8429 | 152.3683 | 2016-02-25 13:38 | 2 | 27.44 | 25.85 | 15.7794 | 7.77 | 85.3 | 6.1745 |  |  | 7.3
BTE403 | 001470 | Burnett River 14.7km from mouth | -24.8429 | 152.3683 | 2016-02-25 13:38 | 3 | 27.4 | 27.45 | 16.8534 | 7.78 | 83.2 | 5.9905 |  |  | 7.9
BTE403 | 001470 | Burnett River 14.7km from mouth | -24.8429 | 152.3683 | 2016-03-22 13:39 | 0.2 | 28.43 | 39.75 | 25.3753 | 7.63 | 80.7 | 5.4454 |  | 1 | 6.2 |  | 1.191 |  | 2.1644 |  | 0.38 |  | 0.076 |  | 0.057 |  | 0.072 |  | 0.05
BTE403 | 001470 | Burnett River 14.7km from mouth | -24.8429 | 152.3683 | 2016-03-22 13:39 | 2 | 28.18 | 40.68 | 26.0356 | 7.64 | 78.4 | 5.2928 |  |  | 6.9
BTE403 | 001470 | Burnett River 14.7km from mouth | -24.8429 | 152.3683 | 2016-03-22 13:39 | 3 | 28.17 | 40.75 | 26.0853 | 7.64 | 78.2 | 5.2787 |  |  | 7.5
BTE403 | 001470 | Burnett River 14.7km from mouth | -24.8429 | 152.3683 | 2016-04-21 11:33 | 0.2 | 25.66 | 45.89 | 29.7663 | 7.54 | 84.7 | 5.8428 |  | 2.2 | 2.7 |  | 1.021 |  | 0.2495 |  | 0.38 |  | 0.09 |  | 0.073 |  | 0.076 |  | 0.049
BTE403 | 001470 | Burnett River 14.7km from mouth | -24.8429 | 152.3683 | 2016-04-21 11:33 | 2 | 25.14 | 47.07 | 30.619 | 7.58 | 83.2 | 5.7627 |  |  | 3
BTE403 | 001470 | Burnett River 14.7km from mouth | -24.8429 | 152.3683 | 2016-05-26 13:50 | 0.2 | 23.24 | 48.28 | 31.4967 | 7.73 | 99.9 | 7.1156 |  | 2 | 2.8 |  | 5.2751 |  | 2.4359 |  | 0.26 |  | 0.018 |  | 0.066 |  | 0.054 |  | 0.035
BTE403 | 001470 | Burnett River 14.7km from mouth | -24.8429 | 152.3683 | 2016-05-26 13:50 | 2 | 22.83 | 48.81 | 31.8824 | 7.72 | 95.9 | 6.8649 |  |  | 2.4
BTE403 | 001470 | Burnett River 14.7km from mouth | -24.8429 | 152.3683 | 2016-05-26 13:50 | 3 | 22.82 | 48.84 | 31.9043 | 7.72 | 95.3 | 6.8223 |  |  | 2.5
BTE403 | 001470 | Burnett River 14.7km from mouth | -24.8429 | 152.3683 | 2016-06-21 11:05 | 0.2 | 19.78 | 36.56 | 23.1251 | 7.76 | 85.6 | 6.8187 |  | 1.6 | 4.5 |  | 1.6905 | < | 0.1 |  | 0.47 |  | 0.062 |  | 0.18 |  | 0.086 |  | 0.067
BTE403 | 001470 | Burnett River 14.7km from mouth | -24.8429 | 152.3683 | 2016-06-21 11:05 | 2 | 19.78 | 37.13 | 23.5254 | 7.77 | 84.9 | 6.747 |  |  | 4
BTE403 | 001470 | Burnett River 14.7km from mouth | -24.8429 | 152.3683 | 2016-06-21 11:05 | 4 | 19.77 | 37.34 | 23.6731 | 7.78 | 84.5 | 6.7106 |  |  | 4.2
BTE403 | 001470 | Burnett River 14.7km from mouth | -24.8429 | 152.3683 | 2016-07-19 11:14 | 0.2 | 19.32 | 42.92 | 27.6331 | 7.73 | 84.6 | 6.6188 |  | 1.3 | 3.6 |  | 1.264 | < | 0.1 |  | 0.67 |  | 0.24 |  | 0.13 |  | 0.14 |  | 0.1
BTE403 | 001470 | Burnett River 14.7km from mouth | -24.8429 | 152.3683 | 2016-07-19 11:14 | 2 | 19.05 | 43.72 | 28.206 | 7.76 | 83.8 | 6.5672 |  |  | 4.3
BTE403 | 001470 | Burnett River 14.7km from mouth | -24.8429 | 152.3683 | 2016-08-24 16:34 | 0.2 | 22.79 | 34.84 | 21.9222 | 7.68 | 95.2 | 7.2236 |  | 1.6 | 3.6 |  | 3.3435 |  | 0.59973 |  | 0.28 |  | 0.03 |  | 0.023 |  | 0.044 |  | 0.031
BTE403 | 001470 | Burnett River 14.7km from mouth | -24.8429 | 152.3683 | 2016-08-24 16:34 | 2 | 22.5 | 38.73 | 24.6533 | 7.67 | 93.8 | 7.0426 |  |  | 3.6
BTE403 | 001470 | Burnett River 14.7km from mouth | -24.8429 | 152.3683 | 2016-08-24 16:34 | 4 | 22.23 | 40.36 | 25.8082 | 7.69 | 90.9 | 6.8125 |  |  | 3.5
BTE403 | 001470 | Burnett River 14.7km from mouth | -24.8429 | 152.3683 | 2016-09-27 09:24 | 0.2 | 24.49 | 45.23 | 29.2907 | 7.81 | 87.9 | 6.2036 |  | 1.7 | 5 |  | 3.9052 |  | 1.0823 |  | 0.53 |  | 0.11 |  | 0.054 |  | 0.11 |  | 0.05
BTE403 | 001470 | Burnett River 14.7km from mouth | -24.8429 | 152.3683 | 2016-09-27 09:24 | 2 | 24.47 | 45.78 | 29.687 | 7.84 | 87.2 | 6.1424 |  |  | 5.2
BTE403 | 001470 | Burnett River 14.7km from mouth | -24.8429 | 152.3683 | 2016-09-27 09:24 | 3.5 | 24.33 | 46.47 | 30.185 | 7.9 | 86.3 | 6.0765 |  |  | 6.2
BTE403 | 001470 | Burnett River 14.7km from mouth | -24.8429 | 152.3683 | 2016-10-20 15:09 | 0.2 | 25.26 | 48.3 | 31.5113 | 8.06 | 109.4 | 7.5236 |  | 1 | 6.6 |  | 0.44158 |  | 8.5371 |  | 0.23 |  | 0.003 | < | 0.002 |  | 0.065 |  | 0.032
BTE403 | 001470 | Burnett River 14.7km from mouth | -24.8429 | 152.3683 | 2016-10-20 15:09 | 2 | 25.24 | 48.33 | 31.5331 | 8.06 | 108.9 | 7.4908 |  |  | 6.7
BTE403 | 001470 | Burnett River 14.7km from mouth | -24.8429 | 152.3683 | 2016-10-20 15:09 | 3 | 25.24 | 48.33 | 31.5331 | 8.06 | 108.8 | 7.484 |  |  | 7.6
BTE403 | 001470 | Burnett River 14.7km from mouth | -24.8429 | 152.3683 | 2016-11-01 12:01 | 0.2 | 26.89 | 48.53 | 31.6786 | 7.95 | 100.5 | 6.7174 |  | 0.8 | 7.3 |  | 3.5161 |  | 1.855 |  | 0.24 |  | 0.005 | < | 0.002 |  | 0.069 |  | 0.034
BTE403 | 001470 | Burnett River 14.7km from mouth | -24.8429 | 152.3683 | 2016-11-01 12:01 | 2 | 26.33 | 49 | 32.0209 | 7.95 | 95.3 | 6.4176 |  |  | 9.6
BTE403 | 001470 | Burnett River 14.7km from mouth | -24.8429 | 152.3683 | 2016-11-01 12:01 | 4 | 26.07 | 49.26 | 32.2106 | 7.95 | 92 | 6.2159 |  |  | 10.5
BTE403 | 001470 | Burnett River 14.7km from mouth | -24.8429 | 152.3683 | 2016-12-08 17:15 | 0.2 | 29.09 | 48.84 | 31.9043 | 7.91 | 98.8 | 6.3605 |  | 2.4 | 1 |  | 1.409 |  | 0.34765 |  | 0.2 |  | 0.005 | < | 0.002 |  | 0.046 |  | 0.025
BTE403 | 001470 | Burnett River 14.7km from mouth | -24.8429 | 152.3683 | 2016-12-08 17:15 | 2 | 29.12 | 48.83 | 31.897 | 7.95 | 99.1 | 6.3769 |  |  | 1.2
BTE403 | 001470 | Burnett River 14.7km from mouth | -24.8429 | 152.3683 | 2016-12-08 17:15 | 4 | 29.04 | 49.79 | 32.5979 | 7.99 | 100 | 6.4183 |  |  | 1.9
BTE403 | 001470 | Burnett River 14.7km from mouth | -24.8429 | 152.3683 | 2017-01-10 10:50 | 0.2 | 28.26 | 42.74 | 27.5043 | 7.77 | 96.4 | 6.4465 |  | 0.8 | 7.2 |  | 5.0241 |  | 1.4133 |  | 0.24 |  | 0.003 | < | 0.002 |  | 0.064 |  | 0.04
BTE403 | 001470 | Burnett River 14.7km from mouth | -24.8429 | 152.3683 | 2017-01-10 10:50 | 2 | 27.91 | 43.84 | 28.292 | 7.76 | 93.6 | 6.2682 |  |  | 9.1
BTE403 | 001470 | Burnett River 14.7km from mouth | -24.8429 | 152.3683 | 2017-01-10 10:50 | 2.5 | 27.88 | 43.95 | 28.3709 | 7.76 | 91.4 | 6.1213 |  |  | 11.4
BTE403 | 001470 | Burnett River 14.7km from mouth | -24.8429 | 152.3683 | 2017-02-21 09:15 | 0.2 | 29.46 | 48.68 | 31.7878 | 7.77 | 92.8 | 5.9422 |  | 1.7 | 3 |  | 1.8542 |  | 2.6008 |  | 0.22 |  | 0.017 |  | 0.009 |  | 0.085 |  | 0.068
BTE403 | 001470 | Burnett River 14.7km from mouth | -24.8429 | 152.3683 | 2017-02-21 09:15 | 2 | 29.42 | 48.89 | 31.9407 | 7.78 | 91.9 | 5.8834 |  |  | 3.6
BTE403 | 001470 | Burnett River 14.7km from mouth | -24.8429 | 152.3683 | 2017-02-21 09:15 | 2.5 | 29.36 | 48.97 | 31.999 | 7.79 | 89.1 | 5.7079 |  |  | 5.1
BTE403 | 001470 | Burnett River 14.7km from mouth | -24.8429 | 152.3683 | 2017-03-14 12:35 | 0.2 | 29.07 | 51.76 | 34.0464 | 7.72 | 104.7 | 6.6631 |  | 0.95 | 6.7 |  | 2.3998 |  | 9.1033 |  | 0.21 |  | 0.003 | < | 0.002 |  | 0.059 |  | 0.035
BTE403 | 001470 | Burnett River 14.7km from mouth | -24.8429 | 152.3683 | 2017-03-14 12:35 | 2 | 29.03 | 51.82 | 34.0907 | 7.71 | 104.8 | 6.6722 |  |  | 7
BTE403 | 001470 | Burnett River 14.7km from mouth | -24.8429 | 152.3683 | 2017-03-14 12:35 | 3 | 28.57 | 52.27 | 34.4241 | 7.7 | 98.2 | 6.2872 |  |  | 11.6
BTE403 | 001470 | Burnett River 14.7km from mouth | -24.8429 | 152.3683 | 2017-04-03 17:11 | 0.2 | 25.47 | 0.378 | 0.18959 | 7.49 | 95.3 | 7.799 | < | 0.05 | 293.9 | < | 0.1 |  | 10.2493 |  | 1.2 |  | 0.085 |  | 0.37 |  | 0.2 |  | 0.044
BTE403 | 001470 | Burnett River 14.7km from mouth | -24.8429 | 152.3683 | 2017-04-03 17:11 | 2 | 25.48 | 0.376 | 0.18858 | 7.44 | 94.9 | 7.7649 |  |  | 294.9
BTE403 | 001470 | Burnett River 14.7km from mouth | -24.8429 | 152.3683 | 2017-04-03 17:11 | 3 | 25.48 | 0.376 | 0.18858 | 7.42 | 94.6 | 7.7404 |  |  | 291.8
BTE403 | 001470 | Burnett River 14.7km from mouth | -24.8429 | 152.3683 | 2017-05-23 10:15 | 0.2 | 22.57 | 37.83 | 24.0181 | 7.57 | 80.7 | 6.0737 |  | 1.4 | 3.6 |  | 0.85227 |  | 3.4581 |  | 0.45 |  | 0.079 |  | 0.1 |  | 0.057 |  | 0.041
BTE403 | 001470 | Burnett River 14.7km from mouth | -24.8429 | 152.3683 | 2017-05-23 10:15 | 2 | 22.43 | 39.67 | 25.3186 | 7.59 | 80.2 | 6.006 |  |  | 5.6
BTE403 | 001470 | Burnett River 14.7km from mouth | -24.8429 | 152.3683 | 2017-05-23 10:15 | 4 | 22.43 | 39.64 | 25.2973 | 7.6 | 79.8 | 5.9767 |  |  | 7
BTE403 | 001470 | Burnett River 14.7km from mouth | -24.8429 | 152.3683 | 2017-06-13 16:40 | 0.2 | 19.67 | 43.35 | 27.9408 | 7.64 | 87.8 | 6.8117 |  | 1.3 | 3.5 |  | 0.2672 |  | 0.94856 |  | 0.44 |  | 0.083 |  | 0.17 |  | 0.06 |  | 0.048
BTE403 | 001470 | Burnett River 14.7km from mouth | -24.8429 | 152.3683 | 2017-06-13 16:40 | 2 | 19.69 | 43.35 | 27.9408 | 7.64 | 86.9 | 6.7394 |  |  | 3.5
BTE403 | 001470 | Burnett River 14.7km from mouth | -24.8429 | 152.3683 | 2017-06-13 16:40 | 3 | 19.67 | 43.42 | 27.991 | 7.65 | 86.2 | 6.6856 |  |  | 3.7
BTE403 | 001470 | Burnett River 14.7km from mouth | -24.8429 | 152.3683 | 2017-07-24 15:08 | 0.2 | 19.86 | 46.82 | 30.4 | 7.57 | 84.5 | 6.44 |  | 1.3 | 4.6 |  | 1.1579 |  | 1.0866 |  | 0.46 |  | 0.086 |  | 0.23 |  | 0.055 |  | 0.048
BTE403 | 001470 | Burnett River 14.7km from mouth | -24.8429 | 152.3683 | 2017-07-24 15:08 | 2 | 20.09 | 46.67 | 30.3 | 7.57 | 85.5 | 6.49 |  |  | 4.8
BTE403 | 001470 | Burnett River 14.7km from mouth | -24.8429 | 152.3683 | 2017-08-24 14:16 | 0.2 | 21.55 | 48.68 | 31.83 | 7.73 | 79.6 | 5.83 |  | 1.2 | 6 |  | 0.62347 |  | 1.621 |  | 0.41 |  | 0.077 |  | 0.15 |  | 0.062 |  | 0.038
BTE403 | 001470 | Burnett River 14.7km from mouth | -24.8429 | 152.3683 | 2017-08-24 14:16 | 2 | 21.24 | 49.13 | 32.16 | 7.73 | 77.9 | 5.73 |  |  | 7.7
BTE403 | 001470 | Burnett River 14.7km from mouth | -24.8429 | 152.3683 | 2017-08-24 14:16 | 3 | 21.23 | 49.18 | 32.2 | 7.73 | 77.4 | 5.69 |  |  | 8.1
BTE403 | 001470 | Burnett River 14.7km from mouth | -24.8429 | 152.3683 | 2017-09-21 12:29 | 0.2 | 23.58 | 49.73 | 14.27 | 7.83 | 84.1 | 5.92 |  | 1.1 | 6.7 |  | 3.0537 | < | 0.1 |  | 0.21 |  | 0.008 |  | 0.002 |  | 0.046 |  | 0.024
BTE403 | 001470 | Burnett River 14.7km from mouth | -24.8429 | 152.3683 | 2017-09-21 12:29 | 2 | 23.22 | 50.12 | 14.03 | 7.85 | 82.4 | 5.82 |  |  | 11.1
BTE403 | 001470 | Burnett River 14.7km from mouth | -24.8429 | 152.3683 | 2017-09-21 12:29 | 4 | 23.17 | 50.16 | 14 | 7.85 | 81.7 | 5.78 |  |  | 10
BTE403 | 001470 | Burnett River 14.7km from mouth | -24.8429 | 152.3683 | 2017-10-19 13:02 | 0.2 | 21.58 | 0.18 | 0.08 | 7.8 | 92.4 | 8.14 |  | 0.15 | 147.9 |  | 0.668 |  | 2.1376 |  | 1.2 |  | 0.02 |  | 0.25 |  | 0.21 |  | 0.065
BTE403 | 001470 | Burnett River 14.7km from mouth | -24.8429 | 152.3683 | 2017-10-19 13:02 | 2 | 21.58 | 0.17 | 0.08 | 7.43 | 91.4 | 8.06 |  |  | 145.4
BTE403 | 001470 | Burnett River 14.7km from mouth | -24.8429 | 152.3683 | 2017-10-19 13:02 | 4 | 21.58 | 0.18 | 0.08 | 7.37 | 91.3 | 8.04 |  |  | 145.8
BTE403 | 001470 | Burnett River 14.7km from mouth | -24.8429 | 152.3683 | 2017-11-23 15:53 | 0.2 | 25.71 | 27.04 | 16.56 | 8.15 | 132.3 | 9.83 |  | 0.95 | 6.7 |  | 13.4554 |  | 8.5218 |  | 0.42 |  | 0.003 |  | 0.004 |  | 0.056 |  | 0.019
BTE403 | 001470 | Burnett River 14.7km from mouth | -24.8429 | 152.3683 | 2017-11-23 15:53 | 2 | 24.15 | 32.88 | 20.56 | 7.82 | 106.5 | 7.95 |  |  | 7.2
BTE403 | 001470 | Burnett River 14.7km from mouth | -24.8429 | 152.3683 | 2017-12-14 12:18 | 0.2 | 27.73 | 6.23 | 3.38 | 7.76 | 94.2 | 7.27 |  | 0.35 | 29.4 |  | 8.3049 |  | 3.4483 |  | 0.66 |  | 0.026 |  | 0.039 |  | 0.092 |  | 0.038
BTE403 | 001470 | Burnett River 14.7km from mouth | -24.8429 | 152.3683 | 2017-12-14 12:18 | 2 | 27.43 | 7.55 | 4.15 | 7.7 | 91.7 | 7.09 |  |  | 30.5
BTE403 | 001470 | Burnett River 14.7km from mouth | -24.8429 | 152.3683 | 2018-01-16 10:54 | 0.2 | 29.25 | 30.99 | 19.16 | 7.85 | 80.4 | 5.54 |  | 1.1 | 6 |  | 1.2024 |  | 0.668 |  | 0.55 |  | 0.086 |  | 0.1 |  | 0.057 |  | 0.048
BTE403 | 001470 | Burnett River 14.7km from mouth | -24.8429 | 152.3683 | 2018-01-16 10:54 | 2 | 28.76 | 34.36 | 21.49 | 7.89 | 73.5 | 5.04 |  |  | 7.2
BTE403 | 001470 | Burnett River 14.7km from mouth | -24.8429 | 152.3683 | 2018-01-16 10:54 | 3 | 28.75 | 34.68 | 21.71 | 7.9 | 73.2 | 5.01 |  |  | 7.7
BTE403 | 001470 | Burnett River 14.7km from mouth | -24.8429 | 152.3683 | 2018-02-22 15:31 | 0.2 | 26.8 | 16.95 | 9.93 | 7.63 | 72.8 | 5.51 |  | 0.3 | 27.3 |  | 3.2064 |  | 2.0307 |  | 0.95 |  | 0.12 |  | 0.23 |  | 0.16 |  | 0.095
BTE403 | 001470 | Burnett River 14.7km from mouth | -24.8429 | 152.3683 | 2018-02-22 15:31 | 2 | 27.72 | 31.45 | 19.51 | 7.67 | 67.1 | 4.74 |  |  | 10.3
BTE403 | 001470 | Burnett River 14.7km from mouth | -24.8429 | 152.3683 | 2018-02-22 15:31 | 3.5 | 27.73 | 31.91 | 19.83 | 7.68 | 65.5 | 4.61 |  |  | 9.5
BTE403 | 001470 | Burnett River 14.7km from mouth | -24.8429 | 152.3683 | 2018-03-22 15:48 | 0.2 | 27.23 | 21.97 | 13.17 | 8.03 | 92.2 | 6.8 |  | 0.9 | 6.1 |  | 3.0728 |  | 1.65 |  | 0.63 |  | 0.011 |  | 0.18 |  | 0.057 |  | 0.042
BTE403 | 001470 | Burnett River 14.7km from mouth | -24.8429 | 152.3683 | 2018-03-22 15:48 | 2 | 26.81 | 27.44 | 16.81 | 7.92 | 78.1 | 5.69 |  |  | 7.1
BTE403 | 001470 | Burnett River 14.7km from mouth | -24.8429 | 152.3683 | 2018-03-22 15:48 | 3 | 26.68 | 29.69 | 18.33 | 7.93 | 75.9 | 5.49 |  |  | 11
BTE403 | 001470 | Burnett River 14.7km from mouth | -24.8429 | 152.3683 | 2018-04-17 12:10 | 0.2 | 26.94 | 41.55 | 26.58 | 7.79 | 87.1 | 5.99 |  | 1.4 | 2.6 |  | 2.004 |  | 0.61456 |  | 0.36 |  | 0.011 |  | 0.11 |  | 0.045 |  | 0.037
BTE403 | 001470 | Burnett River 14.7km from mouth | -24.8429 | 152.3683 | 2018-04-17 12:10 | 2 | 26.06 | 43.34 | 27.88 | 7.8 | 83 | 5.75 |  |  | 5.1
BTE403 | 001470 | Burnett River 14.7km from mouth | -24.8429 | 152.3683 | 2018-05-29 11:15 | 0.2 | 20.47 | 46.56 | 30.29 | 7.78 | 87 | 6.56 |  | 1.7 | 3.8 |  | 1.67 | < | 0.1 |  | 0.24 |  | 0.013 |  | 0.03 |  | 0.032 |  | 0.021
BTE403 | 001470 | Burnett River 14.7km from mouth | -24.8429 | 152.3683 | 2018-05-29 11:15 | 2 | 20.45 | 46.57 | 30.3 | 7.78 | 86.8 | 6.55 |  |  | 4
BTE403 | 001470 | Burnett River 14.7km from mouth | -24.8429 | 152.3683 | 2018-05-29 11:15 | 3 | 20.45 | 46.58 | 30.31 | 7.78 | 86.7 | 6.54 |  |  | 5.8
BTE403 | 001470 | Burnett River 14.7km from mouth | -24.8429 | 152.3683 | 2018-06-26 11:22 | 0.2 | 18.46 | 46.79 | 30.47 | 7.7 | 85.7 | 6.7 |  | 1.45 | 2.7 |  | 0.9352 |  | 1.4028 |  | 0.3 | < | 0.002 |  | 0.064 |  | 0.037 |  | 0.022
BTE403 | 001470 | Burnett River 14.7km from mouth | -24.8429 | 152.3683 | 2018-06-26 11:22 | 2 | 18.47 | 46.8 | 30.47 | 7.7 | 84.4 | 6.6 |  |  | 2.9
BTE403 | 001470 | Burnett River 14.7km from mouth | -24.8429 | 152.3683 | 2018-06-26 11:22 | 3 | 18.47 | 46.79 | 30.46 | 7.7 | 84.3 | 6.59 |  |  | 3.1
BTE403 | 001470 | Burnett River 14.7km from mouth | -24.8429 | 152.3683 | 2018-07-17 14:09 | 0.2 | 18.93 | 47 | 30.62 | 7.75 | 84.9 | 6.57 |  | 1.7 | 4.5 |  | 3.043 |  | 0.126 |  | 0.35 |  | 0.011 |  | 0.14 |  | 0.042 |  | 0.027
BTE403 | 001470 | Burnett River 14.7km from mouth | -24.8429 | 152.3683 | 2018-07-17 14:09 | 2 | 18.46 | 47.82 | 31.21 | 7.78 | 87.5 | 6.81 |  |  | 4.4
BTE403 | 001470 | Burnett River 14.7km from mouth | -24.8429 | 152.3683 | 2018-07-17 14:09 | 3 | 18.32 | 48.19 | 31.49 | 7.8 | 87.5 | 6.82 |  |  | 5.1
BTE403 | 001470 | Burnett River 14.7km from mouth | -24.8429 | 152.3683 | 2018-08-30 13:21 | 0.2 | 21.45 | 47.34 | 30.85 | 7.88 | 108.7 | 8.03 |  | 0.9 | 10.2 |  | 4.61 |  | 3.03 |  | 0.21 | < | 0.002 | < | 0.002 |  | 0.038 |  | 0.009
BTE403 | 001470 | Burnett River 14.7km from mouth | -24.8429 | 152.3683 | 2018-08-30 13:21 | 2 | 20.45 | 47.93 | 31.29 | 7.87 | 106.4 | 7.98 |  |  | 10.4
BTE403 | 001470 | Burnett River 14.7km from mouth | -24.8429 | 152.3683 | 2018-08-30 13:21 | 3.5 | 20.31 | 48.31 | 31.57 | 7.85 | 101.2 | 7.6 |  |  | 12.2
BTE403 | 001470 | Burnett River 14.7km from mouth | -24.8429 | 152.3683 | 2018-09-25 11:22 | 0.2 | 22.4 | 49.18 | 32.19 | 7.77 | 96.2 | 6.93 |  | 1 | 9.5 |  | 3.874 |  | 1.55 |  | 0.22 | < | 0.002 | < | 0.002 |  | 0.043 |  | 0.015
BTE403 | 001470 | Burnett River 14.7km from mouth | -24.8429 | 152.3683 | 2018-09-25 11:22 | 2 | 22.41 | 49.19 | 32.19 | 7.78 | 96.4 | 6.94 |  |  | 10.2
BTE403 | 001470 | Burnett River 14.7km from mouth | -24.8429 | 152.3683 | 2018-10-25 12:50 | 0.2 | 26.87 | 17.52 | 10.3 | 7.58 | 81.53 | 6.17 |  | 0.75 | 9.7 |  | 2.138 |  | 1.416 |  | 0.59 |  | 0.039 |  | 0.21 |  | 0.053 |  | 0.032
BTE403 | 001470 | Burnett River 14.7km from mouth | -24.8429 | 152.3683 | 2018-10-25 12:50 | 2 | 25.98 | 17.94 | 10.57 | 7.58 | 80.52 | 6.11 |  |  | 11.6
BTE403 | 001470 | Burnett River 14.7km from mouth | -24.8429 | 152.3683 | 2018-10-25 12:50 | 4 | 25.95 | 19.94 | 11.86 | 7.58 | 76.44 | 5.77 |  |  | 13.2
BTE403 | 001470 | Burnett River 14.7km from mouth | -24.8429 | 152.3683 | 2018-10-25 12:50 | 6 | 25.93 | 25.48 | 15.51 | 7.59 | 73.51 | 5.47 |  |  | 14.7
BTE403 | 001470 | Burnett River 14.7km from mouth | -24.8429 | 152.3683 | 2018-10-25 12:50 | 7.5 | 25.87 | 27.8 | 17.07 | 7.61 | 70.56 | 5.21 |  |  | 16.1
BTE403 | 001470 | Burnett River 14.7km from mouth | -24.8429 | 152.3683 | 2018-11-20 10:16 | 0.2 | 26.41 | 43.66 | 28.1 | 7.9 | 89.8 | 6.17 |  | 1.2 | 3.5 |  | 2.82 |  | 2.115 |  | 0.22 |  | 0.007 |  | 0.008 |  | 0.054 |  | 0.033
BTE403 | 001470 | Burnett River 14.7km from mouth | -24.8429 | 152.3683 | 2018-11-20 10:16 | 2 | 26.07 | 45.17 | 29.19 | 7.91 | 86 | 5.91 |  |  | 4.8
BTE403 | 001470 | Burnett River 14.7km from mouth | -24.8429 | 152.3683 | 2018-11-20 10:16 | 2.5 | 26.07 | 45.17 | 29.2 | 7.91 | 85.1 | 5.85 |  |  | 5.2
BTE403 | 001470 | Burnett River 14.7km from mouth | -24.8429 | 152.3683 | 2018-12-20 11:55 | 0.2 | 28.22 | 45.46 | 29.35 | 7.74 | 101.6 | 6.73 |  | 0.9 | 7.4 |  | 3.206 |  | 2.155 |  | 0.24 |  | 0.003 | < | 0.002 |  | 0.066 |  | 0.033
BTE403 | 001470 | Burnett River 14.7km from mouth | -24.8429 | 152.3683 | 2018-12-20 11:55 | 2 | 28.18 | 45.48 | 29.37 | 7.73 | 101 | 6.69 |  |  | 7.7
BTE403 | 001470 | Burnett River 14.7km from mouth | -24.8429 | 152.3683 | 2018-12-20 11:55 | 3 | 28.13 | 45.55 | 29.41 | 7.73 | 99.3 | 6.59 |  |  | 8.2
BTE403 | 001470 | Burnett River 14.7km from mouth | -24.8429 | 152.3683 | 2019-01-24 14:02 | 0.2 | 29.18 | 51.34 | 33.61 | 7.79 | 95.3 | 6.07 |  | 0.9 | 9.9 |  | 4.0915 |  | 2.2211 |  | 0.21 |  | 0.002 | < | 0.002 |  | 0.049 |  | 0.029
BTE403 | 001470 | Burnett River 14.7km from mouth | -24.8429 | 152.3683 | 2019-01-24 14:02 | 2 | 28.91 | 51.69 | 33.88 | 7.78 | 92.9 | 5.93 |  |  | 12
BTE403 | 001470 | Burnett River 14.7km from mouth | -24.8429 | 152.3683 | 2019-01-24 14:02 | 4 | 28.86 | 51.76 | 33.93 | 7.77 | 90.3 | 5.77 |  |  | 13.1
BTE403 | 001470 | Burnett River 14.7km from mouth | -24.8429 | 152.3683 | 2019-02-11 15:56 | 0.2 | 29.39 | 48.6 | 31.59 | 7.87 | 109.5 | 7.03 |  | 1.1 | 5 |  | 2.939 |  | 1.363 |  | 0.24 |  | 0.002 | < | 0.002 |  | 0.057 |  | 0.033
BTE403 | 001470 | Burnett River 14.7km from mouth | -24.8429 | 152.3683 | 2019-02-11 15:56 | 2 | 28.94 | 49.37 | 32.17 | 7.83 | 101.5 | 6.54 |  |  | 6.4
BTE403 | 001470 | Burnett River 14.7km from mouth | -24.8429 | 152.3683 | 2019-02-11 15:56 | 3 | 28.94 | 49.45 | 32.23 | 7.83 | 98.3 | 6.33 |  |  | 6.7
BTE403 | 001470 | Burnett River 14.7km from mouth | -24.8429 | 152.3683 | 2019-03-21 13:13 | 0.2 | 29.09 | 49.79 | 32.47 | 7.95 | 91.8 | 5.89 |  | 1.15 | 8.3 |  | 10.5544 |  | 6.9338 |  | 0.27 |  | 0.002 | < | 0.002 |  | 0.067 |  | 0.037
BTE403 | 001470 | Burnett River 14.7km from mouth | -24.8429 | 152.3683 | 2019-03-21 13:13 | 2 | 29.08 | 49.87 | 32.53 | 7.97 | 89.7 | 5.76 |  |  | 8.8
BTE403 | 001470 | Burnett River 14.7km from mouth | -24.8429 | 152.3683 | 2019-03-21 13:13 | 4 | 29.08 | 49.87 | 32.53 | 7.97 | 89.4 | 5.74 |  |  | 9.7
BTE403 | 001470 | Burnett River 14.7km from mouth | -24.8429 | 152.3683 | 2019-04-09 12:34 | 0.2 | 25.67 | 49.85 | 32.61 | 7.98 | 101.2 | 6.87 |  | 1.9 | 3.4 |  | 2.5384 | < | 0.1 |  | 0.18 | < | 0.002 | < | 0.002 |  | 0.042 |  | 0.026
BTE403 | 001470 | Burnett River 14.7km from mouth | -24.8429 | 152.3683 | 2019-04-09 12:34 | 2 | 25.58 | 49.95 | 32.68 | 7.99 | 101.6 | 6.91 |  |  | 3.7
BTE403 | 001470 | Burnett River 14.7km from mouth | -24.8429 | 152.3683 | 2019-04-09 12:34 | 4 | 25.55 | 49.99 | 32.71 | 7.99 | 101.7 | 6.92 |  |  | 3.9
BTE403 | 001470 | Burnett River 14.7km from mouth | -24.8429 | 152.3683 | 2019-05-23 13:38 | 0.2 | 22.24 | 48.62 | 31.77 | 7.98 | 88.5 | 6.4 |  | 2 | 2 |  | 3.0728 |  | 0.85504 |  | 0.24 |  | 0.002 |  | 0.032 |  | 0.05 |  | 0.04
BTE403 | 001470 | Burnett River 14.7km from mouth | -24.8429 | 152.3683 | 2019-05-23 13:38 | 2 | 22.09 | 48.82 | 31.92 | 7.98 | 87.6 | 6.36 |  |  | 1.7
BTE403 | 001470 | Burnett River 14.7km from mouth | -24.8429 | 152.3683 | 2019-05-23 13:38 | 3.5 | 22.1 | 48.88 | 31.97 | 7.97 | 86.8 | 6.29 |  |  | 1.8
BTE403 | 001470 | Burnett River 14.7km from mouth | -24.8429 | 152.3683 | 2019-06-19 15:06 | 0.2 | 20.18 | 46.29 | 30.1 | 7.79 | 95.4 | 7.24 |  | 2 | 2.4 |  | 3.34 |  | 1.6282 |  | 0.19 |  | 0.003 | < | 0.002 |  | 0.049 |  | 0.033
BTE403 | 001470 | Burnett River 14.7km from mouth | -24.8429 | 152.3683 | 2019-06-19 15:06 | 2 | 20.16 | 46.31 | 30.11 | 7.8 | 95.4 | 7.24 |  |  | 2.3
BTE403 | 001470 | Burnett River 14.7km from mouth | -24.8429 | 152.3683 | 2019-06-19 15:06 | 3 | 20.14 | 46.32 | 30.12 | 7.8 | 95.4 | 7.25 |  |  | 2.8
BTE403 | 001470 | Burnett River 14.7km from mouth | -24.8429 | 152.3683 | 2019-07-16 11:43 | 0.2 | 18.46 | 49.33 | 32.32 | 7.64 | 92.2 | 7.13 |  | 2.9 | 1 |  | 0.9352 |  | 0.14028 |  | 0.2 |  | 0.002 |  | 0.002 |  | 0.029 |  | 0.022
BTE403 | 001470 | Burnett River 14.7km from mouth | -24.8429 | 152.3683 | 2019-07-16 11:43 | 2 | 18.41 | 49.45 | 32.4 | 7.65 | 91.4 | 7.07 |  |  | 0.9
BTE403 | 001470 | Burnett River 14.7km from mouth | -24.8429 | 152.3683 | 2019-07-16 11:43 | 3.5 | 18.39 | 49.52 | 32.46 | 7.67 | 90.6 | 7.01 |  |  | 0.9
BTE403 | 001470 | Burnett River 14.7km from mouth | -24.8429 | 152.3683 | 2019-08-28 10:09 | 0.2 | 20.93 | 49.34 | 32.32 | 7.78 | 85.7 | 6.33 |  | 1.6 | 4 |  | 1.4696 | < | 0.1 |  | 0.17 |  | 0.004 | < | 0.002 |  | 0.027 |  | 0.016
BTE403 | 001470 | Burnett River 14.7km from mouth | -24.8429 | 152.3683 | 2019-08-28 10:09 | 2 | 20.92 | 49.37 | 32.34 | 7.78 | 85.7 | 6.33 |  |  | 3.9
BTE403 | 001470 | Burnett River 14.7km from mouth | -24.8429 | 152.3683 | 2019-09-19 13:48 | 0.2 | 22.76 | 50.77 | 33.35 | 7.7 | 87.7 | 6.24 |  | 2 | 2 |  | 2.1949 | < | 0.1 |  | 0.17 |  | 0.002 | < | 0.002 |  | 0.026 |  | 0.017
BTE403 | 001470 | Burnett River 14.7km from mouth | -24.8429 | 152.3683 | 2019-09-19 13:48 | 2 | 22.72 | 50.84 | 33.4 | 7.7 | 87.6 | 6.23 |  |  | 2.4
BTE403 | 001470 | Burnett River 14.7km from mouth | -24.8429 | 152.3683 | 2019-09-19 13:48 | 3 | 22.68 | 50.89 | 33.44 | 7.71 | 87.5 | 6.22 |  |  | 4.9
BTE403 | 001470 | Burnett River 14.7km from mouth | -24.8429 | 152.3683 | 2019-10-31 13:33 | 0.2 | 25.57 | 49.46 | 32.33 | 7.83 | 98.6 | 6.72 |  | 1.5 | 4.1 |  | 2.9974 |  | 2.2181 |  | 0.23 |  | 0.002 | < | 0.002 |  | 0.056 |  | 0.042
BTE403 | 001470 | Burnett River 14.7km from mouth | -24.8429 | 152.3683 | 2019-10-31 13:33 | 2 | 25.42 | 50.07 | 32.78 | 7.84 | 94.1 | 6.41 |  |  | 4.3
BTE403 | 001470 | Burnett River 14.7km from mouth | -24.8429 | 152.3683 | 2019-11-28 12:00 | 0.2 | 28.11 | 48.48 | 31.55 | 7.96 | 92.6 | 6.07 |  | 1.3 | 4 |  | 2.004 |  | 0.334 |  | 0.2 | < | 0.002 | < | 0.002 |  | 0.044 |  | 0.037
BTE403 | 001470 | Burnett River 14.7km from mouth | -24.8429 | 152.3683 | 2019-11-28 12:00 | 2 | 27.64 | 49.36 | 32.2 | 7.97 | 87.8 | 5.78 |  |  | 5.2
BTE403 | 001470 | Burnett River 14.7km from mouth | -24.8429 | 152.3683 | 2019-11-28 12:00 | 3 | 27.6 | 49.45 | 32.27 | 7.97 | 86.5 | 5.69 |  |  | 6
BTE403 | 001470 | Burnett River 14.7km from mouth | -24.8429 | 152.3683 | 2019-12-16 13:33 | 0.2 | 29.18 | 51.12 | 33.44 | 7.83 | 92.9 | 5.92 |  | 1.8 | 4.2 |  | 1.5587 |  | 0.72738 |  | 0.18 |  | 0.007 |  | 0.006 |  | 0.043 |  | 0.042
BTE403 | 001470 | Burnett River 14.7km from mouth | -24.8429 | 152.3683 | 2019-12-16 13:33 | 2 | 29.02 | 51.21 | 33.52 | 7.83 | 92.1 | 5.88 |  |  | 3.7
BTE403 | 001470 | Burnett River 14.7km from mouth | -24.8429 | 152.3683 | 2019-12-16 13:33 | 4 | 29.01 | 51.43 | 33.68 | 7.83 | 92.2 | 5.89 |  |  | 3.8
BTE403 | 001470 | Burnett River 14.7km from mouth | -24.8429 | 152.3683 | 2020-01-16 15:24 | 0.2 | 28.86 | 52.13 | 34.2 | 7.55 | 95.2 | 6.07 |  | 1.7 | 3.3 |  | 1.5819 |  | 1.5145 |  | 0.19 |  | 0.002 |  | 0.003 |  | 0.042 |  | 0.036
BTE403 | 001470 | Burnett River 14.7km from mouth | -24.8429 | 152.3683 | 2020-01-16 15:24 | 2 | 28.81 | 52.49 | 34.47 | 7.55 | 90.9 | 5.8 |  |  | 3.3
BTE403 | 001470 | Burnett River 14.7km from mouth | -24.8429 | 152.3683 | 2020-01-16 15:24 | 3.5 | 28.78 | 52.83 | 34.72 | 7.56 | 86.9 | 5.54 |  |  | 4.4
BTE403 | 001470 | Burnett River 14.7km from mouth | -24.8429 | 152.3683 | 2020-02-27 13:19 | 0.2 | 29.77 | 8.3 | 4.58 | 7.53 | 89.3 | 6.61 |  | 0.65 | 11.5 |  | 17.9668 |  | 3.1181 |  | 0.89 |  | 0.039 |  | 0.26 |  | 0.08 |  | 0.037
BTE403 | 001470 | Burnett River 14.7km from mouth | -24.8429 | 152.3683 | 2020-02-27 13:19 | 2 | 28.76 | 16.37 | 9.54 | 7.48 | 77.3 | 5.66 |  |  | 7.8
BTE403 | 001470 | Burnett River 14.7km from mouth | -24.8429 | 152.3683 | 2020-02-27 13:19 | 4 | 28.62 | 28.12 | 17.23 | 7.65 | 72.1 | 5.08 |  |  | 6
BTE403 | 001470 | Burnett River 14.7km from mouth | -24.8429 | 152.3683 | 2020-03-26 14:06 | 0.2 | 26.58 | 38.77 | 24.62 | 8.22 | 122 | 8.53 |  | 2.1 | 2.2 |  | 4.4765 |  | 0.42344 |  | 0.21 |  | 0.003 | < | 0.002 |  | 0.028 |  | 0.015
BTE403 | 001470 | Burnett River 14.7km from mouth | -24.8429 | 152.3683 | 2020-03-26 14:06 | 2 | 26.38 | 39.14 | 24.88 | 8.19 | 133.2 | 9.33 |  |  | 2.4
BTE403 | 001470 | Burnett River 14.7km from mouth | -24.8429 | 152.3683 | 2020-06-10 15:36 | 0.2 | 19.72 | 43.42 | 28.03 | 7.92 | 102.1 | 7.91 |  | 2.2 | 1.35 |  | 3.3067 |  | 0.7605 |  | 0.18 | < | 0.002 | < | 0.002 |  | 0.039 |  | 0.027
BTE403 | 001470 | Burnett River 14.7km from mouth | -24.8429 | 152.3683 | 2020-06-10 15:36 | 2 | 19.7 | 43.52 | 28.1 | 7.92 | 101.7 | 7.88 |  |  | 1.52
BTE403 | 001470 | Burnett River 14.7km from mouth | -24.8429 | 152.3683 | 2020-06-10 15:36 | 4 | 19.68 | 43.64 | 28.19 | 7.91 | 100.6 | 7.79 |  |  | 1.54
BTE403 | 001470 | Burnett River 14.7km from mouth | -24.8429 | 152.3683 | 2020-07-21 11:27 | 0.2 | 18.49 | 46.71 | 30.41 | 8.07 | 103.4 | 8.09 |  | 1.8 | 2.6 |  | 0.87732 | < | 0.1 |  | 0.17 | < | 0.002 | < | 0.002 |  | 0.036 |  | 0.021
BTE403 | 001470 | Burnett River 14.7km from mouth | -24.8429 | 152.3683 | 2020-07-21 11:27 | 2 | 18.49 | 46.68 | 30.39 | 8.07 | 103.4 | 8.08 |  |  | 2.91
BTE403 | 001470 | Burnett River 14.7km from mouth | -24.8429 | 152.3683 | 2020-07-21 11:27 | 3.5 | 18.49 | 46.62 | 30.34 | 8.07 | 103.2 | 8.07 |  |  | 5.73
BTE403 | 001470 | Burnett River 14.7km from mouth | -24.8429 | 152.3683 | 2020-08-21 11:59 | 0.2 | 21.09 | 47.66 | 31.09 | 7.88 | 90.6 | 6.72 |  | 1.8 | 2.53 |  | 2.9131 |  | 1.9144 |  | 0.17 | < | 0.002 | < | 0.002 |  | 0.037 |  | 0.019
BTE403 | 001470 | Burnett River 14.7km from mouth | -24.8429 | 152.3683 | 2020-08-21 11:59 | 2 | 21.15 | 47.56 | 31.01 | 7.87 | 89.1 | 6.61 |  |  | 3.12
BTE403 | 001470 | Burnett River 14.7km from mouth | -24.8429 | 152.3683 | 2020-08-21 11:59 | 4 | 21.07 | 47.73 | 31.14 | 7.87 | 88 | 6.53 |  |  | 4.45
BTE403 | 001470 | Burnett River 14.7km from mouth | -24.8429 | 152.3683 | 2020-09-17 14:20 | 0.2 | 23.01 | 45.38 | 29.41 | 7.85 | 97 | 7.02 |  | 1.3 | 3.85 |  | 2.7646 | < | 0.1 |  | 0.2 |  | 0.002 | < | 0.002 |  | 0.053 |  | 0.04
BTE403 | 001470 | Burnett River 14.7km from mouth | -24.8429 | 152.3683 | 2020-09-17 14:20 | 2 | 23.05 | 45.37 | 29.4 | 7.85 | 96.1 | 6.95 |  |  | 3.96
BTE403 | 001470 | Burnett River 14.7km from mouth | -24.8429 | 152.3683 | 2020-09-17 14:20 | 3.5 | 23.07 | 45.36 | 29.39 | 7.86 | 95.9 | 6.93 |  |  | 7.81
BTE403 | 001470 | Burnett River 14.7km from mouth | -24.8429 | 152.3683 | 2020-10-22 15:40 | 0.2 | 25.65 | 48.74 | 31.8 | 7.79 | 91.1 | 6.21 |  | 1.8 | 1.27 |  | 2.1376 |  | 0.38744 |  | 0.18 | < | 0.002 | < | 0.002 |  | 0.037 |  | 0.024
BTE403 | 001470 | Burnett River 14.7km from mouth | -24.8429 | 152.3683 | 2020-10-22 15:40 | 2 | 25.55 | 49.13 | 32.08 | 7.8 | 90.9 | 6.2 |  |  | 1.42
BTE403 | 001470 | Burnett River 14.7km from mouth | -24.8429 | 152.3683 | 2020-10-22 15:40 | 3 | 25.46 | 49.35 | 32.25 | 7.8 | 91.3 | 6.23 |  |  | 1.51
BTE403 | 001470 | Burnett River 14.7km from mouth | -24.8429 | 152.3683 | 2020-11-19 14:16 | 0.2 | 26.99 | 48.95 | 31.92 | 7.91 | 98.6 | 6.57 |  | 2.2 | 1.46 |  | 9.1362 |  | 5.7863 |  | 0.15 | < | 0.002 | < | 0.002 |  | 0.039 |  | 0.029
BTE403 | 001470 | Burnett River 14.7km from mouth | -24.8429 | 152.3683 | 2020-11-19 14:16 | 2 | 26.88 | 49.73 | 32.49 | 7.89 | 97.4 | 6.48 |  |  | 1.32
BTE403 | 001470 | Burnett River 14.7km from mouth | -24.8429 | 152.3683 | 2020-12-16 12:46 | 0.2 | 26.82 | 49.61 | 32.41 | 7.98 | 89.1 | 5.94 |  | 1.5 | 3.21 |  | 5.0984 |  | 1.7694 |  | 0.19 |  | 0.003 |  | 0.009 |  | 0.048 |  | 0.038
BTE403 | 001470 | Burnett River 14.7km from mouth | -24.8429 | 152.3683 | 2020-12-16 12:46 | 2 | 26.52 | 49.9 | 32.62 | 7.98 | 87.3 | 5.84 |  |  | 3.8
BTE403 | 001470 | Burnett River 14.7km from mouth | -24.8429 | 152.3683 | 2020-12-16 12:46 | 3 | 26.32 | 50.19 | 32.85 | 7.99 | 83.8 | 5.62 |  |  | 5.42
BTE403 | 001470 | Burnett River 14.7km from mouth | -24.8429 | 152.3683 | 2021-01-19 16:11 | 0.2 | 29.45 | 47.85 | 31.04 | 7.85 | 104.7 | 6.73 |  | 1.6 | 2.09 |  | 0.48878 |  | 0.131 |  | 0.16 | < | 0.002 | < | 0.002 |  | 0.051 |  | 0.035
BTE403 | 001470 | Burnett River 14.7km from mouth | -24.8429 | 152.3683 | 2021-01-19 16:11 | 2 | 29.14 | 48.2 | 31.31 | 7.81 | 98.4 | 6.35 |  |  | 2.12
BTE403 | 001470 | Burnett River 14.7km from mouth | -24.8429 | 152.3683 | 2021-01-19 16:11 | 4 | 28.87 | 48.57 | 31.59 | 7.77 | 91.9 | 5.95 |  |  | 2.51
BTE403 | 001470 | Burnett River 14.7km from mouth | -24.8429 | 152.3683 | 2021-02-17 14:30 | 0.2 | 26.99 | 49.7 | 32.47 | 7.93 | 99.7 | 6.62 |  | 1.5 | 2.64 |  | 2.5638 | < | 0.1 |  | 0.17 | < | 0.002 | < | 0.002 |  | 0.045 |  | 0.033
BTE403 | 001470 | Burnett River 14.7km from mouth | -24.8429 | 152.3683 | 2021-02-17 14:30 | 2 | 26.71 | 49.97 | 32.67 | 7.93 | 96.9 | 6.46 |  |  | 2.5
BTE403 | 001470 | Burnett River 14.7km from mouth | -24.8429 | 152.3683 | 2021-02-17 14:30 | 3 | 26.71 | 49.98 | 32.68 | 7.93 | 96.6 | 6.44 |  |  | 2.78
BTE403 | 001470 | Burnett River 14.7km from mouth | -24.8429 | 152.3683 | 2021-03-16 16:02 | 0.2 | 28.1 | 48.38 | 31.47 | 7.71 | 90.8 | 5.95 |  | 1.1 | 3.06 |  | 1.2293 |  | 0.19735 |  | 0.21 |  | 0.005 |  | 0.003 |  | 0.063 |  | 0.041
BTE403 | 001470 | Burnett River 14.7km from mouth | -24.8429 | 152.3683 | 2021-03-16 16:02 | 2 | 28.13 | 48.36 | 31.46 | 7.71 | 90.2 | 5.91 |  |  | 3.12
BTE403 | 001470 | Burnett River 14.7km from mouth | -24.8429 | 152.3683 | 2021-03-16 16:02 | 3 | 28.14 | 48.36 | 31.46 | 7.7 | 89.9 | 5.89 |  |  | 3.1
BTE403 | 001470 | Burnett River 14.7km from mouth | -24.8429 | 152.3683 | 2021-04-27 15:41 | 0.2 | 23.91 | 47.79 | 31.14 | 7.85 | 89.8 | 6.33 |  | 0.9 | 8.06 |  | 1.0529 | < | 0.1 |  | 0.19 | < | 0.002 |  | 0.007 |  | 0.042 |  | 0.032
BTE403 | 001470 | Burnett River 14.7km from mouth | -24.8429 | 152.3683 | 2021-04-27 15:41 | 2 | 23.96 | 47.86 | 31.19 | 7.81 | 87.2 | 6.15 |  |  | 10.63
BTE403 | 001470 | Burnett River 14.7km from mouth | -24.8429 | 152.3683 | 2021-05-20 16:12 | 0.2 | 21.37 | 50.31 | 33.03 | 8 | 97.5 | 7.12 |  | 2.2 | 1.09 |  | 0.87294 | < | 0.1 |  | 0.12 | < | 0.002 |  | 0.005 |  | 0.032 |  | 0.029
BTE403 | 001470 | Burnett River 14.7km from mouth | -24.8429 | 152.3683 | 2021-05-20 16:12 | 2 | 21.39 | 50.35 | 33.06 | 8 | 97.1 | 7.09 |  |  | 1.18
BTE403 | 001470 | Burnett River 14.7km from mouth | -24.8429 | 152.3683 | 2021-05-20 16:12 | 4 | 21.38 | 50.41 | 33.1 | 8 | 96.9 | 7.07 |  |  | 1.19
BTE403 | 001470 | Burnett River 14.7km from mouth | -24.8429 | 152.3683 | 2021-06-17 15:42 | 0.2 | 19.72 | 49.73 | 32.61 | 7.9 | 97.7 | 7.37 |  | 3 | 0.5 |  | 0.71253 | < | 0.1 |  | 0.14 | < | 0.002 |  | 0.004 |  | 0.036 |  | 0.031
BTE403 | 001470 | Burnett River 14.7km from mouth | -24.8429 | 152.3683 | 2021-06-17 15:42 | 2 | 19.7 | 49.75 | 32.63 | 7.89 | 97.5 | 7.35 |  |  | 0.55
BTE403 | 001470 | Burnett River 14.7km from mouth | -24.8429 | 152.3683 | 2021-06-17 15:42 | 3.5 | 19.6 | 49.88 | 32.72 | 7.88 | 96.2 | 7.26 |  |  | 1
BTE403 | 001470 | Burnett River 14.7km from mouth | -24.8429 | 152.3683 | 2021-07-23 09:42 | 0.2 | 19.02 | 47.96 | 31.32 | 8.08 | 89.5 | 6.89 |  | 2.4 | 0.92 |  | 0.94895 |  | 0.14234 |  | 0.15 |  | 0.008 | < | 0.002 |  | 0.037 |  | 0.028
BTE403 | 001470 | Burnett River 14.7km from mouth | -24.8429 | 152.3683 | 2021-07-23 09:42 | 2 | 18.29 | 48.68 | 31.84 | 8.09 | 88.2 | 6.87 |  |  | 1.24
BTE403 | 001470 | Burnett River 14.7km from mouth | -24.8429 | 152.3683 | 2021-07-23 09:42 | 4 | 18.16 | 48.91 | 32.01 | 8.1 | 87.4 | 6.81 |  |  | 1.56
BTE403 | 001470 | Burnett River 14.7km from mouth | -24.8429 | 152.3683 | 2021-07-23 09:42 | 5.5 | 18.17 | 48.9 | 32 | 8.09 | 87.3 | 6.8 |  |  | 3.3
BTE403 | 001470 | Burnett River 14.7km from mouth | -24.8429 | 152.3683 | 2021-08-24 12:46 | 0.2 | 21.98 | 49.46 | 32.39 | 7.87 | 85 | 6.16 |  | 1.3 | 4.38 |  | 3.6072 |  | 0.1336 |  | 0.19 |  | 0.004 |  | 0.006 |  | 0.04 |  | 0.024
BTE403 | 001470 | Burnett River 14.7km from mouth | -24.8429 | 152.3683 | 2021-08-24 12:46 | 2 | 22.02 | 49.46 | 32.39 | 7.85 | 84.4 | 6.11 |  |  | 4.3
BTE403 | 001470 | Burnett River 14.7km from mouth | -24.8429 | 152.3683 | 2021-08-24 12:46 | 4 | 22.02 | 49.46 | 32.39 | 7.84 | 83.7 | 6.06 |  |  | 4.82
BTE403 | 001470 | Burnett River 14.7km from mouth | -24.8429 | 152.3683 | 2021-09-23 12:32 | 0.2 | 21.58 | 51.3 | 33.75 | 7.68 | 85.4 | 6.19 |  | 1.9 | 2.4 |  | 0.4489 |  | 0.23193 |  | 0.16 |  | 0.008 |  | 0.007 |  | 0.027 |  | 0.019
BTE403 | 001470 | Burnett River 14.7km from mouth | -24.8429 | 152.3683 | 2021-09-23 12:32 | 2 | 21.58 | 51.32 | 33.77 | 7.67 | 85 | 6.16 |  |  | 2.74
BTE403 | 001470 | Burnett River 14.7km from mouth | -24.8429 | 152.3683 | 2021-09-23 12:32 | 4 | 21.59 | 51.32 | 33.76 | 7.67 | 84.7 | 6.14 |  |  | 2.9
BTE403 | 001470 | Burnett River 14.7km from mouth | -24.8429 | 152.3683 | 2021-09-23 12:32 | 4.5 | 21.59 | 51.32 | 33.77 | 7.67 | 84.6 | 6.13 |  |  | 2.7
BTE403 | 001470 | Burnett River 14.7km from mouth | -24.8429 | 152.3683 | 2021-10-22 12:50 | 0.2 | 25.99 | 50.65 | 33.19 | 7.66 | 82.2 | 5.53 |  | 1.9 | 2.19 |  | 0.84311 |  | 0.14052 |  | 0.21 | < | 0.002 |  | 0.025 |  | 0.034 |  | 0.016
BTE403 | 001470 | Burnett River 14.7km from mouth | -24.8429 | 152.3683 | 2021-10-22 12:50 | 2 | 25.96 | 50.66 | 33.2 | 7.66 | 81.7 | 5.5 |  |  | 2.44
BTE403 | 001470 | Burnett River 14.7km from mouth | -24.8429 | 152.3683 | 2021-10-22 12:50 | 4 | 25.94 | 50.66 | 33.2 | 7.65 | 80.9 | 5.44 |  |  | 2.62
BTE403 | 001470 | Burnett River 14.7km from mouth | -24.8429 | 152.3683 | 2021-11-22 14:53 | 0.2 | 25.63 | 5.13 | 2.75 | 7.68 | 71.5 | 5.75 |  | 0.25 | 64.19 |  | 1.5218 |  | 0.78624 |  | 0.98 |  | 0.056 |  | 0.42 |  | 0.097 |  | 0.046
BTE403 | 001470 | Burnett River 14.7km from mouth | -24.8429 | 152.3683 | 2021-11-22 14:53 | 2 | 25.65 | 5.53 | 2.98 | 7.6 | 70.7 | 5.67 |  |  | 63.2
BTE403 | 001470 | Burnett River 14.7km from mouth | -24.8429 | 152.3683 | 2021-11-22 14:53 | 3 | 25.66 | 5.87 | 3.18 | 7.55 | 69.8 | 5.6 |  |  | 63.57
BTE403 | 001470 | Burnett River 14.7km from mouth | -24.8429 | 152.3683 | 2022-01-20 13:44 | 0.2 | 28.72 | 21.58 | 12.89 | 7.78 | 75.5 | 5.43 |  | 0.7 | 7.93 |  | 3.0488 |  | 0.42683 |  | 0.62 |  | 0.049 |  | 0.23 |  | 0.097 |  | 0.086
BTE403 | 001470 | Burnett River 14.7km from mouth | -24.8429 | 152.3683 | 2022-01-20 13:44 | 2 | 28.66 | 22.44 | 13.45 | 7.78 | 74.6 | 5.36 |  |  | 10.7
BTE403 | 001470 | Burnett River 14.7km from mouth | -24.8429 | 152.3683 | 2022-01-20 13:44 | 3 | 28.63 | 23.28 | 14.01 | 7.78 | 73.6 | 5.27 |  |  | 12.42
BTE403 | 001470 | Burnett River 14.7km from mouth | -24.8429 | 152.3683 | 2022-02-15 10:30 | 0.2 | 26.18 | 30.54 | 18.92 | 7.93 | 77.7 | 5.65 |  | 1.1 | 4.83 |  | 3.0247 | < | 0.1 |  | 0.58 |  | 0.041 |  | 0.19 |  | 0.065 |  | 0.044
BTE403 | 001470 | Burnett River 14.7km from mouth | -24.8429 | 152.3683 | 2022-02-15 10:30 | 2 | 26.08 | 35.04 | 22.02 | 7.95 | 77.8 | 5.57 |  |  | 4.95
BTE403 | 001470 | Burnett River 14.7km from mouth | -24.8429 | 152.3683 | 2022-02-15 10:30 | 3.5 | 26 | 36.2 | 22.83 | 8 | 77 | 5.5 |  |  | 6.09
BTE403 | 001470 | Burnett River 14.7km from mouth | -24.8429 | 152.3683 | 2022-03-16 10:28 | 0.2 | 26.29 | 4.25 | 2.25 | 7.77 | 82.9 | 6.6 |  | 0.3 | 40.66 |  | 8.7291 | < | 0.1 |  | 0.85 |  | 0.048 |  | 0.21 |  | 0.12 |  | 0.081
BTE403 | 001470 | Burnett River 14.7km from mouth | -24.8429 | 152.3683 | 2022-03-16 10:28 | 2 | 26.28 | 9.81 | 5.5 | 7.47 | 82 | 6.42 |  |  | 36.53
BTE403 | 001470 | Burnett River 14.7km from mouth | -24.8429 | 152.3683 | 2022-04-19 16:16 | 0.2 | 24.87 | 38.08 | 24.17 | 7.8 | 89.7 | 6.48 |  | 0.9 | 3.31 |  | 3.9329 |  | 0.51678 |  | 0.32 |  | 0.025 |  | 0.08 |  | 0.045 |  | 0.031
BTE403 | 001470 | Burnett River 14.7km from mouth | -24.8429 | 152.3683 | 2022-04-19 16:16 | 2 | 24.88 | 38.08 | 24.17 | 7.8 | 89.6 | 6.47 |  |  | 3.61
BTE403 | 001470 | Burnett River 14.7km from mouth | -24.8429 | 152.3683 | 2022-05-25 12:13 | 0.2 | 21.68 | 0.31 | 0.15 | 7.75 | 100.4 | 8.83 |  | 0.1 | 129.04 |  | 8.9079 | < | 0.1 |  | 1 |  | 0.004 |  | 0.33 |  | 0.14 |  | 0.056
BTE403 | 001470 | Burnett River 14.7km from mouth | -24.8429 | 152.3683 | 2022-05-25 12:13 | 2 | 21.68 | 0.3 | 0.15 | 7.69 | 100.5 | 8.83 |  |  | 135.2
BTE403 | 001470 | Burnett River 14.7km from mouth | -24.8429 | 152.3683 | 2022-06-14 09:39 | 0.2 | 17.64 | 9.54 | 5.39 | 7.99 | 89 | 8.22 |  | 0.95 | 12.83 |  | 7.4176 | < | 0.1 |  | 0.77 |  | 0.03 |  | 0.29 |  | 0.095 |  | 0.076
BTE403 | 001470 | Burnett River 14.7km from mouth | -24.8429 | 152.3683 | 2022-06-14 09:39 | 2 | 17.66 | 20.36 | 12.21 | 7.91 | 84.8 | 7.51 |  |  | 21.05
BTE403 | 001470 | Burnett River 14.7km from mouth | -24.8429 | 152.3683 | 2022-06-14 09:39 | 4 | 17.72 | 25.97 | 15.92 | 7.94 | 84.7 | 7.33 |  |  | 21.41
BTE403 | 001470 | Burnett River 14.7km from mouth | -24.8429 | 152.3683 | 2022-07-05 14:10 | 0.2 | 17.15 | 19.65 | 11.75 | 7.84 | 84.9 | 7.62 |  | 1.1 | 6.59 |  | 2.1712 | < | 0.1 |  | 0.6 |  | 0.041 |  | 0.23 |  | 0.08 |  | 0.069
BTE403 | 001470 | Burnett River 14.7km from mouth | -24.8429 | 152.3683 | 2022-07-05 14:10 | 2 | 17.57 | 31.73 | 19.83 | 7.85 | 80.3 | 6.81 |  |  | 7.42
BTE403 | 001470 | Burnett River 14.7km from mouth | -24.8429 | 152.3683 | 2022-08-22 12:49 | 0.2 | 20.49 | 11.4 | 6.51 | 7.79 | 92 | 7.98 |  | 0.7 | 18.46 |  | 5.8733 |  | 2.4405 |  | 0.67 |  | 0.011 |  | 0.29 |  | 0.08 |  | 0.057
BTE403 | 001470 | Burnett River 14.7km from mouth | -24.8429 | 152.3683 | 2022-08-22 12:49 | 2 | 19.82 | 22.88 | 13.86 | 7.71 | 82.7 | 6.95 |  |  | 14.78
BTE403 | 001470 | Burnett River 14.7km from mouth | -24.8429 | 152.3683 | 2022-09-26 15:18 | 0.2 | 24.13 | 14.84 | 8.63 | 7.99 | 88.8 | 7.1 |  | 0.85 | 8.37 |  | 2.3272 |  | 0.52362 |  | 0.55 |  | 0.024 |  | 0.13 |  | 0.061 |  | 0.042
BTE403 | 001470 | Burnett River 14.7km from mouth | -24.8429 | 152.3683 | 2022-09-26 15:18 | 2 | 24.11 | 15.41 | 8.98 | 7.96 | 87.2 | 6.96 |  |  | 9
BTE403 | 001470 | Burnett River 14.7km from mouth | -24.8429 | 152.3683 | 2022-09-26 15:18 | 3 | 24.16 | 16.26 | 9.53 | 7.94 | 85.2 | 6.77 |  |  | 9.39
BTE403 | 001470 | Burnett River 14.7km from mouth | -24.8429 | 152.3683 | 2022-10-28 11:58 | 0.2 | 26.54 | 0.86 | 0.42 | 7.88 | 79.3 | 6.36 |  | 0.3 | 60.24 |  | 3.5768 |  | 2.8682 |  | 0.92 |  | 0.035 |  | 0.16 |  | 0.17 |  | 0.086
BTE403 | 001470 | Burnett River 14.7km from mouth | -24.8429 | 152.3683 | 2022-10-28 11:58 | 2 | 25.4 | 2.17 | 1.11 | 7.7 | 76.1 | 6.2 |  |  | 58.24
BTE403 | 001470 | Burnett River 14.7km from mouth | -24.8429 | 152.3683 | 2022-10-28 11:58 | 4 | 25.11 | 10.24 | 5.77 | 7.67 | 74.5 | 5.95 |  |  | 39.64
BTE403 | 001470 | Burnett River 14.7km from mouth | -24.8429 | 152.3683 | 2022-11-24 10:27 | 0.2 | 26.92 | 33.52 | 20.95 | 7.76 | 76.4 | 5.42 |  | 0.9 | 6.71 |  | 4.3203 | < | 0.1 |  | 0.38 |  | 0.04 |  | 0.091 |  | 0.049 |  | 0.038
BTE403 | 001470 | Burnett River 14.7km from mouth | -24.8429 | 152.3683 | 2022-11-24 10:27 | 2 | 26.53 | 36.88 | 23.29 | 7.77 | 75.5 | 5.32 |  |  | 6.63
BTE403 | 001470 | Burnett River 14.7km from mouth | -24.8429 | 152.3683 | 2022-11-24 10:27 | 3.5 | 26.42 | 39.72 | 25.29 | 7.8 | 75.9 | 5.3 |  |  | 9.09
BTE403 | 001470 | Burnett River 14.7km from mouth | -24.8429 | 152.3683 | 2022-12-12 15:00 | 0.2 | 28.49 | 11.65 | 6.6 | 7.81 | 78.2 | 5.85 |  | 0.8 | 8.64 |  | 2.1189 |  | 1.1189 |  | 0.5 |  | 0.043 |  | 0.048 |  | 0.057 |  | 0.04
BTE403 | 001470 | Burnett River 14.7km from mouth | -24.8429 | 152.3683 | 2022-12-12 15:00 | 2 | 26.78 | 22.15 | 13.3 | 7.83 | 70.7 | 5.25 |  |  | 5.78
BTE403 | 001470 | Burnett River 14.7km from mouth | -24.8429 | 152.3683 | 2022-12-12 15:00 | 3 | 26.69 | 23.84 | 14.41 | 7.83 | 70.3 | 5.2 |  |  | 9.86
BTE403 | 001470 | Burnett River 14.7km from mouth | -24.8429 | 152.3683 | 2023-01-12 14:41 | 0.2 | 27.69 | 40.29 | 25.67 | 7.98 | 85.6 | 5.84 |  | 2.2 | 0.76 |  | 1.8256 |  | 0.41076 |  | 0.2 |  | 0.008 |  | 0.021 |  | 0.035 |  | 0.026
BTE403 | 001470 | Burnett River 14.7km from mouth | -24.8429 | 152.3683 | 2023-01-12 14:41 | 2 | 27.43 | 41.55 | 26.56 | 7.99 | 83.8 | 5.72 |  |  | 0.69
BTE403 | 001470 | Burnett River 14.7km from mouth | -24.8429 | 152.3683 | 2023-01-12 14:41 | 4 | 27.34 | 42.41 | 27.18 | 8 | 82.1 | 5.58 |  |  | 0.81
BTE403 | 001470 | Burnett River 14.7km from mouth | -24.8429 | 152.3683 | 2023-02-20 14:25 | 0.2 | 28.41 | 24.67 | 14.93 | 7.72 | 72.9 | 5.21 |  | 1.5 | 3.24 |  | 2.1359 |  | 0.48059 |  | 0.44 |  | 0.047 |  | 0.058 |  | 0.055 |  | 0.042
BTE403 | 001470 | Burnett River 14.7km from mouth | -24.8429 | 152.3683 | 2023-02-20 14:25 | 2 | 28.41 | 24.99 | 15.14 | 7.71 | 71.9 | 5.14 |  |  | 4
BTE403 | 001470 | Burnett River 14.7km from mouth | -24.8429 | 152.3683 | 2023-03-20 13:23 | 0.2 | 29.57 | 30.86 | 19.07 | 7.78 | 82.5 | 5.66 |  | 1.75 | 2.92 |  | 2.1082 |  | 0.47434 |  | 0.22 |  | 0.01 |  | 0.014 |  | 0.031 |  | 0.025
BTE403 | 001470 | Burnett River 14.7km from mouth | -24.8429 | 152.3683 | 2023-03-20 13:23 | 2 | 29.6 | 30.69 | 18.95 | 7.78 | 83 | 5.69 |  |  | 3.43
BTE403 | 001470 | Burnett River 14.7km from mouth | -24.8429 | 152.3683 | 2023-04-20 12:35 | 0.2 | 25.35 | 37.29 | 23.61 | 7.82 | 82.1 | 5.9 |  | 1.35 | 4.18 |  | 4.2922 |  | 0.96576 |  | 0.35 |  | 0.054 |  | 0.08 |  | 0.048 |  | 0.035
BTE403 | 001470 | Burnett River 14.7km from mouth | -24.8429 | 152.3683 | 2023-04-20 12:35 | 2 | 25.25 | 37.76 | 23.94 | 7.83 | 81 | 5.82 |  |  | 5.26
BTE403 | 001470 | Burnett River 14.7km from mouth | -24.8429 | 152.3683 | 2023-04-20 12:35 | 3.5 | 25.27 | 37.79 | 23.96 | 7.83 | 81 | 5.82 |  |  | 6.99
BTE403 | 001470 | Burnett River 14.7km from mouth | -24.8429 | 152.3683 | 2023-05-18 10:26 | 0.2 | 21.73 | 44.24 | 28.6 | 8.05 | 106.5 | 7.92 |  | 1.2 | 4.18 |  | 1.6765 | < | 0.1 |  | 0.18 | < | 0.002 | < | 0.002 |  | 0.034 |  | 0.015
BTE403 | 001470 | Burnett River 14.7km from mouth | -24.8429 | 152.3683 | 2023-05-18 10:26 | 2 | 21.35 | 45.4 | 29.44 | 8.02 | 98.3 | 7.33 |  |  | 6.47
BTE403 | 001470 | Burnett River 14.7km from mouth | -24.8429 | 152.3683 | 2023-06-29 13:10 | 0.2 | 21.63 | 46.05 | 29.91 | 7.82 | 92.7 | 6.86 |  | 1.1 | 4.74 |  | 1.4371 | < | 0.1 |  | 0.21 | < | 0.002 | < | 0.002 |  | 0.035 |  | 0.01
BTE403 | 001470 | Burnett River 14.7km from mouth | -24.8429 | 152.3683 | 2023-06-29 13:10 | 2 | 21.64 | 46.04 | 29.91 | 7.82 | 92.9 | 6.87 |  |  | 5
BTE403 | 001470 | Burnett River 14.7km from mouth | -24.8429 | 152.3683 | 2023-06-29 13:10 | 3.5 | 21.65 | 46.04 | 29.91 | 7.82 | 92.7 | 6.86 |  |  | 5.31
BTE403 | 001470 | Burnett River 14.7km from mouth | -24.8429 | 152.3683 | 2023-07-20 15:21 | 0.2 | 20.4 | 46.35 | 30.14 | 7.93 | 99.2 | 7.49 |  | 1.7 | 2.6 |  | 3.213 |  | 0.72293 |  | 0.18 |  | 0.002 |  | 0.004 |  | 0.039 |  | 0.022
BTE403 | 001470 | Burnett River 14.7km from mouth | -24.8429 | 152.3683 | 2023-07-20 15:21 | 2 | 20.41 | 46.37 | 30.15 | 7.92 | 98.6 | 7.45 |  |  | 2.83
BTE403 | 001470 | Burnett River 14.7km from mouth | -24.8429 | 152.3683 | 2023-07-20 15:21 | 3 | 20.43 | 46.36 | 30.15 | 7.92 | 99.1 | 7.49 |  |  | 3.15
BTE403 | 001470 | Burnett River 14.7km from mouth | -24.8429 | 152.3683 | 2023-08-31 11:01 | 0.2 | 21.96 | 49.81 | 32.65 | 7.75 | 85.7 | 6.2 |  | 1.3 | 5.07 |  | 3.7028 | < | 0.1 |  | 0.16 |  | 0.005 |  | 0.005 |  | 0.033 |  | 0.017
BTE403 | 001470 | Burnett River 14.7km from mouth | -24.8429 | 152.3683 | 2023-08-31 11:01 | 2 | 21.9 | 49.87 | 32.69 | 7.76 | 84.3 | 6.11 |  |  | 6.54
BTE403 | 001470 | Burnett River 14.7km from mouth | -24.8429 | 152.3683 | 2023-08-31 11:01 | 3 | 21.89 | 49.88 | 32.7 | 7.76 | 84 | 6.08 |  |  | 7.36
BTE403 | 001470 | Burnett River 14.7km from mouth | -24.8429 | 152.3683 | 2023-09-28 12:01 | 0.2 | 23.75 | 49.58 | 32.45 | 7.59 | 84.8 | 5.95 |  | 2.4 | 3.43 |  | 1.3399 |  | 0.60294 |  | 0.16 |  | 0.006 |  | 0.006 |  | 0.036 |  | 0.02
BTE403 | 001470 | Burnett River 14.7km from mouth | -24.8429 | 152.3683 | 2023-09-28 12:01 | 2 | 23.75 | 49.59 | 32.46 | 7.58 | 84.2 | 5.91 |  |  | 3.35
BTE403 | 001470 | Burnett River 14.7km from mouth | -24.8429 | 152.3683 | 2023-09-28 12:01 | 3 | 23.75 | 49.59 | 32.46 | 7.59 | 84.2 | 5.91 |  |  | 4.01
BTE403 | 001470 | Burnett River 14.7km from mouth | -24.8429 | 152.3683 | 2023-10-26 09:06 | 0.2 | 25.96 | 51.36 | 33.71 | 7.75 | 80.8 | 5.42 |  | 1.3 | 4.97 |  | 3.1149 |  | 0.70086 |  | 0.23 | < | 0.002 | < | 0.002 |  | 0.037 |  | 0.014
BTE403 | 001470 | Burnett River 14.7km from mouth | -24.8429 | 152.3683 | 2023-10-26 09:06 | 2 | 25.96 | 51.39 | 33.74 | 7.74 | 79.8 | 5.35 |  |  | 5.87
BTE403 | 001470 | Burnett River 14.7km from mouth | -24.8429 | 152.3683 | 2023-10-26 09:06 | 3.5 | 25.89 | 51.53 | 33.84 | 7.75 | 79.7 | 5.35 |  |  | 7.14
BTE403 | 001470 | Burnett River 14.7km from mouth | -24.8429 | 152.3683 | 2023-11-16 14:24 | 0.2 | 26.37 | 51.8 | 34.03 | 7.85 | 95.1 | 6.33 |  | 1.1 | 5.59 |  | 4.101 |  | 0.92273 |  | 0.17 | < | 0.002 |  | 0.002 |  | 0.041 |  | 0.028
BTE403 | 001470 | Burnett River 14.7km from mouth | -24.8429 | 152.3683 | 2023-11-16 14:24 | 2 | 26.38 | 51.85 | 34.06 | 7.85 | 94.7 | 6.3 |  |  | 6.01
BTE403 | 001470 | Burnett River 14.7km from mouth | -24.8429 | 152.3683 | 2023-12-19 16:04 | 0.2 | 29.58 | 49.38 | 32.15 | 7.95 | 100.2 | 6.39 |  | 1.7 | 3.32 |  | 2.1794 | < | 0.1 |  | 0.16 | < | 0.002 | < | 0.002 |  | 0.043 |  | 0.03
BTE403 | 001470 | Burnett River 14.7km from mouth | -24.8429 | 152.3683 | 2023-12-19 16:04 | 2 | 29.51 | 49.6 | 32.32 | 7.93 | 99.2 | 6.33 |  |  | 3.48
BTE403 | 001470 | Burnett River 14.7km from mouth | -24.8429 | 152.3683 | 2023-12-19 16:04 | 3 | 29.32 | 50.09 | 32.69 | 7.93 | 95.9 | 6.13 |  |  | 4.27
BTE403 | 001740 | Burnett River 17.4km from mouth | -24.8617 | 152.3564 | 2014-01-23 14:18 | 0.2 | 29.71 | 45.14 | 29.226 | 8.04 | 119.2 | 7.7098 |  | 1 | 4 |  | 3.9878 |  | 2.8157
BTE403 | 001740 | Burnett River 17.4km from mouth | -24.8617 | 152.3564 | 2014-01-23 14:18 | 2 | 29.1 | 45.89 | 29.7663 | 8.04 | 117.2 | 7.6334 |  |  | 3.2
BTE403 | 001740 | Burnett River 17.4km from mouth | -24.8617 | 152.3564 | 2014-01-23 14:18 | 4 | 28.7 | 46.03 | 29.8673 | 7.99 | 111.1 | 7.2796 |  |  | 4
BTE403 | 001740 | Burnett River 17.4km from mouth | -24.8617 | 152.3564 | 2014-01-23 14:18 | 6 | 28.59 | 46.27 | 30.0406 | 7.99 | 102.7 | 6.7349 |  |  | 6.4
BTE403 | 001740 | Burnett River 17.4km from mouth | -24.8617 | 152.3564 | 2014-01-23 14:18 | 8 | 28.59 | 46.38 | 30.12 | 8 | 102.4 | 6.7123 |  |  | 7.4
BTE403 | 001740 | Burnett River 17.4km from mouth | -24.8617 | 152.3564 | 2014-02-20 13:34 | 0.2 | 29.35 | 47.66 | 31.0465 | 7.92 | 103.6 | 6.6729 |  | 2.1 | 1.9 |  | 4.1194 |  | 3.8847
BTE403 | 001740 | Burnett River 17.4km from mouth | -24.8617 | 152.3564 | 2014-02-20 13:34 | 2 | 28.81 | 47.98 | 31.2788 | 7.94 | 102.7 | 6.6648 |  |  | 2.2
BTE403 | 001740 | Burnett River 17.4km from mouth | -24.8617 | 152.3564 | 2014-02-20 13:34 | 4 | 28.18 | 48.45 | 31.6204 | 7.9 | 100.3 | 6.5642 |  |  | 2.4
BTE403 | 001740 | Burnett River 17.4km from mouth | -24.8617 | 152.3564 | 2014-02-20 13:34 | 6 | 28.09 | 48.63 | 31.7514 | 7.9 | 95.9 | 6.281 |  |  | 2.3
BTE403 | 001740 | Burnett River 17.4km from mouth | -24.8617 | 152.3564 | 2014-03-17 13:27 | 0.2 | 27.55 | 48.03 | 31.3151 | 7.97 | 119 | 7.883 |  | 1 | 10.3 |  | 7.9019 |  | 1.4993
BTE403 | 001740 | Burnett River 17.4km from mouth | -24.8617 | 152.3564 | 2014-03-17 13:27 | 2 | 27.54 | 47.74 | 31.1045 | 7.95 | 117.4 | 7.7874 |  |  | 10.9
BTE403 | 001740 | Burnett River 17.4km from mouth | -24.8617 | 152.3564 | 2014-03-17 13:27 | 4 | 27.37 | 48.21 | 31.4459 | 7.95 | 114.4 | 7.5954 |  |  | 14.5
BTE403 | 001740 | Burnett River 17.4km from mouth | -24.8617 | 152.3564 | 2014-03-17 13:27 | 5 | 26.88 | 48.6 | 31.7295 | 7.92 | 106.8 | 7.1376 |  |  | 41.8
BTE403 | 001740 | Burnett River 17.4km from mouth | -24.8617 | 152.3564 | 2014-04-17 12:48 | 0.2 | 25.6 | 39.01 | 24.8512 | 7.99 | 128.4 | 9.1166 |  | 1.1 | 10 |  | 3.2332 |  | 12.4645
BTE403 | 001740 | Burnett River 17.4km from mouth | -24.8617 | 152.3564 | 2014-04-17 12:48 | 2 | 25.21 | 39.35 | 25.0919 | 7.97 | 125.8 | 8.9803 |  |  | 11.4
BTE403 | 001740 | Burnett River 17.4km from mouth | -24.8617 | 152.3564 | 2014-04-17 12:48 | 4 | 24.7 | 40.11 | 25.6307 | 7.91 | 114.6 | 8.2284 |  |  | 12.6
BTE403 | 001740 | Burnett River 17.4km from mouth | -24.8617 | 152.3564 | 2014-04-17 12:48 | 6 | 24.52 | 40.9 | 26.192 | 7.89 | 106.9 | 7.6751 |  |  | 12.4
BTE403 | 001740 | Burnett River 17.4km from mouth | -24.8617 | 152.3564 | 2014-05-27 11:12 | 0.2 | 22.69 | 45.03 | 29.1468 | 7.88 | 107.6 | 7.8446 |  | 1.1 | 6.3 |  | 11.8978 | < | 0.1
BTE403 | 001740 | Burnett River 17.4km from mouth | -24.8617 | 152.3564 | 2014-05-27 11:12 | 2 | 22.43 | 45.16 | 29.2403 | 7.88 | 104.9 | 7.6792 |  |  | 8.9
BTE403 | 001740 | Burnett River 17.4km from mouth | -24.8617 | 152.3564 | 2014-05-27 11:12 | 4 | 22.45 | 45.24 | 29.2979 | 7.88 | 103.7 | 7.5861 |  |  | 9.2
BTE403 | 001740 | Burnett River 17.4km from mouth | -24.8617 | 152.3564 | 2014-05-27 11:12 | 6 | 22.47 | 45.79 | 29.6942 | 7.92 | 102.8 | 7.5004 |  |  | 11.2
BTE403 | 001740 | Burnett River 17.4km from mouth | -24.8617 | 152.3564 | 2014-06-24 09:38 | 0.2 | 20.38 | 45.36 | 29.3843 | 7.81 | 106 | 8.0472 |  | 1.2 | 4.3 |  | 8.9926 |  | 2.0348
BTE403 | 001740 | Burnett River 17.4km from mouth | -24.8617 | 152.3564 | 2014-06-24 09:38 | 2 | 20.39 | 45.56 | 29.5284 | 7.83 | 106.3 | 8.0616 |  |  | 5
BTE403 | 001740 | Burnett River 17.4km from mouth | -24.8617 | 152.3564 | 2014-06-24 09:38 | 4 | 20.47 | 45.82 | 29.7158 | 7.84 | 106.2 | 8.0333 |  |  | 5.8
BTE403 | 001740 | Burnett River 17.4km from mouth | -24.8617 | 152.3564 | 2014-06-24 09:38 | 6 | 20.54 | 46.11 | 29.925 | 7.86 | 106.3 | 8.0207 |  |  | 9.1
BTE403 | 001740 | Burnett River 17.4km from mouth | -24.8617 | 152.3564 | 2014-07-30 14:24 | 0.2 | 20.06 | 45.46 | 29.4564 | 7.52 | 76 | 5.8014 |  | 0.8 | 5.1 |  | 1.8195 |  | 0.22623
BTE403 | 001740 | Burnett River 17.4km from mouth | -24.8617 | 152.3564 | 2014-07-30 14:24 | 2 | 19.92 | 46.91 | 30.5032 | 7.62 | 77.2 | 5.872 |  |  | 4.3
BTE403 | 001740 | Burnett River 17.4km from mouth | -24.8617 | 152.3564 | 2014-07-30 14:24 | 4 | 19.47 | 47.31 | 30.7928 | 7.62 | 75.7 | 5.7963 |  |  | 5.5
BTE403 | 001740 | Burnett River 17.4km from mouth | -24.8617 | 152.3564 | 2014-07-30 14:24 | 6 | 19.08 | 47.81 | 31.1553 | 7.65 | 74.8 | 5.7569 |  |  | 9.3
BTE403 | 001740 | Burnett River 17.4km from mouth | -24.8617 | 152.3564 | 2014-08-26 11:25 | 0.2 | 19.94 | 46.77 | 30.4019 | 7.69 | 88.8 | 6.7558 |  | 1.9 | 2.1 |  | 0.85301 |  | 0.6155
BTE403 | 001740 | Burnett River 17.4km from mouth | -24.8617 | 152.3564 | 2014-08-26 11:25 | 2 | 19.67 | 46.98 | 30.5538 | 7.69 | 87.2 | 6.6614 |  |  | 2.4
BTE403 | 001740 | Burnett River 17.4km from mouth | -24.8617 | 152.3564 | 2014-08-26 11:25 | 4 | 19.57 | 47.19 | 30.7059 | 7.7 | 86.1 | 6.5837 |  |  | 2.5
BTE403 | 001740 | Burnett River 17.4km from mouth | -24.8617 | 152.3564 | 2014-08-26 11:25 | 6 | 19.51 | 47.48 | 30.916 | 7.72 | 86.1 | 6.5829 |  |  | 3.3
BTE403 | 001740 | Burnett River 17.4km from mouth | -24.8617 | 152.3564 | 2014-09-25 11:27 | 0.2 | 22.8 | 47.87 | 31.1989 | 7.71 | 86.1 | 6.191 |  | 2 | 2.7 |  | 1.4311 |  | 1.0629
BTE403 | 001740 | Burnett River 17.4km from mouth | -24.8617 | 152.3564 | 2014-09-25 11:27 | 2 | 22.43 | 48.1 | 31.3659 | 7.7 | 82.8 | 5.9872 |  |  | 3.2
BTE403 | 001740 | Burnett River 17.4km from mouth | -24.8617 | 152.3564 | 2014-09-25 11:27 | 4 | 22.16 | 48.23 | 31.4604 | 7.69 | 80.7 | 5.8603 |  |  | 3.3
BTE403 | 001740 | Burnett River 17.4km from mouth | -24.8617 | 152.3564 | 2014-09-25 11:27 | 6 | 22.01 | 48.65 | 31.7659 | 7.7 | 79.9 | 5.8074 |  |  | 7.6
BTE403 | 001740 | Burnett River 17.4km from mouth | -24.8617 | 152.3564 | 2014-10-21 10:29 | 0.2 | 24.83 | 48.74 | 31.8315 | 7.42 | 78.8 | 5.4493 |  | 2.1 | 1.8 |  | 0.39697 |  | 1.2998
BTE403 | 001740 | Burnett River 17.4km from mouth | -24.8617 | 152.3564 | 2014-10-21 10:29 | 2 | 24.76 | 48.78 | 31.8606 | 7.43 | 77.8 | 5.3857 |  |  | 2.2
BTE403 | 001740 | Burnett River 17.4km from mouth | -24.8617 | 152.3564 | 2014-10-21 10:29 | 4 | 24.71 | 48.87 | 31.9262 | 7.42 | 76.1 | 5.2706 |  |  | 2.7
BTE403 | 001740 | Burnett River 17.4km from mouth | -24.8617 | 152.3564 | 2014-10-21 10:29 | 5.5 | 24.65 | 49.04 | 32.0501 | 7.42 | 74.5 | 5.1615 |  |  | 4.1
BTE403 | 001740 | Burnett River 17.4km from mouth | -24.8617 | 152.3564 | 2014-12-16 08:14 | 0.2 | 27.39 | 42.76 | 27.5186 | 8.05 | 129.3 | 8.7723 |  | 1.1 | 2.9 |  | 9.5151 |  | 2.0456
BTE403 | 001740 | Burnett River 17.4km from mouth | -24.8617 | 152.3564 | 2014-12-16 08:14 | 2 | 27.27 | 43.46 | 28.0196 | 7.99 | 120.7 | 8.1824 |  |  | 4.1
BTE403 | 001740 | Burnett River 17.4km from mouth | -24.8617 | 152.3564 | 2014-12-16 08:14 | 4 | 27.13 | 43.78 | 28.249 | 7.96 | 115.9 | 7.8654 |  |  | 5.1
BTE403 | 001740 | Burnett River 17.4km from mouth | -24.8617 | 152.3564 | 2014-12-16 08:14 | 6 | 26.93 | 44.03 | 28.4283 | 7.99 | 108.6 | 7.3874 |  |  | 7.1
BTE403 | 001740 | Burnett River 17.4km from mouth | -24.8617 | 152.3564 | 2014-12-16 08:14 | 8 | 26.93 | 44.12 | 28.4929 | 7.96 | 108 | 7.3439 |  |  | 9.1
BTE403 | 001740 | Burnett River 17.4km from mouth | -24.8617 | 152.3564 | 2015-01-21 14:31 | 0.2 | 29.99 | 41.81 | 26.8402 | 7.79 | 85.8 | 5.5972 |  | 0.9 | 5.5
BTE403 | 001740 | Burnett River 17.4km from mouth | -24.8617 | 152.3564 | 2015-01-21 14:31 | 2 | 30.02 | 42.02 | 26.99 | 7.76 | 81.6 | 5.3163 |  |  | 7
BTE403 | 001740 | Burnett River 17.4km from mouth | -24.8617 | 152.3564 | 2015-01-21 14:31 | 4 | 29.99 | 42.07 | 27.0257 | 7.77 | 81.7 | 5.3243 |  |  | 8.1
BTE403 | 001740 | Burnett River 17.4km from mouth | -24.8617 | 152.3564 | 2015-01-21 14:31 | 6 | 29.94 | 42.48 | 27.3185 | 7.78 | 81.1 | 5.281 |  |  | 8.7
BTE403 | 001740 | Burnett River 17.4km from mouth | -24.8617 | 152.3564 | 2015-01-21 14:31 | 8 | 29.81 | 43.49 | 28.0411 | 7.8 | 80.3 | 5.2192 |  |  | 9.2
BTE403 | 001740 | Burnett River 17.4km from mouth | -24.8617 | 152.3564 | 2015-02-17 10:50 | 0.2 | 27.06 | 34.79 | 21.8874 | 7.88 | 78.1 | 5.499 |  | 1.5 | 3.4 |  | 2.7515 |  | 3.9763
BTE403 | 001740 | Burnett River 17.4km from mouth | -24.8617 | 152.3564 | 2015-02-17 10:50 | 2 | 26.94 | 35.17 | 22.1524 | 7.88 | 77 | 5.4246 |  |  | 3.3
BTE403 | 001740 | Burnett River 17.4km from mouth | -24.8617 | 152.3564 | 2015-02-17 10:50 | 4 | 26.87 | 35.65 | 22.4877 | 7.86 | 72.4 | 5.097 |  |  | 4.4
BTE403 | 001740 | Burnett River 17.4km from mouth | -24.8617 | 152.3564 | 2015-02-17 10:50 | 6 | 26.75 | 38.06 | 24.1803 | 7.88 | 71.1 | 4.9683 |  |  | 5.4
BTE403 | 001740 | Burnett River 17.4km from mouth | -24.8617 | 152.3564 | 2015-03-17 11:04 | 0.2 | 27.64 | 25.29 | 15.4056 | 7.93 | 85.8 | 6.2023 |  | 0.7 | 13.5 |  | 0.58294 |  | 3.8122
BTE403 | 001740 | Burnett River 17.4km from mouth | -24.8617 | 152.3564 | 2015-03-17 11:04 | 2 | 27.52 | 28.9 | 17.8342 | 7.93 | 81 | 5.7883 |  |  | 11.2
BTE403 | 001740 | Burnett River 17.4km from mouth | -24.8617 | 152.3564 | 2015-03-17 11:04 | 4 | 27.59 | 32.32 | 20.1747 | 7.96 | 79.8 | 5.6218 |  |  | 10
BTE403 | 001740 | Burnett River 17.4km from mouth | -24.8617 | 152.3564 | 2015-03-17 11:04 | 6 | 27.59 | 34.85 | 21.9292 | 7.99 | 80.4 | 5.6088 |  |  | 10.2
BTE403 | 001740 | Burnett River 17.4km from mouth | -24.8617 | 152.3564 | 2015-04-21 14:23 | 0.2 | 24.59 | 41.94 | 26.9329 | 7.97 | 96.1 | 6.8622 |  | 1.2 | 6.3 |  | 4.6583 |  | 3.1927
BTE403 | 001740 | Burnett River 17.4km from mouth | -24.8617 | 152.3564 | 2015-04-21 14:23 | 2 | 24.45 | 42.13 | 27.0685 | 7.93 | 92.2 | 6.5947 |  |  | 7
BTE403 | 001740 | Burnett River 17.4km from mouth | -24.8617 | 152.3564 | 2015-04-21 14:23 | 4 | 24.32 | 42.35 | 27.2256 | 7.9 | 88.9 | 6.3674 |  |  | 8.5
BTE403 | 001740 | Burnett River 17.4km from mouth | -24.8617 | 152.3564 | 2015-04-21 14:23 | 6 | 23.91 | 43.61 | 28.1271 | 7.87 | 82 | 5.8851 |  |  | 12.4
BTE403 | 001740 | Burnett River 17.4km from mouth | -24.8617 | 152.3564 | 2015-05-21 17:18 | 0.2 | 22.25 | 21.96 | 13.205 | 8.09 | 96.9 | 7.8102 |  | 0.8 | 7 |  | 1.0715 |  | 1.3005
BTE403 | 001740 | Burnett River 17.4km from mouth | -24.8617 | 152.3564 | 2015-05-21 17:18 | 2 | 22.32 | 23.3 | 14.086 | 8.07 | 95.7 | 7.6642 |  |  | 8.9
BTE403 | 001740 | Burnett River 17.4km from mouth | -24.8617 | 152.3564 | 2015-05-21 17:18 | 4 | 21.65 | 27.63 | 16.9747 | 8.05 | 87.6 | 6.9852 |  |  | 8.2
BTE403 | 001740 | Burnett River 17.4km from mouth | -24.8617 | 152.3564 | 2015-06-18 14:00 | 0.2 | 21.74 | 41.76 | 26.8045 | 7.99 | 92.9 | 6.984 |  | 0.95 | 5 |  | 3.296 |  | 1.7088
BTE403 | 001740 | Burnett River 17.4km from mouth | -24.8617 | 152.3564 | 2015-06-18 14:00 | 2 | 21.52 | 42.15 | 27.0828 | 7.97 | 91.1 | 6.865 |  |  | 5.9
BTE403 | 001740 | Burnett River 17.4km from mouth | -24.8617 | 152.3564 | 2015-06-18 14:00 | 4 | 21.36 | 42.44 | 27.2899 | 7.96 | 88.5 | 6.6804 |  |  | 6.3
BTE403 | 001740 | Burnett River 17.4km from mouth | -24.8617 | 152.3564 | 2015-06-18 14:00 | 6 | 21.09 | 43.27 | 27.8835 | 7.95 | 84.4 | 6.3803 |  |  | 8.5
BTE403 | 001740 | Burnett River 17.4km from mouth | -24.8617 | 152.3564 | 2015-07-15 13:39 | 0.2 | 18.35 | 43.89 | 28.3279 | 7.98 | 95.9 | 7.6105 |  | 1.4 | 4.5 |  | 2.468 |  | 1.2761
BTE403 | 001740 | Burnett River 17.4km from mouth | -24.8617 | 152.3564 | 2015-07-15 13:39 | 2 | 18.25 | 44.17 | 28.5288 | 7.97 | 93.9 | 7.4571 |  |  | 5.3
BTE403 | 001740 | Burnett River 17.4km from mouth | -24.8617 | 152.3564 | 2015-07-15 13:39 | 4 | 18.35 | 44.29 | 28.6149 | 7.97 | 93.1 | 7.3756 |  |  | 5.6
BTE403 | 001740 | Burnett River 17.4km from mouth | -24.8617 | 152.3564 | 2015-07-15 13:39 | 6 | 18.12 | 45.17 | 29.2475 | 7.96 | 89.1 | 7.063 |  |  | 6
BTE403 | 001740 | Burnett River 17.4km from mouth | -24.8617 | 152.3564 | 2015-08-25 09:49 | 0.2 | 21.67 | 46.9 | 30.4959 | 7.64 | 87.2 | 6.4241 |  | 1.1 | 4.4 |  | 2.9653 |  | 1.0333
BTE403 | 001740 | Burnett River 17.4km from mouth | -24.8617 | 152.3564 | 2015-08-25 09:49 | 2 | 21.63 | 47 | 30.5683 | 7.63 | 85.2 | 6.2787 |  |  | 5.6
BTE403 | 001740 | Burnett River 17.4km from mouth | -24.8617 | 152.3564 | 2015-08-25 09:49 | 4 | 21.49 | 47.15 | 30.6769 | 7.61 | 83.1 | 6.1355 |  |  | 5.4
BTE403 | 001740 | Burnett River 17.4km from mouth | -24.8617 | 152.3564 | 2015-08-25 09:49 | 6 | 21.6 | 47.5 | 30.9305 | 7.62 | 83 | 6.107 |  |  | 5.9
BTE403 | 001740 | Burnett River 17.4km from mouth | -24.8617 | 152.3564 | 2015-08-25 09:49 | 7 | 21.75 | 47.87 | 31.1989 | 7.64 | 83 | 6.081 |  |  | 8
BTE403 | 001740 | Burnett River 17.4km from mouth | -24.8617 | 152.3564 | 2015-09-15 11:28 | 0.2 | 22.54 | 44.05 | 28.4426 | 7.71 | 101.8 | 7.4721 |  | 1 | 4.6 |  | 2.2592 |  | 3.418
BTE403 | 001740 | Burnett River 17.4km from mouth | -24.8617 | 152.3564 | 2015-09-15 11:28 | 2 | 21.87 | 45.04 | 29.154 | 7.69 | 96.9 | 7.1688 |  |  | 8.4
BTE403 | 001740 | Burnett River 17.4km from mouth | -24.8617 | 152.3564 | 2015-09-15 11:28 | 4 | 21.83 | 45.23 | 29.2907 | 7.7 | 96.6 | 7.1461 |  |  | 8.7
BTE403 | 001740 | Burnett River 17.4km from mouth | -24.8617 | 152.3564 | 2015-09-15 11:28 | 6 | 21.77 | 45.4 | 29.4131 | 7.71 | 95.7 | 7.0822 |  |  | 10.5
BTE403 | 001740 | Burnett River 17.4km from mouth | -24.8617 | 152.3564 | 2015-10-29 13:44 | 0.2 | 26.13 | 43.42 | 27.991 | 7.7 | 101.6 | 7.0228 |  | 0.55 | 13.1 |  | 4.838 |  | 2.7957
BTE403 | 001740 | Burnett River 17.4km from mouth | -24.8617 | 152.3564 | 2015-10-29 13:44 | 2 | 26.24 | 47.11 | 30.6479 | 7.74 | 103.9 | 7.0617 |  |  | 12
BTE403 | 001740 | Burnett River 17.4km from mouth | -24.8617 | 152.3564 | 2015-10-29 13:44 | 4 | 26.17 | 47.31 | 30.7928 | 7.74 | 103 | 7.0031 |  |  | 12.7
BTE403 | 001740 | Burnett River 17.4km from mouth | -24.8617 | 152.3564 | 2015-10-29 13:44 | 6 | 26.04 | 48.15 | 31.4022 | 7.75 | 101.8 | 6.913 |  |  | 13.1
BTE403 | 001740 | Burnett River 17.4km from mouth | -24.8617 | 152.3564 | 2015-11-26 12:59 | 0.2 | 29.04 | 19.88 | 11.85 | 7.93 | 106.5 | 7.6664 |  | 0.6 | 9.3 |  | 1.662 |  | 0.12698
BTE403 | 001740 | Burnett River 17.4km from mouth | -24.8617 | 152.3564 | 2015-11-26 12:59 | 2 | 29.03 | 20.35 | 12.1549 | 7.93 | 106.4 | 7.6476 |  |  | 10.1
BTE403 | 001740 | Burnett River 17.4km from mouth | -24.8617 | 152.3564 | 2015-11-26 12:59 | 4 | 28.96 | 22.32 | 13.4411 | 7.91 | 105.7 | 7.5524 |  |  | 12.7
BTE403 | 001740 | Burnett River 17.4km from mouth | -24.8617 | 152.3564 | 2015-12-17 16:25 | 0.2 | 27.59 | 28.65 | 17.6645 | 8.14 | 100 | 7.1443 |  | 1 | 5.3 |  | 8.419 |  | 2.9682
BTE403 | 001740 | Burnett River 17.4km from mouth | -24.8617 | 152.3564 | 2015-12-17 16:25 | 2 | 27.6 | 29.43 | 18.1944 | 8.1 | 100 | 7.122 |  |  | 6.6
BTE403 | 001740 | Burnett River 17.4km from mouth | -24.8617 | 152.3564 | 2015-12-17 16:25 | 4 | 27.5 | 30.18 | 18.7057 | 8.07 | 95 | 6.7581 |  |  | 6.7
BTE403 | 001740 | Burnett River 17.4km from mouth | -24.8617 | 152.3564 | 2015-12-17 16:25 | 6 | 27.19 | 33.06 | 20.6859 | 8 | 86 | 6.0826 |  |  | 7.7
BTE403 | 001740 | Burnett River 17.4km from mouth | -24.8617 | 152.3564 | 2015-12-17 16:25 | 7.5 | 27.15 | 34.62 | 21.7689 | 8 | 84.1 | 5.9163 |  |  | 8.6
BTE403 | 001740 | Burnett River 17.4km from mouth | -24.8617 | 152.3564 | 2016-01-12 12:12 | 0.2 | 29.07 | 29.5 | 18.242 | 8.49 | 157.1 | 10.9106 |  | 0.7 | 4.6 |  | 21.5269 |  | 4.0881
BTE403 | 001740 | Burnett River 17.4km from mouth | -24.8617 | 152.3564 | 2016-01-12 12:12 | 2 | 29.05 | 29.87 | 18.4942 | 8.49 | 158.6 | 11.0031 |  |  | 5.5
BTE403 | 001740 | Burnett River 17.4km from mouth | -24.8617 | 152.3564 | 2016-01-12 12:12 | 4 | 28.87 | 30.71 | 19.0682 | 8.44 | 156.2 | 10.835 |  |  | 6.3
BTE403 | 001740 | Burnett River 17.4km from mouth | -24.8617 | 152.3564 | 2016-01-12 12:12 | 6 | 28.12 | 37.4 | 23.7153 | 8.21 | 117.4 | 8.0367 |  |  | 9.2
BTE403 | 001740 | Burnett River 17.4km from mouth | -24.8617 | 152.3564 | 2016-02-25 13:47 | 0.2 | 28.33 | 17.48 | 10.3052 | 7.71 | 92.8 | 6.8201 |  | 0.85 | 9 |  | 8.8766 |  | 2.5001
BTE403 | 001740 | Burnett River 17.4km from mouth | -24.8617 | 152.3564 | 2016-02-25 13:47 | 2 | 28.18 | 19.46 | 11.5782 | 7.77 | 91.9 | 6.7237 |  |  | 8.8
BTE403 | 001740 | Burnett River 17.4km from mouth | -24.8617 | 152.3564 | 2016-02-25 13:47 | 4 | 27.65 | 21.9 | 13.1657 | 7.73 | 86.8 | 6.3524 |  |  | 9.1
BTE403 | 001740 | Burnett River 17.4km from mouth | -24.8617 | 152.3564 | 2016-02-25 13:47 | 6 | 27.37 | 26.42 | 16.161 | 7.75 | 79.7 | 5.7638 |  |  | 11.9
BTE403 | 001740 | Burnett River 17.4km from mouth | -24.8617 | 152.3564 | 2016-03-22 13:49 | 0.2 | 28.13 | 31.51 | 19.617 | 7.5 | 80.7 | 5.6509 |  | 0.8 | 7.7 |  | 2.1585 |  | 2.7742
BTE403 | 001740 | Burnett River 17.4km from mouth | -24.8617 | 152.3564 | 2016-03-22 13:49 | 2 | 28.31 | 38.71 | 24.6391 | 7.6 | 78.3 | 5.3157 |  |  | 7
BTE403 | 001740 | Burnett River 17.4km from mouth | -24.8617 | 152.3564 | 2016-03-22 13:49 | 4 | 28.26 | 38.99 | 24.8371 | 7.59 | 76.7 | 5.2057 |  |  | 8.3
BTE403 | 001740 | Burnett River 17.4km from mouth | -24.8617 | 152.3564 | 2016-03-22 13:49 | 6 | 28.01 | 40.39 | 25.8295 | 7.6 | 74.6 | 5.0564 |  |  | 9.2
BTE403 | 001740 | Burnett River 17.4km from mouth | -24.8617 | 152.3564 | 2016-03-22 13:49 | 7.5 | 27.91 | 41 | 26.2632 | 7.61 | 71.6 | 4.8494 |  |  | 12.7
BTE403 | 001740 | Burnett River 17.4km from mouth | -24.8617 | 152.3564 | 2016-04-21 11:45 | 0.2 | 25.7 | 44.92 | 29.0677 | 7.51 | 85.1 | 5.8896 |  | 2 | 2.6 |  | 0.97336 |  | 0.44792
BTE403 | 001740 | Burnett River 17.4km from mouth | -24.8617 | 152.3564 | 2016-04-21 11:45 | 2 | 25.49 | 45.04 | 29.154 | 7.5 | 82.4 | 5.7205 |  |  | 3.4
BTE403 | 001740 | Burnett River 17.4km from mouth | -24.8617 | 152.3564 | 2016-04-21 11:45 | 4 | 25.37 | 45.2 | 29.2691 | 7.5 | 80.7 | 5.6103 |  |  | 3.9
BTE403 | 001740 | Burnett River 17.4km from mouth | -24.8617 | 152.3564 | 2016-04-21 11:45 | 6 | 25.2 | 45.81 | 29.7086 | 7.52 | 78.8 | 5.4806 |  |  | 4.9
BTE403 | 001740 | Burnett River 17.4km from mouth | -24.8617 | 152.3564 | 2016-04-21 11:45 | 8 | 25.14 | 46.26 | 30.0333 | 7.54 | 78.8 | 5.4761 |  |  | 8
BTE403 | 001740 | Burnett River 17.4km from mouth | -24.8617 | 152.3564 | 2016-05-26 14:02 | 0.2 | 23.55 | 47.06 | 30.6117 | 7.68 | 97.1 | 6.9137 |  | 1.35 | 20.1 |  | 4.2893 |  | 0.60187
BTE403 | 001740 | Burnett River 17.4km from mouth | -24.8617 | 152.3564 | 2016-05-26 14:02 | 2 | 23.1 | 47.61 | 31.0102 | 7.66 | 96 | 6.8739 |  |  | 6.2
BTE403 | 001740 | Burnett River 17.4km from mouth | -24.8617 | 152.3564 | 2016-05-26 14:02 | 4 | 22.92 | 47.99 | 31.286 | 7.65 | 90.3 | 6.476 |  |  | 3
BTE403 | 001740 | Burnett River 17.4km from mouth | -24.8617 | 152.3564 | 2016-05-26 14:02 | 6 | 22.82 | 48.38 | 31.5694 | 7.65 | 86.2 | 6.1828 |  |  | 4.4
BTE403 | 001740 | Burnett River 17.4km from mouth | -24.8617 | 152.3564 | 2016-06-21 11:16 | 0.2 | 19.95 | 33.54 | 21.0184 | 7.71 | 86.7 | 6.9704 |  | 1.8 | 3.8 |  | 0.21734 |  | 0.39243
BTE403 | 001740 | Burnett River 17.4km from mouth | -24.8617 | 152.3564 | 2016-06-21 11:16 | 2 | 19.92 | 33.96 | 21.3099 | 7.72 | 86.4 | 6.9382 |  |  | 4
BTE403 | 001740 | Burnett River 17.4km from mouth | -24.8617 | 152.3564 | 2016-06-21 11:16 | 4 | 19.81 | 36.26 | 22.9147 | 7.73 | 85.4 | 6.8074 |  |  | 4.5
BTE403 | 001740 | Burnett River 17.4km from mouth | -24.8617 | 152.3564 | 2016-06-21 11:16 | 6 | 19.81 | 36.47 | 23.062 | 7.76 | 83.9 | 6.682 |  |  | 4.7
BTE403 | 001740 | Burnett River 17.4km from mouth | -24.8617 | 152.3564 | 2016-06-21 11:16 | 7 | 19.86 | 37.15 | 23.5395 | 7.77 | 83.6 | 6.6331 |  |  | 5.7
BTE403 | 001740 | Burnett River 17.4km from mouth | -24.8617 | 152.3564 | 2016-07-19 11:23 | 0.2 | 19.44 | 41.71 | 26.7689 | 7.71 | 86.8 | 6.8103 |  | 0.9 | 2.3 |  | 1.7054 |  | 1.844
BTE403 | 001740 | Burnett River 17.4km from mouth | -24.8617 | 152.3564 | 2016-07-19 11:23 | 2 | 19.23 | 41.96 | 26.9472 | 7.71 | 85.5 | 6.7279 |  |  | 3.1
BTE403 | 001740 | Burnett River 17.4km from mouth | -24.8617 | 152.3564 | 2016-07-19 11:23 | 4 | 19.18 | 42.1 | 27.0471 | 7.7 | 84.6 | 6.6594 |  |  | 3.9
BTE403 | 001740 | Burnett River 17.4km from mouth | -24.8617 | 152.3564 | 2016-07-19 11:23 | 6 | 19.07 | 42.72 | 27.49 | 7.71 | 83.1 | 6.5377 |  |  | 5.6
BTE403 | 001740 | Burnett River 17.4km from mouth | -24.8617 | 152.3564 | 2016-07-19 11:23 | 7.5 | 19.06 | 42.89 | 27.6116 | 7.71 | 81.7 | 6.4241 |  |  | 9.2
BTE403 | 001740 | Burnett River 17.4km from mouth | -24.8617 | 152.3564 | 2016-08-24 16:42 | 0.2 | 22.47 | 32.05 | 19.9886 | 7.63 | 93.6 | 7.224 |  | 1.5 | 5 |  | 2.8739 |  | 0.66052
BTE403 | 001740 | Burnett River 17.4km from mouth | -24.8617 | 152.3564 | 2016-08-24 16:42 | 2 | 22.34 | 35.23 | 22.1943 | 7.66 | 92.2 | 7.0423 |  |  | 3.9
BTE403 | 001740 | Burnett River 17.4km from mouth | -24.8617 | 152.3564 | 2016-08-24 16:42 | 4 | 22.2 | 36.95 | 23.3989 | 7.65 | 90.8 | 6.9046 |  |  | 4
BTE403 | 001740 | Burnett River 17.4km from mouth | -24.8617 | 152.3564 | 2016-08-24 16:42 | 6 | 22.15 | 38.41 | 24.4272 | 7.65 | 89.8 | 6.7941 |  |  | 4.1
BTE403 | 001740 | Burnett River 17.4km from mouth | -24.8617 | 152.3564 | 2016-08-24 16:42 | 8 | 22.08 | 38.84 | 24.731 | 7.65 | 88.8 | 6.7151 |  |  | 4.8
BTE403 | 001740 | Burnett River 17.4km from mouth | -24.8617 | 152.3564 | 2016-09-27 09:34 | 0.2 | 24.51 | 44.88 | 29.0389 | 7.78 | 83.4 | 5.8924 |  | 2.1 | 3.6 |  | 1.5231 |  | 0.5638
BTE403 | 001740 | Burnett River 17.4km from mouth | -24.8617 | 152.3564 | 2016-09-27 09:34 | 2 | 24.53 | 45.05 | 29.1612 | 7.79 | 82.1 | 5.7945 |  |  | 4
BTE403 | 001740 | Burnett River 17.4km from mouth | -24.8617 | 152.3564 | 2016-09-27 09:34 | 4 | 24.55 | 45.16 | 29.2403 | 7.81 | 81 | 5.7123 |  |  | 4.6
BTE403 | 001740 | Burnett River 17.4km from mouth | -24.8617 | 152.3564 | 2016-09-27 09:34 | 6 | 24.58 | 45.69 | 29.6221 | 7.85 | 81.3 | 5.718 |  |  | 6.5
BTE403 | 001740 | Burnett River 17.4km from mouth | -24.8617 | 152.3564 | 2016-09-27 09:34 | 7 | 24.57 | 45.88 | 29.7591 | 7.86 | 81.3 | 5.7146 |  |  | 10.6
BTE403 | 001740 | Burnett River 17.4km from mouth | -24.8617 | 152.3564 | 2016-10-20 15:21 | 0.2 | 25.78 | 46.88 | 30.4815 | 7.92 | 101.1 | 6.9317 |  | 1.1 | 4.6 |  | 1.9142 |  | 3.996
BTE403 | 001740 | Burnett River 17.4km from mouth | -24.8617 | 152.3564 | 2016-10-20 15:21 | 2 | 25.78 | 46.94 | 30.5249 | 7.93 | 101.2 | 6.9369 |  |  | 5.7
BTE403 | 001740 | Burnett River 17.4km from mouth | -24.8617 | 152.3564 | 2016-10-20 15:21 | 4 | 25.78 | 47.01 | 30.5755 | 7.94 | 101.5 | 6.9555 |  |  | 7.7
BTE403 | 001740 | Burnett River 17.4km from mouth | -24.8617 | 152.3564 | 2016-10-20 15:21 | 6 | 25.43 | 47.27 | 30.7638 | 7.94 | 98.2 | 6.7624 |  |  | 7.6
BTE403 | 001740 | Burnett River 17.4km from mouth | -24.8617 | 152.3564 | 2016-10-20 15:21 | 8 | 25.1 | 47.55 | 30.9667 | 7.94 | 94.9 | 6.5646 |  |  | 9.8
BTE403 | 001740 | Burnett River 17.4km from mouth | -24.8617 | 152.3564 | 2016-11-01 12:14 | 0.2 | 27.13 | 47.44 | 30.887 | 7.81 | 91.3 | 6.1051 |  | 1.3 | 5.8 |  | 4.5529 |  | 1.0019
BTE403 | 001740 | Burnett River 17.4km from mouth | -24.8617 | 152.3564 | 2016-11-01 12:14 | 2 | 27.03 | 47.62 | 31.0175 | 7.84 | 93.1 | 6.2313 |  |  | 10.7
BTE403 | 001740 | Burnett River 17.4km from mouth | -24.8617 | 152.3564 | 2016-11-01 12:14 | 4 | 26.93 | 47.72 | 31.09 | 7.84 | 91.8 | 6.152 |  |  | 9.7
BTE403 | 001740 | Burnett River 17.4km from mouth | -24.8617 | 152.3564 | 2016-11-01 12:14 | 6 | 26.29 | 48.1 | 31.3659 | 7.84 | 88 | 5.9519 |  |  | 12.5
BTE403 | 001740 | Burnett River 17.4km from mouth | -24.8617 | 152.3564 | 2016-12-08 17:28 | 0.2 | 29.43 | 47.56 | 30.974 | 7.8 | 87 | 5.5986 |  | 1.8 | 1.7 |  | 2.1325 |  | 1.1153
BTE403 | 001740 | Burnett River 17.4km from mouth | -24.8617 | 152.3564 | 2016-12-08 17:28 | 2 | 29.22 | 47.72 | 31.09 | 7.8 | 83.4 | 5.3819 |  |  | 1.7
BTE403 | 001740 | Burnett River 17.4km from mouth | -24.8617 | 152.3564 | 2016-12-08 17:28 | 4 | 29.11 | 47.8 | 31.1481 | 7.8 | 82 | 5.2993 |  |  | 1.8
BTE403 | 001740 | Burnett River 17.4km from mouth | -24.8617 | 152.3564 | 2016-12-08 17:28 | 6 | 29.07 | 47.82 | 31.1626 | 7.79 | 79.2 | 5.1213 |  |  | 2.2
BTE403 | 001740 | Burnett River 17.4km from mouth | -24.8617 | 152.3564 | 2016-12-08 17:28 | 8 | 29.07 | 47.87 | 31.1989 | 7.78 | 78.8 | 5.0944 |  |  | 3
BTE403 | 001740 | Burnett River 17.4km from mouth | -24.8617 | 152.3564 | 2017-01-10 11:03 | 0.2 | 28.41 | 40.54 | 25.9361 | 7.69 | 90.9 | 6.1166 |  | 1.4 | 4.2 |  | 3.7117 |  | 2.41
BTE403 | 001740 | Burnett River 17.4km from mouth | -24.8617 | 152.3564 | 2017-01-10 11:03 | 2 | 28.22 | 40.72 | 26.064 | 7.69 | 90.2 | 6.0844 |  |  | 7.3
BTE403 | 001740 | Burnett River 17.4km from mouth | -24.8617 | 152.3564 | 2017-01-10 11:03 | 4 | 28.18 | 40.89 | 26.1849 | 7.69 | 89.6 | 6.0439 |  |  | 7.5
BTE403 | 001740 | Burnett River 17.4km from mouth | -24.8617 | 152.3564 | 2017-01-10 11:03 | 6 | 27.93 | 41.37 | 26.5266 | 7.71 | 87.4 | 5.9089 |  |  | 8.7
BTE403 | 001740 | Burnett River 17.4km from mouth | -24.8617 | 152.3564 | 2017-01-10 11:03 | 7.5 | 27.84 | 43.9 | 28.335 | 7.73 | 86.7 | 5.8115 |  |  | 14.9
BTE403 | 001740 | Burnett River 17.4km from mouth | -24.8617 | 152.3564 | 2017-02-21 09:25 | 0.2 | 29.55 | 48.43 | 31.6058 | 7.72 | 90 | 5.7603 |  | 1.35 | 3.8 |  | 3.4839 |  | 1.3767
BTE403 | 001740 | Burnett River 17.4km from mouth | -24.8617 | 152.3564 | 2017-02-21 09:25 | 2 | 29.52 | 48.42 | 31.5985 | 7.75 | 90.5 | 5.7954 |  |  | 3.8
BTE403 | 001740 | Burnett River 17.4km from mouth | -24.8617 | 152.3564 | 2017-02-21 09:25 | 4 | 29.4 | 48.61 | 31.7368 | 7.75 | 86.4 | 5.5393 |  |  | 4.5
BTE403 | 001740 | Burnett River 17.4km from mouth | -24.8617 | 152.3564 | 2017-02-21 09:25 | 6 | 29.4 | 48.82 | 31.8897 | 7.75 | 83.4 | 5.3425 |  |  | 6.7
BTE403 | 001740 | Burnett River 17.4km from mouth | -24.8617 | 152.3564 | 2017-02-21 09:25 | 8 | 29.38 | 48.88 | 31.9335 | 7.74 | 81 | 5.1892 |  |  | 10.4
BTE403 | 001740 | Burnett River 17.4km from mouth | -24.8617 | 152.3564 | 2017-03-14 12:48 | 0.2 | 29.05 | 50.37 | 33.0228 | 7.56 | 92.8 | 5.9412 |  | 0.95 | 6.1 |  | 6.0249 |  | 1.6474
BTE403 | 001740 | Burnett River 17.4km from mouth | -24.8617 | 152.3564 | 2017-03-14 12:48 | 2 | 29.04 | 50.4 | 33.0448 | 7.56 | 92.7 | 5.9351 |  |  | 6.3
BTE403 | 001740 | Burnett River 17.4km from mouth | -24.8617 | 152.3564 | 2017-03-14 12:48 | 4 | 28.98 | 50.53 | 33.1402 | 7.58 | 92.4 | 5.9185 |  |  | 7.5
BTE403 | 001740 | Burnett River 17.4km from mouth | -24.8617 | 152.3564 | 2017-03-14 12:48 | 6 | 28.64 | 51.04 | 33.5152 | 7.6 | 91 | 5.849 |  |  | 10.3
BTE403 | 001740 | Burnett River 17.4km from mouth | -24.8617 | 152.3564 | 2017-03-14 12:48 | 8 | 28.54 | 51.3 | 33.7067 | 7.61 | 89.4 | 5.7494 |  |  | 10.1
BTE403 | 001740 | Burnett River 17.4km from mouth | -24.8617 | 152.3564 | 2017-04-03 17:20 | 0.2 | 25.45 | 0.381 | 0.1911 | 7.43 | 96.1 | 7.8673 | < | 0.05 | 295.9 |  | 0.63458 |  | 5.0898
BTE403 | 001740 | Burnett River 17.4km from mouth | -24.8617 | 152.3564 | 2017-04-03 17:20 | 2 | 25.46 | 0.381 | 0.1911 | 7.42 | 95.9 | 7.8495 |  |  | 289.7
BTE403 | 001740 | Burnett River 17.4km from mouth | -24.8617 | 152.3564 | 2017-04-03 17:20 | 4 | 25.46 | 0.378 | 0.18959 | 7.41 | 95.6 | 7.825 |  |  | 299.5
BTE403 | 001740 | Burnett River 17.4km from mouth | -24.8617 | 152.3564 | 2017-04-03 17:20 | 6 | 25.46 | 0.381 | 0.1911 | 7.41 | 95.3 | 7.8004 |  |  | 300.7
BTE403 | 001740 | Burnett River 17.4km from mouth | -24.8617 | 152.3564 | 2017-05-23 10:31 | 0.2 | 22.7 | 35.97 | 22.7116 | 7.52 | 82.9 | 6.2719 |  | 1.45 | 4.4 |  | 1.4396 |  | 0.95948
BTE403 | 001740 | Burnett River 17.4km from mouth | -24.8617 | 152.3564 | 2017-05-23 10:31 | 2 | 22.6 | 36.39 | 23.0059 | 7.52 | 80.2 | 6.0682 |  |  | 5.8
BTE403 | 001740 | Burnett River 17.4km from mouth | -24.8617 | 152.3564 | 2017-05-23 10:31 | 4 | 22.42 | 36.71 | 23.2304 | 7.51 | 78.6 | 5.9589 |  |  | 5.4
BTE403 | 001740 | Burnett River 17.4km from mouth | -24.8617 | 152.3564 | 2017-05-23 10:31 | 6 | 22.41 | 37.32 | 23.659 | 7.52 | 78.3 | 5.9225 |  |  | 6
BTE403 | 001740 | Burnett River 17.4km from mouth | -24.8617 | 152.3564 | 2017-05-23 10:31 | 7.5 | 22.4 | 39.25 | 25.0211 | 7.55 | 78 | 5.8545 |  |  | 9.2
BTE403 | 001740 | Burnett River 17.4km from mouth | -24.8617 | 152.3564 | 2017-06-13 16:48 | 0.2 | 19.88 | 41.69 | 26.7546 | 7.62 | 89.4 | 6.9573 |  | 1.5 | 3.1 |  | 1.002 |  | 0.72812
BTE403 | 001740 | Burnett River 17.4km from mouth | -24.8617 | 152.3564 | 2017-06-13 16:48 | 2 | 19.9 | 41.89 | 26.8973 | 7.62 | 89.3 | 6.941 |  |  | 3.2
BTE403 | 001740 | Burnett River 17.4km from mouth | -24.8617 | 152.3564 | 2017-06-13 16:48 | 4 | 19.88 | 42.56 | 27.3757 | 7.63 | 87.8 | 6.8077 |  |  | 4.1
BTE403 | 001740 | Burnett River 17.4km from mouth | -24.8617 | 152.3564 | 2017-06-13 16:48 | 6 | 19.73 | 43.21 | 27.8406 | 7.64 | 86.3 | 6.6918 |  |  | 3.9
BTE403 | 001740 | Burnett River 17.4km from mouth | -24.8617 | 152.3564 | 2017-06-13 16:48 | 7 | 19.62 | 43.66 | 28.1629 | 7.64 | 84.5 | 6.5532 |  |  | 5.6
BTE403 | 001740 | Burnett River 17.4km from mouth | -24.8617 | 152.3564 | 2017-07-24 15:24 | 0.2 | 19.83 | 45.16 | 29.2 | 7.55 | 88.1 | 6.76 |  | 1.35 | 3.8 |  | 1.6923 |  | 0.8016
BTE403 | 001740 | Burnett River 17.4km from mouth | -24.8617 | 152.3564 | 2017-07-24 15:24 | 2 | 19.77 | 45.41 | 29.4 | 7.54 | 87.6 | 6.73 |  |  | 4.8
BTE403 | 001740 | Burnett River 17.4km from mouth | -24.8617 | 152.3564 | 2017-07-24 15:24 | 4 | 19.85 | 45.69 | 29.6 | 7.53 | 86.6 | 6.63 |  |  | 6.4
BTE403 | 001740 | Burnett River 17.4km from mouth | -24.8617 | 152.3564 | 2017-07-24 15:24 | 6 | 19.75 | 46.16 | 30 | 7.52 | 84.9 | 6.5 |  |  | 7.2
BTE403 | 001740 | Burnett River 17.4km from mouth | -24.8617 | 152.3564 | 2017-08-24 14:28 | 0.2 | 21.77 | 47.39 | 30.89 | 7.72 | 82.4 | 6.05 |  | 1.45 | 5.6 |  | 1.7289 | < | 0.1
BTE403 | 001740 | Burnett River 17.4km from mouth | -24.8617 | 152.3564 | 2017-08-24 14:28 | 2 | 21.7 | 47.52 | 30.98 | 7.71 | 81.6 | 5.99 |  |  | 6.1
BTE403 | 001740 | Burnett River 17.4km from mouth | -24.8617 | 152.3564 | 2017-08-24 14:28 | 4 | 21.67 | 47.6 | 31.04 | 7.71 | 80.4 | 5.91 |  |  | 8.2
BTE403 | 001740 | Burnett River 17.4km from mouth | -24.8617 | 152.3564 | 2017-08-24 14:28 | 6 | 21.58 | 47.94 | 31.29 | 7.71 | 79.2 | 5.82 |  |  | 10.2
BTE403 | 001740 | Burnett River 17.4km from mouth | -24.8617 | 152.3564 | 2017-09-21 12:39 | 0.2 | 24.08 | 48.5 | 14.6 | 7.79 | 86.8 | 6.09 |  | 0.9 | 7.3 |  | 3.6517 |  | 3.2687
BTE403 | 001740 | Burnett River 17.4km from mouth | -24.8617 | 152.3564 | 2017-09-21 12:39 | 2 | 23.86 | 48.62 | 14.46 | 7.78 | 83.4 | 5.87 |  |  | 9.6
BTE403 | 001740 | Burnett River 17.4km from mouth | -24.8617 | 152.3564 | 2017-09-21 12:39 | 4 | 23.74 | 48.74 | 14.38 | 7.78 | 81.9 | 5.78 |  |  | 10.3
BTE403 | 001740 | Burnett River 17.4km from mouth | -24.8617 | 152.3564 | 2017-09-21 12:39 | 6 | 23.48 | 49 | 14.2 | 7.78 | 79.8 | 5.64 |  |  | 10.1
BTE403 | 001740 | Burnett River 17.4km from mouth | -24.8617 | 152.3564 | 2017-09-21 12:39 | 8 | 23.24 | 49.39 | 14.05 | 7.79 | 78.7 | 5.58 |  |  | 12.9
BTE403 | 001740 | Burnett River 17.4km from mouth | -24.8617 | 152.3564 | 2017-10-19 13:18 | 0.2 | 21.59 | 0.18 | 0.08 | 7.12 | 94 | 8.28 |  | 0.15 | 144.2 |  | 0.668 |  | 2.1376
BTE403 | 001740 | Burnett River 17.4km from mouth | -24.8617 | 152.3564 | 2017-10-19 13:18 | 2 | 21.53 | 0.18 | 0.09 | 7.08 | 93.7 | 8.26 |  |  | 148.1
BTE403 | 001740 | Burnett River 17.4km from mouth | -24.8617 | 152.3564 | 2017-10-19 13:18 | 4 | 21.52 | 0.18 | 0.09 | 7.06 | 93.6 | 8.26 |  |  | 149.4
BTE403 | 001740 | Burnett River 17.4km from mouth | -24.8617 | 152.3564 | 2017-10-19 13:18 | 6 | 21.53 | 0.18 | 0.09 | 7.05 | 93.6 | 8.26 |  |  | 149.8
BTE403 | 001740 | Burnett River 17.4km from mouth | -24.8617 | 152.3564 | 2017-10-19 13:18 | 7 | 21.53 | 0.18 | 0.09 | 7.04 | 93.4 | 8.23 |  |  | 150.3
BTE403 | 001740 | Burnett River 17.4km from mouth | -24.8617 | 152.3564 | 2017-11-23 16:04 | 0.2 | 25.22 | 27.41 | 16.81 | 8 | 115 | 8.6 |  | 0.9 | 7.9 |  | 19.4833 |  | 8.7285
BTE403 | 001740 | Burnett River 17.4km from mouth | -24.8617 | 152.3564 | 2017-11-23 16:04 | 2 | 25.03 | 27.54 | 16.91 | 7.91 | 113 | 8.48 |  |  | 7.8
BTE403 | 001740 | Burnett River 17.4km from mouth | -24.8617 | 152.3564 | 2017-11-23 16:04 | 4 | 24.62 | 29.6 | 18.31 | 7.8 | 103.7 | 7.78 |  |  | 7.4
BTE403 | 001740 | Burnett River 17.4km from mouth | -24.8617 | 152.3564 | 2017-11-23 16:04 | 6 | 24.09 | 32.69 | 20.43 | 7.77 | 93 | 6.95 |  |  | 6.6
BTE403 | 001740 | Burnett River 17.4km from mouth | -24.8617 | 152.3564 | 2017-12-14 12:29 | 0.2 | 27.77 | 2.4 | 1.23 | 7.72 | 92.9 | 7.25 |  | 0.35 | 38 |  | 4.008 |  | 5.344
BTE403 | 001740 | Burnett River 17.4km from mouth | -24.8617 | 152.3564 | 2017-12-14 12:29 | 2 | 27.65 | 3.41 | 1.78 | 7.64 | 93.4 | 7.29 |  |  | 37.5
BTE403 | 001740 | Burnett River 17.4km from mouth | -24.8617 | 152.3564 | 2017-12-14 12:29 | 4 | 27.34 | 11.09 | 6.27 | 7.52 | 90.2 | 6.9 |  |  | 32.9
BTE403 | 001740 | Burnett River 17.4km from mouth | -24.8617 | 152.3564 | 2017-12-14 12:29 | 6 | 26.79 | 23.75 | 14.35 | 7.59 | 74.6 | 5.51 |  |  | 18.2
BTE403 | 001740 | Burnett River 17.4km from mouth | -24.8617 | 152.3564 | 2017-12-14 12:29 | 7 | 26.57 | 27.96 | 17.16 | 7.75 | 70.2 | 5.12 |  |  | 35.3
BTE403 | 001740 | Burnett River 17.4km from mouth | -24.8617 | 152.3564 | 2018-01-16 11:06 | 0.2 | 29.41 | 28 | 17.13 | 7.82 | 78.7 | 5.47 |  | 0.75 | 7.7 |  | 4.8096 |  | 3.6072
BTE403 | 001740 | Burnett River 17.4km from mouth | -24.8617 | 152.3564 | 2018-01-16 11:06 | 2 | 29.18 | 29.39 | 18.08 | 7.79 | 76.5 | 5.31 |  |  | 7.9
BTE403 | 001740 | Burnett River 17.4km from mouth | -24.8617 | 152.3564 | 2018-01-16 11:06 | 4 | 28.89 | 31.16 | 19.28 | 7.8 | 70.6 | 4.89 |  |  | 10
BTE403 | 001740 | Burnett River 17.4km from mouth | -24.8617 | 152.3564 | 2018-01-16 11:06 | 6 | 28.68 | 34.86 | 21.84 | 7.86 | 70.6 | 4.84 |  |  | 10.3
BTE403 | 001740 | Burnett River 17.4km from mouth | -24.8617 | 152.3564 | 2018-02-22 15:39 | 0.2 | 26.07 | 9.14 | 5.1 | 7.56 | 79.2 | 6.24 |  | 0.3 | 40.1 |  | 2.9516 |  | 1.7244
BTE403 | 001740 | Burnett River 17.4km from mouth | -24.8617 | 152.3564 | 2018-02-22 15:39 | 2 | 27.23 | 20.08 | 11.94 | 7.7 | 81 | 6.01 |  |  | 16
BTE403 | 001740 | Burnett River 17.4km from mouth | -24.8617 | 152.3564 | 2018-02-22 15:39 | 4 | 27.65 | 27.72 | 16.98 | 7.62 | 77.6 | 5.56 |  |  | 13.8
BTE403 | 001740 | Burnett River 17.4km from mouth | -24.8617 | 152.3564 | 2018-02-22 15:39 | 6 | 27.92 | 31.59 | 19.6 | 7.6 | 72.5 | 5.1 |  |  | 11.6
BTE403 | 001740 | Burnett River 17.4km from mouth | -24.8617 | 152.3564 | 2018-02-22 15:39 | 8 | 28.17 | 33.46 | 20.88 | 7.62 | 67.4 | 4.69 |  |  | 9.5
BTE403 | 001740 | Burnett River 17.4km from mouth | -24.8617 | 152.3564 | 2018-02-22 15:39 | 9 | 28.22 | 33.83 | 21.13 | 7.63 | 65 | 4.51 |  |  | 8.6
BTE403 | 001740 | Burnett River 17.4km from mouth | -24.8617 | 152.3564 | 2018-03-22 16:01 | 0.2 | 27.06 | 22.3 | 13.39 | 7.91 | 84 | 6.2 |  | 0.8 | 9.3 |  | 2.6052 |  | 1.7902
BTE403 | 001740 | Burnett River 17.4km from mouth | -24.8617 | 152.3564 | 2018-03-22 16:01 | 2 | 27.1 | 22.47 | 13.5 | 7.89 | 82.5 | 6.08 |  |  | 10.4
BTE403 | 001740 | Burnett River 17.4km from mouth | -24.8617 | 152.3564 | 2018-03-22 16:01 | 4 | 27.08 | 23.02 | 13.86 | 7.88 | 80.2 | 5.9 |  |  | 10.9
BTE403 | 001740 | Burnett River 17.4km from mouth | -24.8617 | 152.3564 | 2018-03-22 16:01 | 6 | 26.73 | 27.04 | 16.54 | 7.86 | 74.7 | 5.45 |  |  | 12.2
BTE403 | 001740 | Burnett River 17.4km from mouth | -24.8617 | 152.3564 | 2018-03-22 16:01 | 7 | 26.69 | 29.13 | 17.95 | 7.89 | 73.5 | 5.32 |  |  | 13.2
BTE403 | 001740 | Burnett River 17.4km from mouth | -24.8617 | 152.3564 | 2018-04-17 12:23 | 0.2 | 26.81 | 40.18 | 25.61 | 7.77 | 87.7 | 6.08 |  | 1.3 | 2.5 |  | 3.0728 |  | 1.9773
BTE403 | 001740 | Burnett River 17.4km from mouth | -24.8617 | 152.3564 | 2018-04-17 12:23 | 2 | 26.69 | 40.45 | 25.81 | 7.77 | 86.1 | 5.97 |  |  | 3.6
BTE403 | 001740 | Burnett River 17.4km from mouth | -24.8617 | 152.3564 | 2018-04-17 12:23 | 4 | 26.33 | 40.8 | 26.06 | 7.75 | 82.5 | 5.75 |  |  | 4.4
BTE403 | 001740 | Burnett River 17.4km from mouth | -24.8617 | 152.3564 | 2018-04-17 12:23 | 6 | 26.04 | 42.18 | 27.05 | 7.76 | 79.5 | 5.53 |  |  | 8.1
BTE403 | 001740 | Burnett River 17.4km from mouth | -24.8617 | 152.3564 | 2018-04-17 12:23 | 7 | 26.02 | 42.47 | 27.25 | 7.77 | 78.3 | 5.45 |  |  | 8
BTE403 | 001740 | Burnett River 17.4km from mouth | -24.8617 | 152.3564 | 2018-05-29 11:28 | 0.2 | 20.7 | 44.65 | 28.91 | 7.71 | 85.8 | 6.49 |  | 1.7 | 3.9 |  | 2.004 |  | 1.7836
BTE403 | 001740 | Burnett River 17.4km from mouth | -24.8617 | 152.3564 | 2018-05-29 11:28 | 2 | 20.54 | 44.95 | 29.13 | 7.71 | 84.6 | 6.41 |  |  | 5.2
BTE403 | 001740 | Burnett River 17.4km from mouth | -24.8617 | 152.3564 | 2018-05-29 11:28 | 4 | 20.5 | 45.28 | 29.37 | 7.72 | 84.3 | 6.38 |  |  | 5.8
BTE403 | 001740 | Burnett River 17.4km from mouth | -24.8617 | 152.3564 | 2018-05-29 11:28 | 6 | 20.43 | 45.6 | 29.59 | 7.73 | 83.9 | 6.36 |  |  | 6.8
BTE403 | 001740 | Burnett River 17.4km from mouth | -24.8617 | 152.3564 | 2018-06-26 11:33 | 0.2 | 18.4 | 45.58 | 29.59 | 7.65 | 83.9 | 6.6 |  | 1.25 | 3 |  | 1.1305 |  | 0.95575
BTE403 | 001740 | Burnett River 17.4km from mouth | -24.8617 | 152.3564 | 2018-06-26 11:33 | 2 | 18.34 | 45.7 | 29.67 | 7.65 | 82 | 6.45 |  |  | 3.7
BTE403 | 001740 | Burnett River 17.4km from mouth | -24.8617 | 152.3564 | 2018-06-26 11:33 | 4 | 18.39 | 45.91 | 29.83 | 7.65 | 80.7 | 6.34 |  |  | 4.3
BTE403 | 001740 | Burnett River 17.4km from mouth | -24.8617 | 152.3564 | 2018-06-26 11:33 | 6 | 18.46 | 46.49 | 30.25 | 7.67 | 80.7 | 6.32 |  |  | 5.6
BTE403 | 001740 | Burnett River 17.4km from mouth | -24.8617 | 152.3564 | 2018-07-17 14:21 | 0.2 | 18.9 | 45.86 | 29.79 | 7.76 | 89.9 | 7 |  | 1.2 | 5.4 |  | 2.004 |  | 0.957
BTE403 | 001740 | Burnett River 17.4km from mouth | -24.8617 | 152.3564 | 2018-07-17 14:21 | 2 | 18.78 | 45.88 | 29.8 | 7.75 | 89.1 | 6.96 |  |  | 5.5
BTE403 | 001740 | Burnett River 17.4km from mouth | -24.8617 | 152.3564 | 2018-07-17 14:21 | 4 | 18.34 | 46.34 | 30.14 | 7.74 | 85.9 | 6.75 |  |  | 5.8
BTE403 | 001740 | Burnett River 17.4km from mouth | -24.8617 | 152.3564 | 2018-07-17 14:21 | 6 | 18.27 | 46.76 | 30.44 | 7.75 | 84.6 | 6.64 |  |  | 5.9
BTE403 | 001740 | Burnett River 17.4km from mouth | -24.8617 | 152.3564 | 2018-07-17 14:21 | 8 | 18.27 | 46.85 | 30.51 | 7.76 | 84.2 | 6.61 |  |  | 8.7
BTE403 | 001740 | Burnett River 17.4km from mouth | -24.8617 | 152.3564 | 2018-08-30 13:32 | 0.2 | 21.45 | 46.3 | 30.1 | 7.87 | 111.9 | 8.3 |  | 0.85 | 12.1 |  | 4.008 |  | 3.6072
BTE403 | 001740 | Burnett River 17.4km from mouth | -24.8617 | 152.3564 | 2018-08-30 13:32 | 2 | 21.24 | 46.52 | 30.26 | 7.86 | 112.6 | 8.37 |  |  | 13.4
BTE403 | 001740 | Burnett River 17.4km from mouth | -24.8617 | 152.3564 | 2018-08-30 13:32 | 4 | 20.63 | 46.85 | 30.5 | 7.82 | 105.5 | 7.92 |  |  | 14.2
BTE403 | 001740 | Burnett River 17.4km from mouth | -24.8617 | 152.3564 | 2018-08-30 13:32 | 6 | 20.38 | 47.05 | 30.65 | 7.79 | 97.3 | 7.33 |  |  | 16.7
BTE403 | 001740 | Burnett River 17.4km from mouth | -24.8617 | 152.3564 | 2018-09-25 11:34 | 0.2 | 22.98 | 47.57 | 31 | 7.73 | 98.6 | 7.08 |  | 0.9 | 11 |  | 5.745 |  | 1.737
BTE403 | 001740 | Burnett River 17.4km from mouth | -24.8617 | 152.3564 | 2018-09-25 11:34 | 2 | 22.91 | 47.56 | 30.99 | 7.72 | 98.2 | 7.06 |  |  | 12.3
BTE403 | 001740 | Burnett River 17.4km from mouth | -24.8617 | 152.3564 | 2018-09-25 11:34 | 4 | 22.72 | 47.7 | 31.09 | 7.71 | 94.5 | 6.81 |  |  | 14
BTE403 | 001740 | Burnett River 17.4km from mouth | -24.8617 | 152.3564 | 2018-09-25 11:34 | 6 | 22.66 | 47.82 | 31.19 | 7.71 | 93.2 | 6.72 |  |  | 14.6
BTE403 | 001740 | Burnett River 17.4km from mouth | -24.8617 | 152.3564 | 2018-10-25 12:59 | 0.2 | 26.64 | 17.52 | 10.3 | 7.61 | 81.53 | 6.17 |  | 1 | 13.3 |  | 5.077 |  | 0.347
BTE403 | 001740 | Burnett River 17.4km from mouth | -24.8617 | 152.3564 | 2018-10-25 12:59 | 2 | 26.4 | 17.94 | 10.57 | 7.58 | 80.52 | 6.11 |  |  | 15.1
BTE403 | 001740 | Burnett River 17.4km from mouth | -24.8617 | 152.3564 | 2018-10-25 12:59 | 4 | 26.29 | 19.94 | 11.86 | 7.58 | 76.44 | 5.77 |  |  | 15.2
BTE403 | 001740 | Burnett River 17.4km from mouth | -24.8617 | 152.3564 | 2018-10-25 12:59 | 6 | 25.93 | 25.48 | 15.51 | 7.59 | 73.51 | 5.47 |  |  | 14.7
BTE403 | 001740 | Burnett River 17.4km from mouth | -24.8617 | 152.3564 | 2018-10-25 12:59 | 7.5 | 25.87 | 27.8 | 17.07 | 7.61 | 70.56 | 5.21 |  |  | 26.1
BTE403 | 001740 | Burnett River 17.4km from mouth | -24.8617 | 152.3564 | 2018-11-20 10:30 | 0.2 | 26.59 | 42.51 | 27.27 | 7.88 | 90.6 | 6.24 |  | 1.3 | 4.3 |  | 2.043 |  | 1.422
BTE403 | 001740 | Burnett River 17.4km from mouth | -24.8617 | 152.3564 | 2018-11-20 10:30 | 2 | 26.35 | 42.76 | 27.46 | 7.87 | 87.6 | 6.05 |  |  | 5.6
BTE403 | 001740 | Burnett River 17.4km from mouth | -24.8617 | 152.3564 | 2018-11-20 10:30 | 4 | 26.26 | 43.05 | 27.67 | 7.86 | 84.6 | 5.84 |  |  | 5.2
BTE403 | 001740 | Burnett River 17.4km from mouth | -24.8617 | 152.3564 | 2018-11-20 10:30 | 6 | 26.16 | 44.12 | 28.44 | 7.87 | 83.1 | 5.72 |  |  | 7.9
BTE403 | 001740 | Burnett River 17.4km from mouth | -24.8617 | 152.3564 | 2018-12-20 12:05 | 0.2 | 29.18 | 41.42 | 26.43 | 7.64 | 101.5 | 6.73 |  | 0.6 | 5.3 |  | 3.295 |  | 0.508
BTE403 | 001740 | Burnett River 17.4km from mouth | -24.8617 | 152.3564 | 2018-12-20 12:05 | 2 | 28.49 | 44.12 | 28.38 | 7.74 | 106.7 | 7.07 |  |  | 7
BTE403 | 001740 | Burnett River 17.4km from mouth | -24.8617 | 152.3564 | 2018-12-20 12:05 | 4 | 28.14 | 44.36 | 28.56 | 7.68 | 96.8 | 6.45 |  |  | 8.6
BTE403 | 001740 | Burnett River 17.4km from mouth | -24.8617 | 152.3564 | 2018-12-20 12:05 | 6 | 27.94 | 44.65 | 28.77 | 7.66 | 91.3 | 6.09 |  |  | 11
BTE403 | 001740 | Burnett River 17.4km from mouth | -24.8617 | 152.3564 | 2018-12-20 12:05 | 7 | 27.82 | 45.32 | 29.26 | 7.66 | 86.6 | 5.78 |  |  | 20
BTE403 | 001740 | Burnett River 17.4km from mouth | -24.8617 | 152.3564 | 2019-01-24 14:11 | 0.2 | 29.45 | 49.27 | 32.08 | 7.75 | 95.8 | 6.13 |  | 0.95 | 12.7 |  | 4.342 |  | 2.3798
BTE403 | 001740 | Burnett River 17.4km from mouth | -24.8617 | 152.3564 | 2019-01-24 14:11 | 2 | 29.37 | 49.45 | 32.21 | 7.75 | 95.2 | 6.09 |  |  | 14.8
BTE403 | 001740 | Burnett River 17.4km from mouth | -24.8617 | 152.3564 | 2019-01-24 14:11 | 4 | 29.35 | 49.59 | 32.31 | 7.75 | 94.1 | 6.02 |  |  | 17.2
BTE403 | 001740 | Burnett River 17.4km from mouth | -24.8617 | 152.3564 | 2019-01-24 14:11 | 6 | 29.16 | 49.89 | 32.54 | 7.74 | 91.2 | 5.85 |  |  | 16.8
BTE403 | 001740 | Burnett River 17.4km from mouth | -24.8617 | 152.3564 | 2019-02-11 16:07 | 0.2 | 30.17 | 47.5 | 30.77 | 7.92 | 118.8 | 7.56 |  | 1 | 5.4 |  | 2.806 |  | 0.748
BTE403 | 001740 | Burnett River 17.4km from mouth | -24.8617 | 152.3564 | 2019-02-11 16:07 | 2 | 29.91 | 47.93 | 31.09 | 7.9 | 118.9 | 7.59 |  |  | 6.1
BTE403 | 001740 | Burnett River 17.4km from mouth | -24.8617 | 152.3564 | 2019-02-11 16:07 | 4 | 29.26 | 48.24 | 31.33 | 7.84 | 108.6 | 6.99 |  |  | 7.9
BTE403 | 001740 | Burnett River 17.4km from mouth | -24.8617 | 152.3564 | 2019-02-11 16:07 | 6 | 28.89 | 48.52 | 31.55 | 7.8 | 97.5 | 6.31 |  |  | 8.9
BTE403 | 001740 | Burnett River 17.4km from mouth | -24.8617 | 152.3564 | 2019-02-11 16:07 | 8 | 28.8 | 48.61 | 31.61 | 7.79 | 92.3 | 5.98 |  |  | 9
BTE403 | 001740 | Burnett River 17.4km from mouth | -24.8617 | 152.3564 | 2019-03-21 13:22 | 0.2 | 29.7 | 48.08 | 31.21 | 7.94 | 95.8 | 6.13 |  | 1.5 | 5.2 |  | 6.4295 |  | 0.7014
BTE403 | 001740 | Burnett River 17.4km from mouth | -24.8617 | 152.3564 | 2019-03-21 13:22 | 2 | 29.3 | 48.35 | 31.41 | 7.93 | 91.4 | 5.88 |  |  | 7.7
BTE403 | 001740 | Burnett River 17.4km from mouth | -24.8617 | 152.3564 | 2019-03-21 13:22 | 4 | 29.23 | 48.51 | 31.53 | 7.93 | 89.3 | 5.75 |  |  | 8.5
BTE403 | 001740 | Burnett River 17.4km from mouth | -24.8617 | 152.3564 | 2019-03-21 13:22 | 6 | 29.18 | 48.73 | 31.69 | 7.93 | 87.4 | 5.62 |  |  | 9.7
BTE403 | 001740 | Burnett River 17.4km from mouth | -24.8617 | 152.3564 | 2019-04-09 12:46 | 0.2 | 26.53 | 48.06 | 31.28 | 7.96 | 105.2 | 7.08 |  | 1.4 | 3.4 |  | 2.1376 |  | 0.52772
BTE403 | 001740 | Burnett River 17.4km from mouth | -24.8617 | 152.3564 | 2019-04-09 12:46 | 2 | 25.67 | 48.47 | 31.6 | 7.93 | 101.8 | 6.94 |  |  | 5.3
BTE403 | 001740 | Burnett River 17.4km from mouth | -24.8617 | 152.3564 | 2019-04-09 12:46 | 4 | 25.3 | 48.79 | 31.85 | 7.93 | 95.7 | 6.57 |  |  | 5.9
BTE403 | 001740 | Burnett River 17.4km from mouth | -24.8617 | 152.3564 | 2019-04-09 12:46 | 6 | 25.27 | 48.89 | 31.92 | 7.93 | 93.9 | 6.45 |  |  | 6.5
BTE403 | 001740 | Burnett River 17.4km from mouth | -24.8617 | 152.3564 | 2019-04-09 12:46 | 8 | 25.24 | 49.09 | 32.06 | 7.93 | 92.9 | 6.37 |  |  | 8.2
BTE403 | 001740 | Burnett River 17.4km from mouth | -24.8617 | 152.3564 | 2019-05-23 13:47 | 0.2 | 22.71 | 47.1 | 30.66 | 8.03 | 100.4 | 7.26 |  | 1.6 | 3.5 |  | 8.1114 | < | 0.1
BTE403 | 001740 | Burnett River 17.4km from mouth | -24.8617 | 152.3564 | 2019-05-23 13:47 | 2 | 22.2 | 47.75 | 31.14 | 7.94 | 85.7 | 6.23 |  |  | 3.6
BTE403 | 001740 | Burnett River 17.4km from mouth | -24.8617 | 152.3564 | 2019-05-23 13:47 | 4 | 21.99 | 48.12 | 31.41 | 7.94 | 83.1 | 6.06 |  |  | 2.5
BTE403 | 001740 | Burnett River 17.4km from mouth | -24.8617 | 152.3564 | 2019-05-23 13:47 | 6 | 22.04 | 48.28 | 31.53 | 7.92 | 80.1 | 5.83 |  |  | 9.6
BTE403 | 001740 | Burnett River 17.4km from mouth | -24.8617 | 152.3564 | 2019-05-23 13:47 | 7.5 | 22.03 | 48.27 | 31.52 | 7.92 | 78.2 | 5.69 |  |  | 16.8
BTE403 | 001740 | Burnett River 17.4km from mouth | -24.8617 | 152.3564 | 2019-06-19 15:16 | 0.2 | 20.35 | 45.15 | 29.61 | 7.75 | 98.9 | 7.64 |  | 1.7 | 2.3 |  | 4.676 |  | 0.52605
BTE403 | 001740 | Burnett River 17.4km from mouth | -24.8617 | 152.3564 | 2019-06-19 15:16 | 2 | 20.38 | 45.2 | 29.31 | 7.79 | 100.9 | 7.66 |  |  | 2.4
BTE403 | 001740 | Burnett River 17.4km from mouth | -24.8617 | 152.3564 | 2019-06-19 15:16 | 4 | 20.37 | 45.32 | 29.39 | 7.79 | 100.9 | 7.66 |  |  | 2.9
BTE403 | 001740 | Burnett River 17.4km from mouth | -24.8617 | 152.3564 | 2019-06-19 15:16 | 6 | 20.28 | 45.53 | 29.55 | 7.78 | 99.2 | 7.54 |  |  | 3.8
BTE403 | 001740 | Burnett River 17.4km from mouth | -24.8617 | 152.3564 | 2019-06-19 15:16 | 8 | 20.1 | 45.96 | 29.86 | 7.76 | 95.1 | 7.24 |  |  | 4.5
BTE403 | 001740 | Burnett River 17.4km from mouth | -24.8617 | 152.3564 | 2019-07-16 11:57 | 0.2 | 18.9 | 46.25 | 30.08 | 7.53 | 89.4 | 6.95 |  | 2.3 | 0.9 |  | 0.5344 |  | 0.35404
BTE403 | 001740 | Burnett River 17.4km from mouth | -24.8617 | 152.3564 | 2019-07-16 11:57 | 2 | 18.82 | 47.53 | 31 | 7.59 | 89.5 | 6.93 |  |  | 1
BTE403 | 001740 | Burnett River 17.4km from mouth | -24.8617 | 152.3564 | 2019-07-16 11:57 | 4 | 18.76 | 48.44 | 31.66 | 7.62 | 90.9 | 7.02 |  |  | 1.2
BTE403 | 001740 | Burnett River 17.4km from mouth | -24.8617 | 152.3564 | 2019-07-16 11:57 | 6 | 18.69 | 48.72 | 31.87 | 7.62 | 89.9 | 6.94 |  |  | 1.5
BTE403 | 001740 | Burnett River 17.4km from mouth | -24.8617 | 152.3564 | 2019-08-28 10:32 | 0.2 | 21.13 | 48.05 | 31.37 | 7.74 | 89.3 | 6.61 |  | 1.85 | 2.6 |  | 2.5384 |  | 0.12692
BTE403 | 001740 | Burnett River 17.4km from mouth | -24.8617 | 152.3564 | 2019-08-28 10:32 | 2 | 20.94 | 48.19 | 31.47 | 7.75 | 89.4 | 6.64 |  |  | 3.9
BTE403 | 001740 | Burnett River 17.4km from mouth | -24.8617 | 152.3564 | 2019-08-28 10:32 | 4 | 20.88 | 48.23 | 31.5 | 7.74 | 89.1 | 6.62 |  |  | 5.1
BTE403 | 001740 | Burnett River 17.4km from mouth | -24.8617 | 152.3564 | 2019-08-28 10:32 | 6 | 20.85 | 48.49 | 31.7 | 7.72 | 87.4 | 6.49 |  |  | 3.5
BTE403 | 001740 | Burnett River 17.4km from mouth | -24.8617 | 152.3564 | 2019-08-28 10:32 | 7 | 20.88 | 48.74 | 31.87 | 7.71 | 84.7 | 6.28 |  |  | 4.6
BTE403 | 001740 | Burnett River 17.4km from mouth | -24.8617 | 152.3564 | 2019-09-19 14:00 | 0.2 | 23.35 | 49.76 | 32.59 | 7.69 | 92.2 | 6.51 |  | 1.35 | 4.2 |  | 1.1381 |  | 0.83624
BTE403 | 001740 | Burnett River 17.4km from mouth | -24.8617 | 152.3564 | 2019-09-19 14:00 | 2 | 22.94 | 49.88 | 32.69 | 7.68 | 93.5 | 6.65 |  |  | 6.4
BTE403 | 001740 | Burnett River 17.4km from mouth | -24.8617 | 152.3564 | 2019-09-19 14:00 | 4 | 22.86 | 49.86 | 32.67 | 7.64 | 84.9 | 6.05 |  |  | 8.6
BTE403 | 001740 | Burnett River 17.4km from mouth | -24.8617 | 152.3564 | 2019-10-31 13:44 | 0.2 | 25.8 | 47.13 | 30.62 | 7.9 | 107.3 | 7.35 |  | 1.1 | 5.1 |  | 3.8744 |  | 2.2979
BTE403 | 001740 | Burnett River 17.4km from mouth | -24.8617 | 152.3564 | 2019-10-31 13:44 | 2 | 25.61 | 47.45 | 30.86 | 7.87 | 104.1 | 7.15 |  |  | 5.9
BTE403 | 001740 | Burnett River 17.4km from mouth | -24.8617 | 152.3564 | 2019-10-31 13:44 | 4 | 25.4 | 48.11 | 31.35 | 7.82 | 94.5 | 6.49 |  |  | 6.5
BTE403 | 001740 | Burnett River 17.4km from mouth | -24.8617 | 152.3564 | 2019-10-31 13:44 | 6 | 25.28 | 48.58 | 31.69 | 7.78 | 88.6 | 6.09 |  |  | 6.9
BTE403 | 001740 | Burnett River 17.4km from mouth | -24.8617 | 152.3564 | 2019-10-31 13:44 | 7.5 | 25.17 | 50.17 | 32.85 | 7.79 | 86 | 5.88 |  |  | 9.5
BTE403 | 001740 | Burnett River 17.4km from mouth | -24.8617 | 152.3564 | 2019-11-28 12:10 | 0.2 | 28.35 | 46.66 | 30.21 | 7.91 | 95.7 | 6.3 |  | 1.5 | 4.4 |  | 2.7506 | < | 0.1
BTE403 | 001740 | Burnett River 17.4km from mouth | -24.8617 | 152.3564 | 2019-11-28 12:10 | 2 | 28.05 | 47.01 | 30.47 | 7.9 | 89.2 | 5.89 |  |  | 7.5
BTE403 | 001740 | Burnett River 17.4km from mouth | -24.8617 | 152.3564 | 2019-11-28 12:10 | 4 | 27.65 | 47.33 | 30.72 | 7.89 | 84.7 | 5.62 |  |  | 6.5
BTE403 | 001740 | Burnett River 17.4km from mouth | -24.8617 | 152.3564 | 2019-11-28 12:10 | 6 | 27.59 | 47.64 | 30.94 | 7.89 | 82.7 | 5.48 |  |  | 8.2
BTE403 | 001740 | Burnett River 17.4km from mouth | -24.8617 | 152.3564 | 2019-11-28 12:10 | 8 | 27.55 | 48.1 | 31.28 | 7.91 | 81.7 | 5.41 |  |  | 26
BTE403 | 001740 | Burnett River 17.4km from mouth | -24.8617 | 152.3564 | 2019-12-16 14:06 | 0.2 | 29.68 | 49.17 | 32 | 7.7 | 89.4 | 5.69 |  | 1.7 | 3.2 |  | 1.336 |  | 0.11356
BTE403 | 001740 | Burnett River 17.4km from mouth | -24.8617 | 152.3564 | 2019-12-16 14:06 | 2 | 29.68 | 49.24 | 32.05 | 7.71 | 88.9 | 5.66 |  |  | 4.5
BTE403 | 001740 | Burnett River 17.4km from mouth | -24.8617 | 152.3564 | 2019-12-16 14:06 | 4 | 29.06 | 49.53 | 32.28 | 7.71 | 84.5 | 5.43 |  |  | 5.3
BTE403 | 001740 | Burnett River 17.4km from mouth | -24.8617 | 152.3564 | 2019-12-16 14:06 | 6 | 28.83 | 49.8 | 32.49 | 7.72 | 84.8 | 5.46 |  |  | 7.3
BTE403 | 001740 | Burnett River 17.4km from mouth | -24.8617 | 152.3564 | 2019-12-16 14:06 | 7.5 | 28.78 | 49.89 | 32.55 | 7.72 | 84.3 | 5.43 |  |  | 16.2
BTE403 | 001740 | Burnett River 17.4km from mouth | -24.8617 | 152.3564 | 2020-01-16 15:33 | 0.2 | 28.98 | 51.15 | 33.47 | 7.46 | 94.4 | 6.04 |  | 1.6 | 3.3 |  | 1.6988 |  | 0.35805
BTE403 | 001740 | Burnett River 17.4km from mouth | -24.8617 | 152.3564 | 2020-01-16 15:33 | 2 | 28.89 | 51.28 | 33.57 | 7.45 | 90 | 5.76 |  |  | 4.3
BTE403 | 001740 | Burnett River 17.4km from mouth | -24.8617 | 152.3564 | 2020-01-16 15:33 | 4 | 28.75 | 51.36 | 33.64 | 7.43 | 87.6 | 5.62 |  |  | 5
BTE403 | 001740 | Burnett River 17.4km from mouth | -24.8617 | 152.3564 | 2020-01-16 15:33 | 6 | 28.65 | 51.69 | 33.88 | 7.44 | 82.2 | 5.27 |  |  | 6.8
BTE403 | 001740 | Burnett River 17.4km from mouth | -24.8617 | 152.3564 | 2020-01-16 15:33 | 8 | 28.61 | 51.88 | 34.02 | 7.47 | 81.3 | 5.21 |  |  | 8.3
BTE403 | 001740 | Burnett River 17.4km from mouth | -24.8617 | 152.3564 | 2020-02-27 13:28 | 0.2 | 30.34 | 6.85 | 3.72 | 7.56 | 95 | 6.99 |  | 0.6 | 12.6 |  | 13.7549 |  | 3.5687
BTE403 | 001740 | Burnett River 17.4km from mouth | -24.8617 | 152.3564 | 2020-02-27 13:28 | 2 | 30.2 | 7.66 | 4.19 | 7.52 | 93.4 | 6.88 |  |  | 12.2
BTE403 | 001740 | Burnett River 17.4km from mouth | -24.8617 | 152.3564 | 2020-02-27 13:28 | 4 | 28.86 | 12.59 | 7.18 | 7.39 | 80.3 | 5.95 |  |  | 10.6
BTE403 | 001740 | Burnett River 17.4km from mouth | -24.8617 | 152.3564 | 2020-02-27 13:28 | 6 | 28.72 | 16.14 | 9.39 | 7.46 | 72.5 | 5.32 |  |  | 8.1
BTE403 | 001740 | Burnett River 17.4km from mouth | -24.8617 | 152.3564 | 2020-03-26 14:19 | 0.2 | 26.87 | 37.16 | 23.48 | 8.33 | 152 | 10.64 |  | 2 | 3 |  | 6.0122 |  | 1.7116
BTE403 | 001740 | Burnett River 17.4km from mouth | -24.8617 | 152.3564 | 2020-03-26 14:19 | 2 | 26.72 | 37.31 | 23.59 | 8.3 | 152.3 | 10.68 |  |  | 3
BTE403 | 001740 | Burnett River 17.4km from mouth | -24.8617 | 152.3564 | 2020-03-26 14:19 | 4 | 26.62 | 37.49 | 23.72 | 8.27 | 148.9 | 10.46 |  |  | 4.8
BTE403 | 001740 | Burnett River 17.4km from mouth | -24.8617 | 152.3564 | 2020-03-26 14:19 | 6 | 26.29 | 38.85 | 24.68 | 8.17 | 139.1 | 9.77 |  |  | 4.8
BTE403 | 001740 | Burnett River 17.4km from mouth | -24.8617 | 152.3564 | 2020-03-26 14:19 | 7.5 | 26.03 | 39.98 | 25.49 | 8.11 | 126.1 | 8.86 |  |  | 4
BTE403 | 001740 | Burnett River 17.4km from mouth | -24.8617 | 152.3564 | 2020-06-10 15:45 | 0.2 | 20.1 | 41.06 | 26.34 | 7.87 | 103.2 | 8.02 |  | 1.8 | 2.74 |  | 3.866 |  | 0.8676
BTE403 | 001740 | Burnett River 17.4km from mouth | -24.8617 | 152.3564 | 2020-06-10 15:45 | 2 | 19.87 | 42.38 | 27.28 | 7.9 | 102.8 | 7.98 |  |  | 2.66
BTE403 | 001740 | Burnett River 17.4km from mouth | -24.8617 | 152.3564 | 2020-06-10 15:45 | 4 | 19.56 | 43.22 | 27.89 | 7.88 | 96 | 7.47 |  |  | 3.13
BTE403 | 001740 | Burnett River 17.4km from mouth | -24.8617 | 152.3564 | 2020-06-10 15:45 | 6 | 19.47 | 43.94 | 28.4 | 7.86 | 90.8 | 7.05 |  |  | 4.97
BTE403 | 001740 | Burnett River 17.4km from mouth | -24.8617 | 152.3564 | 2020-06-10 15:45 | 7 | 19.48 | 44.1 | 28.52 | 7.85 | 90 | 6.98 |  |  | 5.11
BTE403 | 001740 | Burnett River 17.4km from mouth | -24.8617 | 152.3564 | 2020-07-21 11:38 | 0.2 | 18.66 | 44.42 | 28.76 | 8.13 | 113.8 | 8.96 |  | 1.2 | 4.05 |  | 0.96662 | < | 0.1
BTE403 | 001740 | Burnett River 17.4km from mouth | -24.8617 | 152.3564 | 2020-07-21 11:38 | 2 | 18.58 | 44.87 | 29.08 | 8.09 | 109.6 | 8.62 |  |  | 4.17
BTE403 | 001740 | Burnett River 17.4km from mouth | -24.8617 | 152.3564 | 2020-07-21 11:38 | 4 | 18.54 | 45.18 | 29.3 | 8.07 | 105.3 | 8.28 |  |  | 4.13
BTE403 | 001740 | Burnett River 17.4km from mouth | -24.8617 | 152.3564 | 2020-07-21 11:38 | 6 | 18.45 | 45.86 | 29.79 | 8.04 | 100.1 | 7.86 |  |  | 4.64
BTE403 | 001740 | Burnett River 17.4km from mouth | -24.8617 | 152.3564 | 2020-07-21 11:38 | 7.5 | 18.43 | 46.01 | 29.9 | 8.03 | 98.2 | 7.71 |  |  | 4.54
BTE403 | 001740 | Burnett River 17.4km from mouth | -24.8617 | 152.3564 | 2020-08-21 12:14 | 0.2 | 21.48 | 44.79 | 29 | 7.84 | 93 | 6.94 |  | 1.3 | 3.17 |  | 2.497 |  | 2.2473
BTE403 | 001740 | Burnett River 17.4km from mouth | -24.8617 | 152.3564 | 2020-08-21 12:14 | 2 | 21.5 | 44.82 | 29.03 | 7.82 | 91.4 | 6.82 |  |  | 3.56
BTE403 | 001740 | Burnett River 17.4km from mouth | -24.8617 | 152.3564 | 2020-08-21 12:14 | 4 | 21.05 | 45.61 | 29.6 | 7.79 | 84.6 | 6.33 |  |  | 3.81
BTE403 | 001740 | Burnett River 17.4km from mouth | -24.8617 | 152.3564 | 2020-08-21 12:14 | 6 | 20.99 | 45.93 | 29.83 | 7.79 | 83.3 | 6.24 |  |  | 4.37
BTE403 | 001740 | Burnett River 17.4km from mouth | -24.8617 | 152.3564 | 2020-08-21 12:14 | 7 | 20.93 | 46.68 | 30.38 | 7.8 | 83 | 6.2 |  |  | 7.4
BTE403 | 001740 | Burnett River 17.4km from mouth | -24.8617 | 152.3564 | 2020-09-17 14:31 | 0.2 | 23.3 | 43.54 | 28.08 | 7.9 | 104.9 | 7.62 |  | 1 | 5.08 |  | 3.7952 |  | 3.3972
BTE403 | 001740 | Burnett River 17.4km from mouth | -24.8617 | 152.3564 | 2020-09-17 14:31 | 2 | 23.31 | 43.59 | 28.11 | 7.9 | 105 | 7.62 |  |  | 5.37
BTE403 | 001740 | Burnett River 17.4km from mouth | -24.8617 | 152.3564 | 2020-09-17 14:31 | 4 | 23.36 | 43.99 | 28.4 | 7.89 | 104.8 | 7.59 |  |  | 7.46
BTE403 | 001740 | Burnett River 17.4km from mouth | -24.8617 | 152.3564 | 2020-09-17 14:31 | 6 | 23.24 | 44.34 | 28.66 | 7.86 | 99.8 | 7.23 |  |  | 8
BTE403 | 001740 | Burnett River 17.4km from mouth | -24.8617 | 152.3564 | 2020-10-22 15:50 | 0.2 | 26.12 | 47.56 | 30.92 | 7.83 | 95.8 | 6.52 |  | 1.2 | 3.2 |  | 1.8036 |  | 1.0955
BTE403 | 001740 | Burnett River 17.4km from mouth | -24.8617 | 152.3564 | 2020-10-22 15:50 | 2 | 25.84 | 47.66 | 31 | 7.81 | 91.6 | 6.25 |  |  | 3.68
BTE403 | 001740 | Burnett River 17.4km from mouth | -24.8617 | 152.3564 | 2020-10-22 15:50 | 4 | 25.5 | 47.76 | 31.09 | 7.78 | 83.7 | 5.75 |  |  | 3.94
BTE403 | 001740 | Burnett River 17.4km from mouth | -24.8617 | 152.3564 | 2020-10-22 15:50 | 6 | 25.22 | 48.04 | 31.29 | 7.74 | 80.6 | 5.55 |  |  | 6.99
BTE403 | 001740 | Burnett River 17.4km from mouth | -24.8617 | 152.3564 | 2020-10-22 15:50 | 8 | 25.16 | 48.33 | 31.51 | 7.72 | 79 | 5.44 |  |  | 6.8
BTE403 | 001740 | Burnett River 17.4km from mouth | -24.8617 | 152.3564 | 2020-11-19 14:27 | 0.2 | 27.4 | 47.56 | 30.89 | 7.84 | 98.5 | 6.56 |  | 1.8 | 2.37 |  | 11.3393 |  | 5.08
BTE403 | 001740 | Burnett River 17.4km from mouth | -24.8617 | 152.3564 | 2020-11-19 14:27 | 2 | 27.2 | 47.6 | 30.93 | 7.81 | 94.1 | 6.29 |  |  | 3.01
BTE403 | 001740 | Burnett River 17.4km from mouth | -24.8617 | 152.3564 | 2020-11-19 14:27 | 4 | 26.97 | 47.71 | 31.01 | 7.79 | 89.5 | 5.99 |  |  | 3.36
BTE403 | 001740 | Burnett River 17.4km from mouth | -24.8617 | 152.3564 | 2020-11-19 14:27 | 6 | 26.74 | 48.04 | 31.26 | 7.78 | 86.8 | 5.83 |  |  | 4.64
BTE403 | 001740 | Burnett River 17.4km from mouth | -24.8617 | 152.3564 | 2020-11-19 14:27 | 8 | 26.7 | 48.28 | 31.44 | 7.78 | 86.6 | 5.81 |  |  | 4.93
BTE403 | 001740 | Burnett River 17.4km from mouth | -24.8617 | 152.3564 | 2020-12-16 13:03 | 0.2 | 26.84 | 48.14 | 31.33 | 7.95 | 92.9 | 6.23 |  | 1.5 | 3.7 |  | 6.3058 |  | 2.2232
BTE403 | 001740 | Burnett River 17.4km from mouth | -24.8617 | 152.3564 | 2020-12-16 13:03 | 2 | 26.7 | 48.31 | 31.46 | 7.94 | 91.2 | 6.12 |  |  | 5.18
BTE403 | 001740 | Burnett River 17.4km from mouth | -24.8617 | 152.3564 | 2020-12-16 13:03 | 4 | 26.65 | 48.35 | 31.49 | 7.94 | 90.5 | 6.08 |  |  | 5.59
BTE403 | 001740 | Burnett River 17.4km from mouth | -24.8617 | 152.3564 | 2020-12-16 13:03 | 6 | 26.43 | 48.48 | 31.59 | 7.92 | 86.8 | 5.85 |  |  | 6.12
BTE403 | 001740 | Burnett River 17.4km from mouth | -24.8617 | 152.3564 | 2020-12-16 13:03 | 8 | 26.32 | 48.87 | 31.88 | 7.92 | 83.9 | 5.66 |  |  | 8.23
BTE403 | 001740 | Burnett River 17.4km from mouth | -24.8617 | 152.3564 | 2020-12-16 13:03 | 8.5 | 26.19 | 49.46 | 32.31 | 7.93 | 79.2 | 5.34 |  |  | 10.22
BTE403 | 001740 | Burnett River 17.4km from mouth | -24.8617 | 152.3564 | 2021-01-19 16:23 | 0.2 | 30.26 | 47.12 | 30.49 | 7.9 | 117.7 | 7.49 |  | 1.3 | 3.07 |  | 1.2854 | < | 0.1
BTE403 | 001740 | Burnett River 17.4km from mouth | -24.8617 | 152.3564 | 2021-01-19 16:23 | 2 | 29.83 | 47.24 | 30.59 | 7.83 | 109.1 | 6.99 |  |  | 3.21
BTE403 | 001740 | Burnett River 17.4km from mouth | -24.8617 | 152.3564 | 2021-01-19 16:23 | 4 | 28.89 | 47.56 | 30.85 | 7.74 | 91.4 | 5.94 |  |  | 5.42
BTE403 | 001740 | Burnett River 17.4km from mouth | -24.8617 | 152.3564 | 2021-01-19 16:23 | 6 | 28.62 | 47.78 | 31.02 | 7.67 | 78.5 | 5.12 |  |  | 8.05
BTE403 | 001740 | Burnett River 17.4km from mouth | -24.8617 | 152.3564 | 2021-01-19 16:23 | 8 | 28.6 | 47.88 | 31.09 | 7.67 | 78.3 | 5.1 |  |  | 10.95
BTE403 | 001740 | Burnett River 17.4km from mouth | -24.8617 | 152.3564 | 2021-02-17 14:49 | 0.2 | 27.52 | 48.73 | 31.74 | 7.89 | 100.2 | 6.62 |  | 1.25 | 4.61 |  | 2.6987 | < | 0.1
BTE403 | 001740 | Burnett River 17.4km from mouth | -24.8617 | 152.3564 | 2021-02-17 14:49 | 2 | 27.3 | 48.74 | 31.76 | 7.86 | 92.8 | 6.16 |  |  | 4.84
BTE403 | 001740 | Burnett River 17.4km from mouth | -24.8617 | 152.3564 | 2021-02-17 14:49 | 4 | 27.13 | 48.78 | 31.79 | 7.85 | 86.1 | 5.73 |  |  | 5.06
BTE403 | 001740 | Burnett River 17.4km from mouth | -24.8617 | 152.3564 | 2021-02-17 14:49 | 6 | 26.75 | 48.93 | 31.91 | 7.8 | 79.6 | 5.33 |  |  | 6.8
BTE403 | 001740 | Burnett River 17.4km from mouth | -24.8617 | 152.3564 | 2021-02-17 14:49 | 8 | 26.65 | 49.03 | 31.98 | 7.8 | 79.4 | 5.32 |  |  | 6.84
BTE403 | 001740 | Burnett River 17.4km from mouth | -24.8617 | 152.3564 | 2021-03-16 16:16 | 0.2 | 27.98 | 44.83 | 28.9 | 7.76 | 99.9 | 6.66 |  | 1 | 4.05 |  | 2.9116 |  | 0.36627
BTE403 | 001740 | Burnett River 17.4km from mouth | -24.8617 | 152.3564 | 2021-03-16 16:16 | 2 | 28.3 | 47.87 | 31.1 | 7.76 | 102.3 | 6.7 |  |  | 4.79
BTE403 | 001740 | Burnett River 17.4km from mouth | -24.8617 | 152.3564 | 2021-03-16 16:16 | 4 | 28.41 | 47.98 | 31.17 | 7.72 | 96.9 | 6.33 |  |  | 5.15
BTE403 | 001740 | Burnett River 17.4km from mouth | -24.8617 | 152.3564 | 2021-03-16 16:16 | 6 | 28.43 | 48.09 | 31.25 | 7.69 | 92.4 | 6.04 |  |  | 5.98
BTE403 | 001740 | Burnett River 17.4km from mouth | -24.8617 | 152.3564 | 2021-03-16 16:16 | 8 | 28.39 | 48.13 | 31.28 | 7.66 | 91.3 | 5.97 |  |  | 5.56
BTE403 | 001740 | Burnett River 17.4km from mouth | -24.8617 | 152.3564 | 2021-04-27 15:54 | 0.2 | 23.8 | 46.52 | 30.22 | 7.86 | 97.7 | 6.94 |  | 0.8 | 7.97 |  | 1.4687 |  | 0.95034
BTE403 | 001740 | Burnett River 17.4km from mouth | -24.8617 | 152.3564 | 2021-04-27 15:54 | 2 | 23.82 | 46.54 | 30.23 | 7.85 | 96.4 | 6.85 |  |  | 9.49
BTE403 | 001740 | Burnett River 17.4km from mouth | -24.8617 | 152.3564 | 2021-04-27 15:54 | 4 | 23.85 | 46.65 | 30.31 | 7.83 | 94.7 | 6.72 |  |  | 10.44
BTE403 | 001740 | Burnett River 17.4km from mouth | -24.8617 | 152.3564 | 2021-04-27 15:54 | 6 | 23.89 | 46.91 | 30.5 | 7.81 | 92.7 | 6.57 |  |  | 10.75
BTE403 | 001740 | Burnett River 17.4km from mouth | -24.8617 | 152.3564 | 2021-04-27 15:54 | 7 | 23.92 | 47.33 | 30.8 | 7.77 | 84.3 | 5.96 |  |  | 12.36
BTE403 | 001740 | Burnett River 17.4km from mouth | -24.8617 | 152.3564 | 2021-05-20 16:19 | 0.2 | 21.81 | 48.02 | 31.35 | 7.9 | 93.9 | 6.86 |  | 1.65 | 2.77 |  | 1.5165 |  | 0.56062
BTE403 | 001740 | Burnett River 17.4km from mouth | -24.8617 | 152.3564 | 2021-05-20 16:19 | 2 | 21.74 | 49.08 | 32.12 | 7.92 | 94.3 | 6.88 |  |  | 2.19
BTE403 | 001740 | Burnett River 17.4km from mouth | -24.8617 | 152.3564 | 2021-05-20 16:19 | 4 | 21.7 | 49.8 | 32.64 | 7.94 | 94.6 | 6.88 |  |  | 2.02
BTE403 | 001740 | Burnett River 17.4km from mouth | -24.8617 | 152.3564 | 2021-05-20 16:19 | 6 | 21.61 | 49.86 | 32.69 | 7.95 | 93.8 | 6.83 |  |  | 2.91
BTE403 | 001740 | Burnett River 17.4km from mouth | -24.8617 | 152.3564 | 2021-05-20 16:19 | 8 | 21.34 | 50 | 32.8 | 7.93 | 89.3 | 6.53 |  |  | 3.22
BTE403 | 001740 | Burnett River 17.4km from mouth | -24.8617 | 152.3564 | 2021-06-17 15:53 | 0.2 | 19.85 | 48.52 | 31.72 | 7.95 | 108.6 | 8.21 |  | 1.6 | 1.28 |  | 1.4696 | < | 0.1
BTE403 | 001740 | Burnett River 17.4km from mouth | -24.8617 | 152.3564 | 2021-06-17 15:53 | 2 | 19.72 | 48.7 | 31.86 | 7.93 | 102.5 | 7.76 |  |  | 1.09
BTE403 | 001740 | Burnett River 17.4km from mouth | -24.8617 | 152.3564 | 2021-06-17 15:53 | 4 | 19.26 | 49.3 | 32.3 | 7.87 | 96.5 | 7.36 |  |  | 1.08
BTE403 | 001740 | Burnett River 17.4km from mouth | -24.8617 | 152.3564 | 2021-06-17 15:53 | 6 | 19.13 | 49.41 | 32.37 | 7.84 | 90.4 | 6.9 |  |  | 1
BTE403 | 001740 | Burnett River 17.4km from mouth | -24.8617 | 152.3564 | 2021-07-23 09:53 | 0.2 | 18.87 | 46.97 | 30.59 | 8.1 | 92.1 | 7.14 |  | 1.7 | 1.49 |  | 0.542 |  | 0.359
BTE403 | 001740 | Burnett River 17.4km from mouth | -24.8617 | 152.3564 | 2021-07-23 09:53 | 2 | 18.75 | 47.13 | 30.71 | 8.09 | 90 | 6.99 |  |  | 1.97
BTE403 | 001740 | Burnett River 17.4km from mouth | -24.8617 | 152.3564 | 2021-07-23 09:53 | 4 | 18.68 | 47.28 | 30.82 | 8.08 | 88.1 | 6.85 |  |  | 2.71
BTE403 | 001740 | Burnett River 17.4km from mouth | -24.8617 | 152.3564 | 2021-07-23 09:53 | 6 | 18.69 | 47.32 | 30.85 | 8.07 | 87.3 | 6.78 |  |  | 3.31
BTE403 | 001740 | Burnett River 17.4km from mouth | -24.8617 | 152.3564 | 2021-08-24 12:59 | 0.2 | 22.21 | 47.95 | 31.28 | 7.83 | 85.5 | 6.21 |  | 1.2 | 4.42 |  | 4.8096 | < | 0.1
BTE403 | 001740 | Burnett River 17.4km from mouth | -24.8617 | 152.3564 | 2021-08-24 12:59 | 2 | 22.16 | 48.02 | 31.33 | 7.8 | 83.4 | 6.06 |  |  | 5.54
BTE403 | 001740 | Burnett River 17.4km from mouth | -24.8617 | 152.3564 | 2021-08-24 12:59 | 4 | 22.11 | 48.14 | 31.42 | 7.79 | 81.6 | 5.93 |  |  | 7.5
BTE403 | 001740 | Burnett River 17.4km from mouth | -24.8617 | 152.3564 | 2021-08-24 12:59 | 6 | 22.06 | 48.59 | 31.75 | 7.79 | 80.4 | 5.84 |  |  | 7.29
BTE403 | 001740 | Burnett River 17.4km from mouth | -24.8617 | 152.3564 | 2021-09-23 12:46 | 0.2 | 22.3 | 49.96 | 32.76 | 7.58 | 81.7 | 5.88 |  | 1.8 | 3.18 |  | 1.0474 |  | 0.47134
BTE403 | 001740 | Burnett River 17.4km from mouth | -24.8617 | 152.3564 | 2021-09-23 12:46 | 2 | 22.13 | 50 | 32.79 | 7.58 | 79.8 | 5.75 |  |  | 3.76
BTE403 | 001740 | Burnett River 17.4km from mouth | -24.8617 | 152.3564 | 2021-09-23 12:46 | 4 | 22 | 50.12 | 32.87 | 7.57 | 78.3 | 5.66 |  |  | 4.44
BTE403 | 001740 | Burnett River 17.4km from mouth | -24.8617 | 152.3564 | 2021-09-23 12:46 | 6 | 21.7 | 50.47 | 33.13 | 7.58 | 77.5 | 5.62 |  |  | 6.31
BTE403 | 001740 | Burnett River 17.4km from mouth | -24.8617 | 152.3564 | 2021-09-23 12:46 | 8 | 21.62 | 50.69 | 33.3 | 7.59 | 78.1 | 5.67 |  |  | 7.7
BTE403 | 001740 | Burnett River 17.4km from mouth | -24.8617 | 152.3564 | 2021-10-22 13:08 | 0.2 | 26.69 | 49.36 | 32.23 | 7.47 | 66.5 | 4.45 |  | 1.2 | 2.61 |  | 2.7542 | < | 0.1
BTE403 | 001740 | Burnett River 17.4km from mouth | -24.8617 | 152.3564 | 2021-10-22 13:08 | 2 | 26.51 | 49.43 | 32.28 | 7.45 | 62.8 | 4.21 |  |  | 3.13
BTE403 | 001740 | Burnett River 17.4km from mouth | -24.8617 | 152.3564 | 2021-10-22 13:08 | 4 | 26.3 | 49.5 | 32.34 | 7.43 | 58.4 | 3.93 |  |  | 3.65
BTE403 | 001740 | Burnett River 17.4km from mouth | -24.8617 | 152.3564 | 2021-10-22 13:08 | 6 | 26.14 | 49.65 | 32.45 | 7.43 | 56.8 | 3.83 |  |  | 4.09
BTE403 | 001740 | Burnett River 17.4km from mouth | -24.8617 | 152.3564 | 2021-10-22 13:08 | 7 | 26.01 | 49.84 | 32.59 | 7.45 | 57.9 | 3.91 |  |  | 5.93
BTE403 | 001740 | Burnett River 17.4km from mouth | -24.8617 | 152.3564 | 2021-11-22 15:04 | 0.2 | 25.68 | 1.12 | 0.55 | 8.01 | 77.8 | 6.33 |  | 0.2 | 87.45 |  | 5.3262 |  | 2.3968
BTE403 | 001740 | Burnett River 17.4km from mouth | -24.8617 | 152.3564 | 2021-11-22 15:04 | 2 | 25.76 | 1.5 | 0.75 | 7.76 | 75.3 | 6.11 |  |  | 85.9
BTE403 | 001740 | Burnett River 17.4km from mouth | -24.8617 | 152.3564 | 2021-11-22 15:04 | 4 | 25.8 | 1.92 | 0.97 | 7.67 | 74.2 | 6.01 |  |  | 81.74
BTE403 | 001740 | Burnett River 17.4km from mouth | -24.8617 | 152.3564 | 2021-11-22 15:04 | 6 | 26.03 | 5.28 | 2.83 | 7.49 | 68.9 | 5.5 |  |  | 64.6
BTE403 | 001740 | Burnett River 17.4km from mouth | -24.8617 | 152.3564 | 2021-11-22 15:04 | 7 | 26.33 | 10.63 | 6 | 7.4 | 62.5 | 4.88 |  |  | 45.4
BTE403 | 001740 | Burnett River 17.4km from mouth | -24.8617 | 152.3564 | 2022-01-20 13:54 | 0.2 | 29.02 | 15.78 | 9.16 | 7.66 | 77.6 | 5.67 |  | 0.8 | 7.07 |  | 3.7892 |  | 2.4303
BTE403 | 001740 | Burnett River 17.4km from mouth | -24.8617 | 152.3564 | 2022-01-20 13:54 | 2 | 29 | 15.8 | 9.18 | 7.65 | 77.5 | 5.66 |  |  | 7.35
BTE403 | 001740 | Burnett River 17.4km from mouth | -24.8617 | 152.3564 | 2022-01-20 13:54 | 4 | 28.73 | 19.16 | 11.32 | 7.64 | 74.7 | 5.42 |  |  | 7.92
BTE403 | 001740 | Burnett River 17.4km from mouth | -24.8617 | 152.3564 | 2022-01-20 13:54 | 6 | 28.46 | 27.82 | 17.03 | 7.81 | 71.5 | 5.05 |  |  | 6.69
BTE403 | 001740 | Burnett River 17.4km from mouth | -24.8617 | 152.3564 | 2022-02-15 10:40 | 0.2 | 26.4 | 24.89 | 15.11 | 7.89 | 81.4 | 6.03 |  | 0.85 | 5.65 |  | 4.33 | < | 0.1
BTE403 | 001740 | Burnett River 17.4km from mouth | -24.8617 | 152.3564 | 2022-02-15 10:40 | 2 | 26.36 | 25.34 | 15.41 | 7.9 | 81.1 | 5.99 |  |  | 5.67
BTE403 | 001740 | Burnett River 17.4km from mouth | -24.8617 | 152.3564 | 2022-02-15 10:40 | 4 | 26.16 | 30.49 | 18.88 | 7.88 | 74.6 | 5.42 |  |  | 6.26
BTE403 | 001740 | Burnett River 17.4km from mouth | -24.8617 | 152.3564 | 2022-02-15 10:40 | 6 | 26.02 | 34.42 | 21.59 | 7.91 | 73.7 | 5.29 |  |  | 8.68
BTE403 | 001740 | Burnett River 17.4km from mouth | -24.8617 | 152.3564 | 2022-02-15 10:40 | 8 | 25.96 | 38.1 | 24.16 | 7.96 | 74.6 | 5.29 |  |  | 7.64
BTE403 | 001740 | Burnett River 17.4km from mouth | -24.8617 | 152.3564 | 2022-03-16 10:39 | 0.2 | 26.4 | 2.37 | 1.21 | 7.57 | 83.7 | 6.7 |  | 0.2 | 45.28 |  | 5.5643 |  | 0.73115
BTE403 | 001740 | Burnett River 17.4km from mouth | -24.8617 | 152.3564 | 2022-03-16 10:39 | 2 | 26.4 | 2.87 | 1.48 | 7.51 | 83.4 | 6.66 |  |  | 43.9
BTE403 | 001740 | Burnett River 17.4km from mouth | -24.8617 | 152.3564 | 2022-03-16 10:39 | 4 | 26.36 | 5.21 | 2.8 | 7.33 | 82.4 | 6.54 |  |  | 41.94
BTE403 | 001740 | Burnett River 17.4km from mouth | -24.8617 | 152.3564 | 2022-03-16 10:39 | 6 | 26.33 | 11.46 | 6.51 | 7.25 | 80.7 | 6.27 |  |  | 14.5
BTE403 | 001740 | Burnett River 17.4km from mouth | -24.8617 | 152.3564 | 2022-03-16 10:39 | 8 | 26.3 | 15.33 | 8.91 | 7.48 | 77.6 | 5.95 |  |  | 11.13
BTE403 | 001740 | Burnett River 17.4km from mouth | -24.8617 | 152.3564 | 2022-04-19 16:29 | 0.2 | 25.09 | 35.89 | 22.63 | 7.87 | 100.5 | 7.29 |  | 1.8 | 2.16 |  | 1.9022 | < | 0.1
BTE403 | 001740 | Burnett River 17.4km from mouth | -24.8617 | 152.3564 | 2022-04-19 16:29 | 2 | 25.09 | 36.1 | 22.78 | 7.87 | 100 | 7.25 |  |  | 2.5
BTE403 | 001740 | Burnett River 17.4km from mouth | -24.8617 | 152.3564 | 2022-04-19 16:29 | 4 | 25.08 | 36.78 | 23.25 | 7.85 | 96.2 | 6.96 |  |  | 3.45
BTE403 | 001740 | Burnett River 17.4km from mouth | -24.8617 | 152.3564 | 2022-04-19 16:29 | 6 | 24.99 | 37.26 | 23.59 | 7.82 | 90.6 | 6.55 |  |  | 6.37
BTE403 | 001740 | Burnett River 17.4km from mouth | -24.8617 | 152.3564 | 2022-05-25 12:30 | 0.2 | 21.72 | 0.3 | 0.15 | 7.74 | 100.7 | 8.84 |  | 0.1 | 128.29 |  | 15.1867 | < | 0.1
BTE403 | 001740 | Burnett River 17.4km from mouth | -24.8617 | 152.3564 | 2022-05-25 12:30 | 2 | 21.71 | 0.31 | 0.15 | 7.7 | 100.5 | 8.83 |  |  | 127.36
BTE403 | 001740 | Burnett River 17.4km from mouth | -24.8617 | 152.3564 | 2022-05-25 12:30 | 4 | 21.71 | 0.31 | 0.15 | 7.66 | 100.3 | 8.82 |  |  | 134.82
BTE403 | 001740 | Burnett River 17.4km from mouth | -24.8617 | 152.3564 | 2022-05-25 12:30 | 6 | 21.7 | 0.31 | 0.15 | 7.64 | 100.3 | 8.82 |  |  | 136.59
BTE403 | 001740 | Burnett River 17.4km from mouth | -24.8617 | 152.3564 | 2022-06-14 09:51 | 0.2 | 17.48 | 9.18 | 5.16 | 7.93 | 88.2 | 8.19 |  | 0.55 | 21.92 |  | 6.7946 | < | 0.1
BTE403 | 001740 | Burnett River 17.4km from mouth | -24.8617 | 152.3564 | 2022-06-14 09:51 | 2 | 17.45 | 12.12 | 6.97 | 7.88 | 87.6 | 8.05 |  |  | 11.2
BTE403 | 001740 | Burnett River 17.4km from mouth | -24.8617 | 152.3564 | 2022-06-14 09:51 | 4 | 17.43 | 16.65 | 9.81 | 7.83 | 86.3 | 7.8 |  |  | 10.37
BTE403 | 001740 | Burnett River 17.4km from mouth | -24.8617 | 152.3564 | 2022-06-14 09:51 | 6 | 17.62 | 18.94 | 11.29 | 7.86 | 85.1 | 7.59 |  |  | 9.92
BTE403 | 001740 | Burnett River 17.4km from mouth | -24.8617 | 152.3564 | 2022-06-14 09:51 | 8 | 17.88 | 23.14 | 14.04 | 7.9 | 84.7 | 7.39 |  |  | 12.59
BTE403 | 001740 | Burnett River 17.4km from mouth | -24.8617 | 152.3564 | 2022-07-05 14:22 | 0.2 | 17.19 | 19.94 | 11.94 | 7.82 | 83.6 | 7.49 |  | 1.1 | 6.37 |  | 1.9489 |  | 0.87701
BTE403 | 001740 | Burnett River 17.4km from mouth | -24.8617 | 152.3564 | 2022-07-05 14:22 | 2 | 17.44 | 25.74 | 15.76 | 7.77 | 80.8 | 7.04 |  |  | 6.09
BTE403 | 001740 | Burnett River 17.4km from mouth | -24.8617 | 152.3564 | 2022-07-05 14:22 | 4 | 17.54 | 28.22 | 17.43 | 7.8 | 79.4 | 6.84 |  |  | 6.32
BTE403 | 001740 | Burnett River 17.4km from mouth | -24.8617 | 152.3564 | 2022-07-05 14:22 | 6 | 17.84 | 31.37 | 19.58 | 7.85 | 78.8 | 6.65 |  |  | 7.24
BTE403 | 001740 | Burnett River 17.4km from mouth | -24.8617 | 152.3564 | 2022-08-22 12:59 | 0.2 | 20.57 | 6.32 | 3.46 | 7.83 | 96.7 | 8.52 |  | 0.4 | 35.08 |  | 5.9684 |  | 0.78425
BTE403 | 001740 | Burnett River 17.4km from mouth | -24.8617 | 152.3564 | 2022-08-22 12:59 | 2 | 19.41 | 16.55 | 9.82 | 7.68 | 82.3 | 7.11 |  |  | 14.92
BTE403 | 001740 | Burnett River 17.4km from mouth | -24.8617 | 152.3564 | 2022-08-22 12:59 | 4 | 19.49 | 29.59 | 18.44 | 7.81 | 77.1 | 6.31 |  |  | 18.42
BTE403 | 001740 | Burnett River 17.4km from mouth | -24.8617 | 152.3564 | 2022-08-22 12:59 | 6 | 19.5 | 33.86 | 21.29 | 7.89 | 76.5 | 6.19 |  |  | 11.84
BTE403 | 001740 | Burnett River 17.4km from mouth | -24.8617 | 152.3564 | 2022-08-22 12:59 | 8 | 19.51 | 34.55 | 21.77 | 7.89 | 76.5 | 6.17 |  |  | 14.95
BTE403 | 001740 | Burnett River 17.4km from mouth | -24.8617 | 152.3564 | 2022-09-26 15:28 | 0.2 | 24.04 | 9.39 | 5.27 | 8.06 | 93.7 | 7.65 |  | 0.6 | 12.31 |  | 2.5246 | < | 0.1
BTE403 | 001740 | Burnett River 17.4km from mouth | -24.8617 | 152.3564 | 2022-09-26 15:28 | 2 | 23.79 | 11.64 | 6.64 | 7.97 | 88.7 | 7.22 |  |  | 12.77
BTE403 | 001740 | Burnett River 17.4km from mouth | -24.8617 | 152.3564 | 2022-09-26 15:28 | 4 | 24.06 | 15.14 | 8.82 | 7.87 | 83.4 | 6.67 |  |  | 13.98
BTE403 | 001740 | Burnett River 17.4km from mouth | -24.8617 | 152.3564 | 2022-09-26 15:28 | 6 | 23.36 | 21.84 | 13.14 | 7.88 | 75.7 | 5.98 |  |  | 17
BTE403 | 001740 | Burnett River 17.4km from mouth | -24.8617 | 152.3564 | 2022-10-28 12:07 | 0.2 | 25.82 | 0.4 | 0.19 | 7.9 | 81.2 | 6.61 |  | 0.25 | 58.04 |  | 2.426 |  | 2.0317
BTE403 | 001740 | Burnett River 17.4km from mouth | -24.8617 | 152.3564 | 2022-10-28 12:07 | 2 | 25.31 | 0.41 | 0.2 | 7.85 | 79.8 | 6.54 |  |  | 61.26
BTE403 | 001740 | Burnett River 17.4km from mouth | -24.8617 | 152.3564 | 2022-10-28 12:07 | 4 | 25.03 | 0.46 | 0.22 | 7.84 | 78.6 | 6.48 |  |  | 61.13
BTE403 | 001740 | Burnett River 17.4km from mouth | -24.8617 | 152.3564 | 2022-10-28 12:07 | 6 | 24.94 | 0.54 | 0.26 | 7.81 | 77.6 | 6.41 |  |  | 67.96
BTE403 | 001740 | Burnett River 17.4km from mouth | -24.8617 | 152.3564 | 2022-11-24 10:41 | 0.2 | 26.79 | 30.95 | 19.18 | 7.72 | 75.1 | 5.39 |  | 1.2 | 4.45 |  | 5.8924 | < | 0.1
BTE403 | 001740 | Burnett River 17.4km from mouth | -24.8617 | 152.3564 | 2022-11-24 10:41 | 2 | 26.78 | 31.19 | 19.35 | 7.71 | 74.4 | 5.34 |  |  | 5.12
BTE403 | 001740 | Burnett River 17.4km from mouth | -24.8617 | 152.3564 | 2022-11-24 10:41 | 4 | 26.62 | 34.06 | 21.33 | 7.71 | 73.2 | 5.21 |  |  | 7.04
BTE403 | 001740 | Burnett River 17.4km from mouth | -24.8617 | 152.3564 | 2022-11-24 10:41 | 6 | 26.37 | 38.72 | 24.59 | 7.79 | 75.8 | 5.32 |  |  | 7.21
BTE403 | 001740 | Burnett River 17.4km from mouth | -24.8617 | 152.3564 | 2022-12-12 15:08 | 0.2 | 28.83 | 8.6 | 4.76 | 7.84 | 83.1 | 6.25 |  | 0.6 | 10.49 |  | 1.8983 |  | 1.1521
BTE403 | 001740 | Burnett River 17.4km from mouth | -24.8617 | 152.3564 | 2022-12-12 15:08 | 2 | 27.96 | 11.98 | 6.81 | 7.72 | 73 | 5.5 |  |  | 9.67
BTE403 | 001740 | Burnett River 17.4km from mouth | -24.8617 | 152.3564 | 2022-12-12 15:08 | 4 | 26.62 | 21.6 | 12.94 | 7.75 | 66.1 | 4.93 |  |  | 9.21
BTE403 | 001740 | Burnett River 17.4km from mouth | -24.8617 | 152.3564 | 2022-12-12 15:08 | 6 | 26.53 | 24.87 | 15.1 | 7.8 | 68.2 | 5.04 |  |  | 7.38
BTE403 | 001740 | Burnett River 17.4km from mouth | -24.8617 | 152.3564 | 2023-01-12 14:48 | 0.2 | 27.96 | 38.97 | 24.73 | 7.99 | 89.8 | 6.13 |  | 1.8 | 1.12 |  | 1.7604 | < | 0.1
BTE403 | 001740 | Burnett River 17.4km from mouth | -24.8617 | 152.3564 | 2023-01-12 14:48 | 2 | 27.88 | 39.18 | 24.88 | 7.99 | 88.7 | 6.06 |  |  | 0.98
BTE403 | 001740 | Burnett River 17.4km from mouth | -24.8617 | 152.3564 | 2023-01-12 14:48 | 4 | 27.59 | 39.75 | 25.28 | 7.96 | 81.4 | 5.57 |  |  | 0.96
BTE403 | 001740 | Burnett River 17.4km from mouth | -24.8617 | 152.3564 | 2023-01-12 14:48 | 6 | 27.35 | 40.24 | 25.64 | 7.95 | 78.5 | 5.39 |  |  | 1.69
BTE403 | 001740 | Burnett River 17.4km from mouth | -24.8617 | 152.3564 | 2023-01-12 14:48 | 8 | 27.28 | 40.97 | 26.16 | 7.95 | 77.4 | 5.3 |  |  | 2.28
BTE403 | 001740 | Burnett River 17.4km from mouth | -24.8617 | 152.3564 | 2023-02-20 14:36 | 0.2 | 28.41 | 20.55 | 12.23 | 7.67 | 73.2 | 5.32 |  | 1.4 | 3.72 |  | 2.0597 | < | 0.1
BTE403 | 001740 | Burnett River 17.4km from mouth | -24.8617 | 152.3564 | 2023-02-20 14:36 | 2 | 28.43 | 21.09 | 12.58 | 7.64 | 69.6 | 5.05 |  |  | 3.88
BTE403 | 001740 | Burnett River 17.4km from mouth | -24.8617 | 152.3564 | 2023-02-20 14:36 | 4 | 28.42 | 22.3 | 13.37 | 7.63 | 69 | 4.98 |  |  | 3.65
BTE403 | 001740 | Burnett River 17.4km from mouth | -24.8617 | 152.3564 | 2023-02-20 14:36 | 6 | 28.25 | 30.17 | 18.62 | 7.68 | 69.1 | 4.85 |  |  | 3.28
BTE403 | 001740 | Burnett River 17.4km from mouth | -24.8617 | 152.3564 | 2023-03-20 13:36 | 0.2 | 29.75 | 23.83 | 14.35 | 7.73 | 81.5 | 5.72 |  | 1.9 | 2 |  | 2.0329 | < | 0.1
BTE403 | 001740 | Burnett River 17.4km from mouth | -24.8617 | 152.3564 | 2023-03-20 13:36 | 2 | 29.6 | 25.02 | 15.14 | 7.7 | 76.3 | 5.34 |  |  | 2.38
BTE403 | 001740 | Burnett River 17.4km from mouth | -24.8617 | 152.3564 | 2023-03-20 13:36 | 4 | 29.45 | 28.59 | 17.53 | 7.66 | 72.5 | 5.02 |  |  | 4.31
BTE403 | 001740 | Burnett River 17.4km from mouth | -24.8617 | 152.3564 | 2023-03-20 13:36 | 6 | 29.24 | 32.53 | 20.22 | 7.75 | 73.5 | 5.03 |  |  | 4.31
BTE403 | 001740 | Burnett River 17.4km from mouth | -24.8617 | 152.3564 | 2023-04-20 12:47 | 0.2 | 25.58 | 34.71 | 21.8 | 7.77 | 81.1 | 5.86 |  | 1.6 | 2.56 |  | 4.139 | < | 0.1
BTE403 | 001740 | Burnett River 17.4km from mouth | -24.8617 | 152.3564 | 2023-04-20 12:47 | 2 | 25.39 | 34.84 | 21.9 | 7.76 | 78.8 | 5.71 |  |  | 3.84
BTE403 | 001740 | Burnett River 17.4km from mouth | -24.8617 | 152.3564 | 2023-04-20 12:47 | 4 | 25.31 | 35.2 | 22.15 | 7.78 | 78.3 | 5.67 |  |  | 5.37
BTE403 | 001740 | Burnett River 17.4km from mouth | -24.8617 | 152.3564 | 2023-04-20 12:47 | 6 | 25.11 | 36.69 | 23.19 | 7.8 | 77.7 | 5.62 |  |  | 6.17
BTE403 | 001740 | Burnett River 17.4km from mouth | -24.8617 | 152.3564 | 2023-05-18 10:35 | 0.2 | 21.67 | 43.18 | 27.85 | 8.02 | 105.8 | 7.91 |  | 1.1 | 4.93 |  | 2.8581 | < | 0.1
BTE403 | 001740 | Burnett River 17.4km from mouth | -24.8617 | 152.3564 | 2023-05-18 10:35 | 2 | 21.5 | 43.31 | 27.94 | 8.01 | 102.4 | 7.68 |  |  | 8.65
BTE403 | 001740 | Burnett River 17.4km from mouth | -24.8617 | 152.3564 | 2023-05-18 10:35 | 4 | 21.52 | 43.65 | 28.18 | 8 | 100.5 | 7.53 |  |  | 8.66
BTE403 | 001740 | Burnett River 17.4km from mouth | -24.8617 | 152.3564 | 2023-05-18 10:35 | 6 | 21.48 | 44.26 | 28.62 | 7.99 | 97.7 | 7.3 |  |  | 11.28
BTE403 | 001740 | Burnett River 17.4km from mouth | -24.8617 | 152.3564 | 2023-05-18 10:35 | 7 | 21.44 | 44.56 | 28.84 | 7.99 | 96.8 | 7.23 |  |  | 12
BTE403 | 001740 | Burnett River 17.4km from mouth | -24.8617 | 152.3564 | 2023-06-29 13:19 | 0.2 | 21.09 | 44.37 | 28.71 | 7.78 | 93.7 | 7.05 |  | 1.4 | 3.19 |  | 1.1807 | < | 0.1
BTE403 | 001740 | Burnett River 17.4km from mouth | -24.8617 | 152.3564 | 2023-06-29 13:19 | 2 | 21.09 | 44.49 | 28.79 | 7.78 | 93.5 | 7.03 |  |  | 3.26
BTE403 | 001740 | Burnett River 17.4km from mouth | -24.8617 | 152.3564 | 2023-06-29 13:19 | 4 | 21.12 | 44.79 | 29.01 | 7.78 | 92.5 | 6.95 |  |  | 3.57
BTE403 | 001740 | Burnett River 17.4km from mouth | -24.8617 | 152.3564 | 2023-06-29 13:19 | 5.5 | 21.24 | 45.88 | 29.79 | 7.77 | 85.6 | 6.39 |  |  | 3.7
BTE403 | 001740 | Burnett River 17.4km from mouth | -24.8617 | 152.3564 | 2023-07-20 15:29 | 0.2 | 20.69 | 45.19 | 29.3 | 7.93 | 105.2 | 7.95 |  | 1.6 | 3.07 |  | 3.0983 | < | 0.1
BTE403 | 001740 | Burnett River 17.4km from mouth | -24.8617 | 152.3564 | 2023-07-20 15:29 | 2 | 20.68 | 45.2 | 29.31 | 7.93 | 104.6 | 7.9 |  |  | 3.11
BTE403 | 001740 | Burnett River 17.4km from mouth | -24.8617 | 152.3564 | 2023-07-20 15:29 | 4 | 20.58 | 45.38 | 29.44 | 7.9 | 100.4 | 7.59 |  |  | 3.49
BTE403 | 001740 | Burnett River 17.4km from mouth | -24.8617 | 152.3564 | 2023-07-20 15:29 | 5.5 | 20.55 | 45.58 | 29.58 | 7.89 | 99.1 | 7.49 |  |  | 3.94
BTE403 | 001740 | Burnett River 17.4km from mouth | -24.8617 | 152.3564 | 2023-08-31 11:14 | 0.2 | 22.47 | 47.98 | 31.3 | 7.66 | 83.9 | 6.06 |  | 2.2 | 1.62 |  | 2.5599 | < | 0.1
BTE403 | 001740 | Burnett River 17.4km from mouth | -24.8617 | 152.3564 | 2023-08-31 11:14 | 2 | 22.23 | 48.18 | 31.45 | 7.65 | 80.3 | 5.82 |  |  | 1.41
BTE403 | 001740 | Burnett River 17.4km from mouth | -24.8617 | 152.3564 | 2023-08-31 11:14 | 4 | 22.15 | 48.37 | 31.59 | 7.66 | 79.6 | 5.78 |  |  | 3.02
BTE403 | 001740 | Burnett River 17.4km from mouth | -24.8617 | 152.3564 | 2023-08-31 11:14 | 6 | 21.93 | 48.9 | 31.98 | 7.68 | 78.8 | 5.73 |  |  | 8.41
BTE403 | 001740 | Burnett River 17.4km from mouth | -24.8617 | 152.3564 | 2023-09-28 12:10 | 0.2 | 24.32 | 48.11 | 31.37 | 7.56 | 87.7 | 6.13 |  | 2.7 | 1.88 |  | 1.0719 |  | 0.48235
BTE403 | 001740 | Burnett River 17.4km from mouth | -24.8617 | 152.3564 | 2023-09-28 12:10 | 2 | 24.18 | 48.12 | 31.37 | 7.55 | 86.5 | 6.06 |  |  | 1.96
BTE403 | 001740 | Burnett River 17.4km from mouth | -24.8617 | 152.3564 | 2023-09-28 12:10 | 4 | 23.91 | 48.33 | 31.53 | 7.54 | 84.4 | 5.94 |  |  | 2.48
BTE403 | 001740 | Burnett River 17.4km from mouth | -24.8617 | 152.3564 | 2023-09-28 12:10 | 6 | 23.86 | 48.46 | 31.63 | 7.54 | 83.6 | 5.89 |  |  | 2.72
BTE403 | 001740 | Burnett River 17.4km from mouth | -24.8617 | 152.3564 | 2023-09-28 12:10 | 7 | 23.81 | 48.64 | 31.76 | 7.53 | 82.5 | 5.81 |  |  | 3.76
BTE403 | 001740 | Burnett River 17.4km from mouth | -24.8617 | 152.3564 | 2023-10-26 09:34 | 0.2 | 26.54 | 49.09 | 32.03 | 7.51 | 66.9 | 4.49 |  | 1.05 | 4.96 |  | 3.1288 | < | 0.1
BTE403 | 001740 | Burnett River 17.4km from mouth | -24.8617 | 152.3564 | 2023-10-26 09:34 | 2 | 26.53 | 49.63 | 32.43 | 7.54 | 68.2 | 4.57 |  |  | 5.13
BTE403 | 001740 | Burnett River 17.4km from mouth | -24.8617 | 152.3564 | 2023-10-26 09:34 | 4 | 26.47 | 50.11 | 32.78 | 7.57 | 68.8 | 4.6 |  |  | 6.67
BTE403 | 001740 | Burnett River 17.4km from mouth | -24.8617 | 152.3564 | 2023-10-26 09:34 | 4.5 | 26.44 | 50.16 | 32.82 | 7.58 | 68.8 | 4.6 |  |  | 9.5
BTE403 | 001740 | Burnett River 17.4km from mouth | -24.8617 | 152.3564 | 2023-11-16 14:34 | 0.2 | 26.95 | 50.84 | 33.31 | 7.85 | 98.2 | 6.5 |  | 1.1 | 3.97 |  | 3.9545 | < | 0.1
BTE403 | 001740 | Burnett River 17.4km from mouth | -24.8617 | 152.3564 | 2023-11-16 14:34 | 2 | 27.09 | 50.72 | 33.21 | 7.81 | 97.6 | 6.45 |  |  | 3.95
BTE403 | 001740 | Burnett River 17.4km from mouth | -24.8617 | 152.3564 | 2023-11-16 14:34 | 4 | 27.06 | 50.76 | 33.24 | 7.81 | 97 | 6.41 |  |  | 5.97
BTE403 | 001740 | Burnett River 17.4km from mouth | -24.8617 | 152.3564 | 2023-11-16 14:34 | 6 | 27.05 | 50.75 | 33.23 | 7.81 | 92.6 | 6.12 |  |  | 5.56
BTE403 | 001740 | Burnett River 17.4km from mouth | -24.8617 | 152.3564 | 2023-12-19 16:14 | 0.2 | 29.77 | 48.45 | 31.47 | 7.92 | 100.9 | 6.44 |  | 1.3 | 4.53 |  | 3.7156 | < | 0.1
BTE403 | 001740 | Burnett River 17.4km from mouth | -24.8617 | 152.3564 | 2023-12-19 16:14 | 2 | 29.74 | 48.41 | 31.44 | 7.91 | 97.7 | 6.24 |  |  | 4.82
BTE403 | 001740 | Burnett River 17.4km from mouth | -24.8617 | 152.3564 | 2023-12-19 16:14 | 4 | 29.53 | 48.42 | 31.46 | 7.87 | 90.6 | 5.8 |  |  | 5.6
BTE403 | 001740 | Burnett River 17.4km from mouth | -24.8617 | 152.3564 | 2023-12-19 16:14 | 6 | 29.36 | 48.62 | 31.61 | 7.86 | 89.5 | 5.75 |  |  | 6.3
BTE403 | 001740 | Burnett River 17.4km from mouth | -24.8617 | 152.3564 | 2023-12-19 16:14 | 8 | 29.3 | 48.87 | 31.79 | 7.85 | 86.8 | 5.57 |  |  | 9.08
BTE403 | 001870 | Burnett River 18.7km from mouth | -24.8643 | 152.3434 | 2014-01-23 14:33 | 0.2 | 29.73 | 45.27 | 29.3195 | 8.03 | 119.4 | 7.7163 |  | 1.35 | 2.4 |  | 6.0668 |  | 2.1987 |  | 0.22 |  | 0.022 |  | 0.005 |  | 0.061 |  | 0.021
BTE403 | 001870 | Burnett River 18.7km from mouth | -24.8643 | 152.3434 | 2014-01-23 14:33 | 2 | 29.18 | 45.47 | 29.4636 | 8 | 114.2 | 7.4408 |  |  | 2.3
BTE403 | 001870 | Burnett River 18.7km from mouth | -24.8643 | 152.3434 | 2014-01-23 14:33 | 4 | 29.05 | 45.52 | 29.4996 | 7.98 | 111.4 | 7.2723 |  |  | 2.8
BTE403 | 001870 | Burnett River 18.7km from mouth | -24.8643 | 152.3434 | 2014-01-23 14:33 | 6 | 28.55 | 46.08 | 29.9034 | 7.94 | 93.7 | 6.1535 |  |  | 8.4
BTE403 | 001870 | Burnett River 18.7km from mouth | -24.8643 | 152.3434 | 2014-02-20 13:45 | 0.2 | 29.28 | 47.47 | 30.9087 | 7.87 | 97.7 | 6.3048 |  | 1.9 | 2.9 |  | 4.1244 |  | 0.37248 |  | 0.33 |  | 0.04 |  | 0.044 |  | 0.06 |  | 0.056
BTE403 | 001870 | Burnett River 18.7km from mouth | -24.8643 | 152.3434 | 2014-02-20 13:45 | 2 | 28.98 | 47.63 | 31.0248 | 7.86 | 95.6 | 6.1955 |  |  | 2.5
BTE403 | 001870 | Burnett River 18.7km from mouth | -24.8643 | 152.3434 | 2014-02-20 13:45 | 4 | 28.6 | 47.88 | 31.2062 | 7.86 | 92.7 | 6.039 |  |  | 2.9
BTE403 | 001870 | Burnett River 18.7km from mouth | -24.8643 | 152.3434 | 2014-02-20 13:45 | 6 | 28.32 | 48.16 | 31.4095 | 7.86 | 90.1 | 5.89 |  |  | 3.4
BTE403 | 001870 | Burnett River 18.7km from mouth | -24.8643 | 152.3434 | 2014-03-17 13:43 | 0.2 | 27.44 | 47.18 | 30.6986 | 7.91 | 113.2 | 7.5384 |  | 0.95 | 9.3 |  | 9.1912 |  | 0.11907 |  | 0.25 | < | 0.004 |  | 0.003 |  | 0.081 |  | 0.052
BTE403 | 001870 | Burnett River 18.7km from mouth | -24.8643 | 152.3434 | 2014-03-17 13:43 | 2 | 27.33 | 47.27 | 30.7638 | 7.9 | 111.3 | 7.4227 |  |  | 17.3
BTE403 | 001870 | Burnett River 18.7km from mouth | -24.8643 | 152.3434 | 2014-03-17 13:43 | 4 | 27.31 | 47.37 | 30.8362 | 7.9 | 111.2 | 7.4155 |  |  | 25.8
BTE403 | 001870 | Burnett River 18.7km from mouth | -24.8643 | 152.3434 | 2014-03-17 13:43 | 6 | 27.12 | 47.6 | 31.003 | 7.9 | 107.8 | 7.2049 |  |  | 39.4
BTE403 | 001870 | Burnett River 18.7km from mouth | -24.8643 | 152.3434 | 2014-04-17 12:33 | 0.2 | 25.33 | 38.72 | 24.6462 | 7.93 | 119.6 | 8.5415 |  | 1 | 11.1 |  | 3.4398 |  | 10.3386 |  | 0.33 | < | 0.004 |  | 0.002 |  | 0.083 |  | 0.038
BTE403 | 001870 | Burnett River 18.7km from mouth | -24.8643 | 152.3434 | 2014-04-17 12:33 | 2 | 25.14 | 38.87 | 24.7522 | 7.91 | 118.1 | 8.4572 |  |  | 13.3
BTE403 | 001870 | Burnett River 18.7km from mouth | -24.8643 | 152.3434 | 2014-04-17 12:33 | 4 | 25.07 | 39.04 | 24.8725 | 7.91 | 116.3 | 8.3327 |  |  | 13.4
BTE403 | 001870 | Burnett River 18.7km from mouth | -24.8643 | 152.3434 | 2014-04-17 12:33 | 6 | 24.79 | 39.54 | 25.2265 | 7.89 | 113 | 8.1195 |  |  | 15
BTE403 | 001870 | Burnett River 18.7km from mouth | -24.8643 | 152.3434 | 2014-05-27 11:30 | 0.2 | 22.52 | 44.38 | 28.6795 | 7.78 | 96.6 | 7.0832 |  | 0.8 | 10 |  | 6.018 |  | 4.5686 |  | 0.28 | < | 0.004 | < | 0.002 |  | 0.084 |  | 0.052
BTE403 | 001870 | Burnett River 18.7km from mouth | -24.8643 | 152.3434 | 2014-05-27 11:30 | 2 | 22.5 | 44.42 | 28.7083 | 7.79 | 95.6 | 7.0112 |  |  | 11.2
BTE403 | 001870 | Burnett River 18.7km from mouth | -24.8643 | 152.3434 | 2014-05-27 11:30 | 4 | 22.5 | 44.49 | 28.7586 | 7.79 | 95.5 | 7.0018 |  |  | 11.9
BTE403 | 001870 | Burnett River 18.7km from mouth | -24.8643 | 152.3434 | 2014-05-27 11:30 | 6 | 22.47 | 44.66 | 28.8807 | 7.82 | 96.6 | 7.0813 |  |  | 17
BTE403 | 001870 | Burnett River 18.7km from mouth | -24.8643 | 152.3434 | 2014-06-24 09:54 | 0.2 | 20.34 | 44.76 | 28.9526 | 7.74 | 99.3 | 7.5633 |  | 1.6 | 3.4 |  | 5.7841 |  | 1.5761 |  | 0.22 |  | 0.011 |  | 0.008 |  | 0.076 |  | 0.057
BTE403 | 001870 | Burnett River 18.7km from mouth | -24.8643 | 152.3434 | 2014-06-24 09:54 | 2 | 20.3 | 44.86 | 29.0245 | 7.75 | 99.2 | 7.5581 |  |  | 4.1
BTE403 | 001870 | Burnett River 18.7km from mouth | -24.8643 | 152.3434 | 2014-06-24 09:54 | 4 | 20.29 | 44.91 | 29.0605 | 7.75 | 98.9 | 7.535 |  |  | 5.3
BTE403 | 001870 | Burnett River 18.7km from mouth | -24.8643 | 152.3434 | 2014-06-24 09:54 | 6 | 20.29 | 44.93 | 29.0749 | 7.76 | 98.7 | 7.5191 |  |  | 6.5
BTE403 | 001870 | Burnett River 18.7km from mouth | -24.8643 | 152.3434 | 2014-07-30 14:38 | 0.2 | 19.83 | 46.23 | 30.0117 | 7.61 | 76.6 | 5.853 |  | 1.5 | 3.6 |  | 0.44019 |  | 1.0146 |  | 0.33 |  | 0.09 |  | 0.06 |  | 0.057 |  | 0.056
BTE403 | 001870 | Burnett River 18.7km from mouth | -24.8643 | 152.3434 | 2014-07-30 14:38 | 2 | 19.76 | 46.33 | 30.0839 | 7.59 | 75.6 | 5.7816 |  |  | 5.5
BTE403 | 001870 | Burnett River 18.7km from mouth | -24.8643 | 152.3434 | 2014-07-30 14:38 | 4 | 19.77 | 46.36 | 30.1056 | 7.59 | 75.4 | 5.7645 |  |  | 7.3
BTE403 | 001870 | Burnett River 18.7km from mouth | -24.8643 | 152.3434 | 2014-07-30 14:38 | 5 | 19.77 | 46.42 | 30.1489 | 7.58 | 74.8 | 5.7172 |  |  | 7.9
BTE403 | 001870 | Burnett River 18.7km from mouth | -24.8643 | 152.3434 | 2014-08-26 11:40 | 0.2 | 20 | 46.34 | 30.0911 | 7.7 | 88.7 | 6.7531 |  | 2.05 | 1.9 |  | 1.1985 |  | 0.5159 |  | 0.34 |  | 0.055 |  | 0.11 |  | 0.053 |  | 0.051
BTE403 | 001870 | Burnett River 18.7km from mouth | -24.8643 | 152.3434 | 2014-08-26 11:40 | 2 | 19.99 | 46.35 | 30.0983 | 7.71 | 88.5 | 6.7388 |  |  | 3.1
BTE403 | 001870 | Burnett River 18.7km from mouth | -24.8643 | 152.3434 | 2014-08-26 11:40 | 4 | 19.98 | 46.34 | 30.0911 | 7.71 | 88.5 | 6.7404 |  |  | 3.5
BTE403 | 001870 | Burnett River 18.7km from mouth | -24.8643 | 152.3434 | 2014-08-26 11:40 | 6 | 19.98 | 46.35 | 30.0983 | 7.72 | 88.1 | 6.7096 |  |  | 3.5
BTE403 | 001870 | Burnett River 18.7km from mouth | -24.8643 | 152.3434 | 2014-09-25 11:43 | 0.2 | 22.63 | 47.44 | 30.887 | 7.65 | 82.4 | 5.9536 |  | 2 | 4.5 |  | 1.8447 |  | 1.3041 |  | 0.29 |  | 0.042 |  | 0.043 |  | 0.059 |  | 0.049
BTE403 | 001870 | Burnett River 18.7km from mouth | -24.8643 | 152.3434 | 2014-09-25 11:43 | 2 | 22.62 | 47.46 | 30.9015 | 7.64 | 81.9 | 5.918 |  |  | 4
BTE403 | 001870 | Burnett River 18.7km from mouth | -24.8643 | 152.3434 | 2014-09-25 11:43 | 4 | 22.61 | 47.53 | 30.9522 | 7.64 | 81.7 | 5.9029 |  |  | 4.8
BTE403 | 001870 | Burnett River 18.7km from mouth | -24.8643 | 152.3434 | 2014-09-25 11:43 | 6 | 22.62 | 47.55 | 30.9667 | 7.63 | 81.3 | 5.8725 |  |  | 3.9
BTE403 | 001870 | Burnett River 18.7km from mouth | -24.8643 | 152.3434 | 2014-10-21 10:45 | 0.2 | 24.67 | 48.04 | 31.3223 | 7.48 | 89 | 6.1896 |  | 2.6 | 1.8 |  | 0.77782 |  | 0.6611 |  | 0.27 |  | 0.058 |  | 0.021 |  | 0.079 |  | 0.066
BTE403 | 001870 | Burnett River 18.7km from mouth | -24.8643 | 152.3434 | 2014-10-21 10:45 | 2 | 24.63 | 48.03 | 31.3151 | 7.48 | 88.4 | 6.1524 |  |  | 2.2
BTE403 | 001870 | Burnett River 18.7km from mouth | -24.8643 | 152.3434 | 2014-10-21 10:45 | 4 | 24.62 | 48.11 | 31.3732 | 7.47 | 87.6 | 6.0957 |  |  | 2.3
BTE403 | 001870 | Burnett River 18.7km from mouth | -24.8643 | 152.3434 | 2014-10-21 10:45 | 6 | 24.65 | 48.24 | 31.4677 | 7.46 | 85.4 | 5.9363 |  |  | 1.9
BTE403 | 001870 | Burnett River 18.7km from mouth | -24.8643 | 152.3434 | 2014-12-16 08:33 | 0.2 | 27.21 | 42.42 | 27.2756 | 7.87 | 102.7 | 6.9983 |  | 1.3 | 1.5 |  | 6.5245 |  | 3.8638 |  | 0.39 |  | 0.021 |  | 0.036 |  | 0.12 |  | 0.082
BTE403 | 001870 | Burnett River 18.7km from mouth | -24.8643 | 152.3434 | 2014-12-16 08:33 | 2 | 27.25 | 43.05 | 27.7261 | 7.82 | 94.5 | 6.419 |  |  | 2.1
BTE403 | 001870 | Burnett River 18.7km from mouth | -24.8643 | 152.3434 | 2015-01-21 14:53 | 0.2 | 29.77 | 40.58 | 25.9645 | 7.73 | 82 | 5.3945 |  | 1 | 7.9 | [5 empty] | 0.33 |  | 0.052 |  | 0.015 |  | 0.12 |  | 0.097
BTE403 | 001870 | Burnett River 18.7km from mouth | -24.8643 | 152.3434 | 2015-01-21 14:53 | 2 | 29.8 | 40.66 | 26.0214 | 7.72 | 80.3 | 5.2784 |  |  | 10.4
BTE403 | 001870 | Burnett River 18.7km from mouth | -24.8643 | 152.3434 | 2015-01-21 14:53 | 4 | 29.83 | 40.77 | 26.0996 | 7.72 | 79.6 | 5.2276 |  |  | 11.3
BTE403 | 001870 | Burnett River 18.7km from mouth | -24.8643 | 152.3434 | 2015-01-21 14:53 | 5.5 | 29.84 | 40.82 | 26.1351 | 7.73 | 79.1 | 5.1929 |  |  | 22.9
BTE403 | 001870 | Burnett River 18.7km from mouth | -24.8643 | 152.3434 | 2015-02-17 11:06 | 0.2 | 27.16 | 33.48 | 20.9768 | 7.89 | 78.4 | 5.5389 |  | 1.3 | 5.4 |  | 3.8927 |  | 1.2734 |  | 0.44 |  | 0.077 |  | 0.037 |  | 0.07 |  | 0.048
BTE403 | 001870 | Burnett River 18.7km from mouth | -24.8643 | 152.3434 | 2015-02-17 11:06 | 2 | 27.05 | 33.58 | 21.0462 | 7.88 | 76.2 | 5.3915 |  |  | 7.7
BTE403 | 001870 | Burnett River 18.7km from mouth | -24.8643 | 152.3434 | 2015-02-17 11:06 | 3.5 | 27.01 | 33.74 | 21.1571 | 7.88 | 74.3 | 5.2574 |  |  | 10.6
BTE403 | 001870 | Burnett River 18.7km from mouth | -24.8643 | 152.3434 | 2015-03-17 11:25 | 0.2 | 27.71 | 22.31 | 13.4345 | 7.89 | 86.1 | 6.2852 |  | 0.6 | 17.6 |  | 1.5254 |  | 4.5578 |  | 0.68 |  | 0.03 |  | 0.32 |  | 0.083 |  | 0.056
BTE403 | 001870 | Burnett River 18.7km from mouth | -24.8643 | 152.3434 | 2015-03-17 11:25 | 2 | 27.51 | 27.32 | 16.7658 | 7.91 | 81.7 | 5.8743 |  |  | 15.1
BTE403 | 001870 | Burnett River 18.7km from mouth | -24.8643 | 152.3434 | 2015-03-17 11:25 | 4 | 27.53 | 29.81 | 18.4532 | 7.91 | 79.8 | 5.6819 |  |  | 14.1
BTE403 | 001870 | Burnett River 18.7km from mouth | -24.8643 | 152.3434 | 2015-04-21 14:40 | 0.2 | 24.48 | 41.14 | 26.3628 | 7.98 | 99.2 | 7.1203 |  | 0.9 | 8.7 |  | 6.8435 |  | 2.7275 |  | 0.62 |  | 0.005 |  | 0.008 |  | 0.067 |  | 0.034
BTE403 | 001870 | Burnett River 18.7km from mouth | -24.8643 | 152.3434 | 2015-04-21 14:40 | 2 | 24.48 | 41.22 | 26.4198 | 7.97 | 97.2 | 6.9745 |  |  | 11
BTE403 | 001870 | Burnett River 18.7km from mouth | -24.8643 | 152.3434 | 2015-04-21 14:40 | 4 | 24.49 | 41.29 | 26.4696 | 7.96 | 96.5 | 6.9211 |  |  | 10.7
BTE403 | 001870 | Burnett River 18.7km from mouth | -24.8643 | 152.3434 | 2015-04-21 14:40 | 5.5 | 24.5 | 41.34 | 26.5052 | 7.96 | 96.4 | 6.9113 |  |  | 12.2
BTE403 | 001870 | Burnett River 18.7km from mouth | -24.8643 | 152.3434 | 2015-06-18 14:13 | 0.2 | 21.56 | 40.82 | 26.1351 | 7.96 | 91.4 | 6.9207 |  | 1 | 5.5 |  | 3.7044 |  | 0.83746 |  | 0.38 |  | 0.041 |  | 0.14 |  | 0.064 |  | 0.05
BTE403 | 001870 | Burnett River 18.7km from mouth | -24.8643 | 152.3434 | 2015-06-18 14:13 | 2 | 21.52 | 40.88 | 26.1778 | 7.96 | 90.9 | 6.8861 |  |  | 6
BTE403 | 001870 | Burnett River 18.7km from mouth | -24.8643 | 152.3434 | 2015-06-18 14:13 | 4 | 21.51 | 41.12 | 26.3486 | 7.96 | 90.4 | 6.8427 |  |  | 6.4
BTE403 | 001870 | Burnett River 18.7km from mouth | -24.8643 | 152.3434 | 2015-06-18 14:13 | 5.5 | 21.57 | 41.41 | 26.5551 | 7.97 | 90.6 | 6.8421 |  |  | 7.9
BTE403 | 001870 | Burnett River 18.7km from mouth | -24.8643 | 152.3434 | 2015-07-15 13:54 | 0.2 | 17.94 | 42.65 | 27.44 | 7.97 | 95.1 | 7.6471 |  | 1.5 | 4.3 |  | 1.2385 |  | 1.3759 |  | 0.43 |  | 0.046 |  | 0.17 |  | 0.067 |  | 0.058
BTE403 | 001870 | Burnett River 18.7km from mouth | -24.8643 | 152.3434 | 2015-07-15 13:54 | 2 | 17.87 | 43.03 | 27.7117 | 7.96 | 93.3 | 7.5003 |  |  | 5
BTE403 | 001870 | Burnett River 18.7km from mouth | -24.8643 | 152.3434 | 2015-07-15 13:54 | 4 | 17.92 | 43.28 | 27.8907 | 7.96 | 92.7 | 7.4369 |  |  | 4.9
BTE403 | 001870 | Burnett River 18.7km from mouth | -24.8643 | 152.3434 | 2015-08-25 10:10 | 0.2 | 21.74 | 46.16 | 29.9611 | 7.68 | 90.2 | 6.6575 |  | 1.2 | 4 |  | 2.0054 |  | 0.65234 |  | 0.32 |  | 0.013 |  | 0.11 |  | 0.071 |  | 0.061
BTE403 | 001870 | Burnett River 18.7km from mouth | -24.8643 | 152.3434 | 2015-08-25 10:10 | 2 | 21.53 | 46.33 | 30.0839 | 7.65 | 87.3 | 6.4633 |  |  | 4.9
BTE403 | 001870 | Burnett River 18.7km from mouth | -24.8643 | 152.3434 | 2015-08-25 10:10 | 4 | 21.44 | 46.56 | 30.2501 | 7.64 | 85.1 | 6.3046 |  |  | 4.9
BTE403 | 001870 | Burnett River 18.7km from mouth | -24.8643 | 152.3434 | 2015-08-25 10:10 | 5.5 | 21.43 | 46.61 | 30.2862 | 7.63 | 84 | 6.2229 |  |  | 8.1
BTE403 | 001870 | Burnett River 18.7km from mouth | -24.8643 | 152.3434 | 2015-09-15 11:44 | 0.2 | 22.21 | 43.86 | 28.3063 | 7.67 | 95.9 | 7.0864 |  | 1.05 | 9.4 |  | 4.2587 |  | 1.9817 |  | 0.55 |  | 0.058 |  | 0.25 |  | 0.079 |  | 0.063
BTE403 | 001870 | Burnett River 18.7km from mouth | -24.8643 | 152.3434 | 2015-09-15 11:44 | 2 | 22.2 | 43.87 | 28.3135 | 7.67 | 95.8 | 7.08 |  |  | 9.4
BTE403 | 001870 | Burnett River 18.7km from mouth | -24.8643 | 152.3434 | 2015-09-15 11:44 | 4 | 22.14 | 43.97 | 28.3852 | 7.66 | 94.8 | 7.0107 |  |  | 11.8
BTE403 | 001870 | Burnett River 18.7km from mouth | -24.8643 | 152.3434 | 2015-09-15 11:44 | 6 | 22.12 | 44.05 | 28.4426 | 7.66 | 94.3 | 6.9739 |  |  | 11.9
BTE403 | 001870 | Burnett River 18.7km from mouth | -24.8643 | 152.3434 | 2015-09-15 11:44 | 7.5 | 22.11 | 44.07 | 28.457 | 7.66 | 93.8 | 6.9376 |  |  | 19.9
BTE403 | 001870 | Burnett River 18.7km from mouth | -24.8643 | 152.3434 | 2015-10-29 13:58 | 0.2 | 26.56 | 46.15 | 29.9539 | 7.78 | 113 | 7.6688 |  | 0.6 | 14.9 |  | 2.7749 |  | 6.3543 |  | 0.36 |  | 0.005 |  | 0.002 |  | 0.092 |  | 0.04
BTE403 | 001870 | Burnett River 18.7km from mouth | -24.8643 | 152.3434 | 2015-10-29 13:58 | 2 | 26.49 | 46.14 | 29.9467 | 7.76 | 112.8 | 7.6646 |  |  | 15.9
BTE403 | 001870 | Burnett River 18.7km from mouth | -24.8643 | 152.3434 | 2015-10-29 13:58 | 4 | 26.45 | 46.17 | 29.9684 | 7.75 | 110.4 | 7.5056 |  |  | 18.6
BTE403 | 001870 | Burnett River 18.7km from mouth | -24.8643 | 152.3434 | 2015-10-29 13:58 | 6 | 26.45 | 46.2 | 29.99 | 7.75 | 109.4 | 7.4367 |  |  | 20.3
BTE403 | 001870 | Burnett River 18.7km from mouth | -24.8643 | 152.3434 | 2015-11-26 13:12 | 0.2 | 29.03 | 18 | 10.6382 | 7.88 | 102.6 | 7.4366 |  | 0.9 | 9.5 |  | 2.2551 |  | 0.1446 |  | 0.4 |  | 0.003 |  | 0.004 |  | 0.076 |  | 0.04
BTE403 | 001870 | Burnett River 18.7km from mouth | -24.8643 | 152.3434 | 2015-11-26 13:12 | 2 | 28.87 | 18.4 | 10.895 | 7.86 | 101.3 | 7.352 |  |  | 11.4
BTE403 | 001870 | Burnett River 18.7km from mouth | -24.8643 | 152.3434 | 2015-11-26 13:12 | 4 | 28.69 | 20.15 | 12.0251 | 7.84 | 97.8 | 7.0754 |  |  | 15.1
BTE403 | 001870 | Burnett River 18.7km from mouth | -24.8643 | 152.3434 | 2015-11-26 13:12 | 5.5 | 28.38 | 20.94 | 12.5387 | 7.81 | 92 | 6.6722 |  |  | 31.2
BTE403 | 001870 | Burnett River 18.7km from mouth | -24.8643 | 152.3434 | 2015-12-17 16:38 | 0.2 | 27.64 | 28.34 | 17.4545 | 8.13 | 100.9 | 7.2109 |  | 0.85 | 6.6 |  | 4.0384 |  | 4.0156 |  | 0.35 |  | 0.003 | < | 0.002 |  | 0.059 |  | 0.031
BTE403 | 001870 | Burnett River 18.7km from mouth | -24.8643 | 152.3434 | 2015-12-17 16:38 | 2 | 27.64 | 28.42 | 17.5087 | 8.12 | 100.1 | 7.1515 |  |  | 7.6
BTE403 | 001870 | Burnett River 18.7km from mouth | -24.8643 | 152.3434 | 2015-12-17 16:38 | 4 | 27.61 | 28.74 | 17.7256 | 8.11 | 98.8 | 7.0537 |  |  | 8.1
BTE403 | 001870 | Burnett River 18.7km from mouth | -24.8643 | 152.3434 | 2015-12-17 16:38 | 6 | 27.54 | 29.69 | 18.3714 | 8.07 | 96.1 | 6.8445 |  |  | 11.6
BTE403 | 001870 | Burnett River 18.7km from mouth | -24.8643 | 152.3434 | 2016-01-12 12:30 | 0.2 | 29.32 | 28.96 | 17.8749 | 8.57 | 176.6 | 12.2384 |  | 0.65 | 8.4 |  | 26.9857 |  | 5.5752 |  | 1.1 |  | 0.004 | < | 0.002 |  | 0.2 |  | 0.033
BTE403 | 001870 | Burnett River 18.7km from mouth | -24.8643 | 152.3434 | 2016-01-12 12:30 | 2 | 29.31 | 29.06 | 17.9428 | 8.55 | 175.8 | 12.1804 |  |  | 10.1
BTE403 | 001870 | Burnett River 18.7km from mouth | -24.8643 | 152.3434 | 2016-01-12 12:30 | 3.5 | 29.31 | 29.08 | 17.9564 | 8.55 | 175.2 | 12.1379 |  |  | 18
BTE403 | 001870 | Burnett River 18.7km from mouth | -24.8643 | 152.3434 | 2016-02-25 14:00 | 0.2 | 28.89 | 14.28 | 8.2782 | 7.96 | 110.1 | 8.1045 |  | 0.8 | 10.3 |  | 12.5262 |  | 4.0793 |  | 0.56 |  | 0.003 |  | 0.003 |  | 0.081 |  | 0.026
BTE403 | 001870 | Burnett River 18.7km from mouth | -24.8643 | 152.3434 | 2016-02-25 14:00 | 2 | 27.87 | 18.06 | 10.6767 | 7.76 | 93.2 | 6.8899 |  |  | 11.8
BTE403 | 001870 | Burnett River 18.7km from mouth | -24.8643 | 152.3434 | 2016-02-25 14:00 | 4 | 27.83 | 18.33 | 10.85 | 7.76 | 89.7 | 6.6293 |  |  | 13
BTE403 | 001870 | Burnett River 18.7km from mouth | -24.8643 | 152.3434 | 2016-02-25 14:00 | 6 | 27.79 | 19.04 | 11.307 | 7.74 | 87.9 | 6.4843 |  |  | 15.2
BTE403 | 001870 | Burnett River 18.7km from mouth | -24.8643 | 152.3434 | 2016-03-22 14:10 | 0.2 | 28.51 | 37.19 | 23.5676 | 7.6 | 82.9 | 5.6427 |  | 1.4 | 8.3 |  | 3.1801 |  | 0.91882 |  | 0.31 |  | 0.038 |  | 0.028 |  | 0.065 |  | 0.047
BTE403 | 001870 | Burnett River 18.7km from mouth | -24.8643 | 152.3434 | 2016-03-22 14:10 | 2 | 28.35 | 37.32 | 23.659 | 7.59 | 81.2 | 5.539 |  |  | 8.6
BTE403 | 001870 | Burnett River 18.7km from mouth | -24.8643 | 152.3434 | 2016-03-22 14:10 | 4 | 28.35 | 37.48 | 23.7716 | 7.59 | 80.3 | 5.4742 |  |  | 9.1
BTE403 | 001870 | Burnett River 18.7km from mouth | -24.8643 | 152.3434 | 2016-03-22 14:10 | 5.5 | 28.3 | 37.76 | 23.9688 | 7.58 | 78.3 | 5.3365 |  |  | 13.6
BTE403 | 001870 | Burnett River 18.7km from mouth | -24.8643 | 152.3434 | 2016-04-21 12:01 | 0.2 | 25.67 | 44.14 | 28.5072 | 7.5 | 82.1 | 5.703 |  | 2 | 3.9 |  | 0.56938 |  | 1.744 |  | 0.29 |  | 0.052 |  | 0.062 |  | 0.064 |  | 0.049
BTE403 | 001870 | Burnett River 18.7km from mouth | -24.8643 | 152.3434 | 2016-04-21 12:01 | 2 | 25.62 | 44.15 | 28.5144 | 7.5 | 82 | 5.7007 |  |  | 3.7
BTE403 | 001870 | Burnett River 18.7km from mouth | -24.8643 | 152.3434 | 2016-04-21 12:01 | 4 | 25.58 | 44.22 | 28.5647 | 7.5 | 80.8 | 5.6195 |  |  | 4.6
BTE403 | 001870 | Burnett River 18.7km from mouth | -24.8643 | 152.3434 | 2016-04-21 12:01 | 6 | 25.57 | 44.24 | 28.579 | 7.5 | 80.4 | 5.5922 |  |  | 5
BTE403 | 001870 | Burnett River 18.7km from mouth | -24.8643 | 152.3434 | 2016-05-26 14:17 | 0.2 | 23.36 | 46.75 | 30.3874 | 7.65 | 94.8 | 6.7812 |  | 1.6 | 4.1 |  | 3.5984 |  | 0.64084 |  | 0.31 |  | 0.032 |  | 0.11 |  | 0.071 |  | 0.054
BTE403 | 001870 | Burnett River 18.7km from mouth | -24.8643 | 152.3434 | 2016-05-26 14:17 | 2 | 23.35 | 46.8 | 30.4236 | 7.65 | 94.8 | 6.781 |  |  | 4
BTE403 | 001870 | Burnett River 18.7km from mouth | -24.8643 | 152.3434 | 2016-05-26 14:17 | 4 | 23.31 | 47.03 | 30.59 | 7.65 | 93.8 | 6.7078 |  |  | 4.4
BTE403 | 001870 | Burnett River 18.7km from mouth | -24.8643 | 152.3434 | 2016-06-21 11:33 | 0.2 | 20.09 | 34.22 | 21.4906 | 7.7 | 85.4 | 6.8286 |  | 1.9 | 1.7 |  | 0.81768 | < | 0.1 |  | 0.46 |  | 0.064 |  | 0.17 |  | 0.082 |  | 0.066
BTE403 | 001870 | Burnett River 18.7km from mouth | -24.8643 | 152.3434 | 2016-06-21 11:33 | 2 | 20.06 | 34.44 | 21.6436 | 7.71 | 85.8 | 6.8583 |  |  | 2.3
BTE403 | 001870 | Burnett River 18.7km from mouth | -24.8643 | 152.3434 | 2016-06-21 11:33 | 4 | 20.02 | 34.81 | 21.9013 | 7.72 | 84.9 | 6.7812 |  |  | 3.3
BTE403 | 001870 | Burnett River 18.7km from mouth | -24.8643 | 152.3434 | 2016-06-21 11:33 | 6 | 20.01 | 35.18 | 22.1594 | 7.73 | 84.5 | 6.7402 |  |  | 4.2
BTE403 | 001870 | Burnett River 18.7km from mouth | -24.8643 | 152.3434 | 2016-06-21 11:33 | 7 | 20.01 | 35.59 | 22.4458 | 7.74 | 84.2 | 6.705 |  |  | 8.2
BTE403 | 001870 | Burnett River 18.7km from mouth | -24.8643 | 152.3434 | 2016-07-19 11:48 | 0.2 | 19.36 | 40.75 | 26.0853 | 7.7 | 88.7 | 6.9982 |  | 2.1 | 2.7 |  | 0.75194 |  | 0.35895 |  | 0.31 |  | 0.076 |  | 0.062 |  | 0.055 |  | 0.05
BTE403 | 001870 | Burnett River 18.7km from mouth | -24.8643 | 152.3434 | 2016-07-19 11:48 | 2 | 19.31 | 40.81 | 26.128 | 7.7 | 87.9 | 6.9399 |  |  | 2.9
BTE403 | 001870 | Burnett River 18.7km from mouth | -24.8643 | 152.3434 | 2016-07-19 11:48 | 4 | 19.3 | 40.94 | 26.2205 | 7.7 | 87 | 6.8664 |  |  | 4.6
BTE403 | 001870 | Burnett River 18.7km from mouth | -24.8643 | 152.3434 | 2016-07-19 11:48 | 6 | 19.24 | 41.19 | 26.3984 | 7.7 | 86.7 | 6.8432 |  |  | 3.7
BTE403 | 001870 | Burnett River 18.7km from mouth | -24.8643 | 152.3434 | 2016-08-24 16:56 | 0.2 | 22.29 | 34.03 | 21.3585 | 7.65 | 92.1 | 7.0752 |  | 1.5 | 4 |  | 1.5061 |  | 0.53402 |  | 0.27 |  | 0.039 |  | 0.021 |  | 0.046 |  | 0.035
BTE403 | 001870 | Burnett River 18.7km from mouth | -24.8643 | 152.3434 | 2016-08-24 16:56 | 2 | 22.23 | 34.95 | 21.9989 | 7.64 | 90.2 | 6.9111 |  |  | 4.3
BTE403 | 001870 | Burnett River 18.7km from mouth | -24.8643 | 152.3434 | 2016-08-24 16:56 | 4 | 22.22 | 35.21 | 22.1803 | 7.64 | 89.8 | 6.8745 |  |  | 4.5
BTE403 | 001870 | Burnett River 18.7km from mouth | -24.8643 | 152.3434 | 2016-09-27 09:51 | 0.2 | 24.38 | 44.36 | 28.6652 | 7.78 | 81 | 5.7481 |  | 2.6 | 5 |  | 0.77781 |  | 0.30755 |  | 0.35 |  | 0.12 |  | 0.059 |  | 0.064 |  | 0.059
BTE403 | 001870 | Burnett River 18.7km from mouth | -24.8643 | 152.3434 | 2016-09-27 09:51 | 2 | 24.34 | 44.43 | 28.7155 | 7.78 | 81 | 5.7504 |  |  | 5
BTE403 | 001870 | Burnett River 18.7km from mouth | -24.8643 | 152.3434 | 2016-09-27 09:51 | 4 | 24.34 | 44.45 | 28.7298 | 7.79 | 80.7 | 5.7287 |  |  | 5.3
BTE403 | 001870 | Burnett River 18.7km from mouth | -24.8643 | 152.3434 | 2016-09-27 09:51 | 6 | 24.34 | 44.51 | 28.7729 | 7.82 | 80.5 | 5.713 |  |  | 5.1
BTE403 | 001870 | Burnett River 18.7km from mouth | -24.8643 | 152.3434 | 2016-10-20 15:35 | 0.2 | 26.03 | 46.33 | 30.0839 | 7.88 | 99.3 | 6.7947 |  | 2.3 | 3.6 |  | 3.6867 |  | 0.77362 |  | 0.23 |  | 0.018 |  | 0.01 |  | 0.078 |  | 0.063
BTE403 | 001870 | Burnett River 18.7km from mouth | -24.8643 | 152.3434 | 2016-10-20 15:35 | 2 | 26.04 | 46.32 | 30.0767 | 7.87 | 98.7 | 6.7528 |  |  | 3.8
BTE403 | 001870 | Burnett River 18.7km from mouth | -24.8643 | 152.3434 | 2016-10-20 15:35 | 4 | 26.04 | 46.32 | 30.0767 | 7.88 | 98.2 | 6.7186 |  |  | 3.9
BTE403 | 001870 | Burnett River 18.7km from mouth | -24.8643 | 152.3434 | 2016-10-20 15:35 | 6 | 26.03 | 46.33 | 30.0839 | 7.88 | 97.8 | 6.6921 |  |  | 4.2
BTE403 | 001870 | Burnett River 18.7km from mouth | -24.8643 | 152.3434 | 2016-11-01 12:29 | 0.2 | 27.08 | 46.94 | 30.5249 | 7.74 | 85.7 | 5.747 |  | 1.65 | 5.4 |  | 1.023 |  | 3.7317 |  | 0.23 |  | 0.018 |  | 0.002 |  | 0.082 |  | 0.063
BTE403 | 001870 | Burnett River 18.7km from mouth | -24.8643 | 152.3434 | 2016-11-01 12:29 | 2 | 27.04 | 47 | 30.5683 | 7.74 | 85.2 | 5.7159 |  |  | 6.6
BTE403 | 001870 | Burnett River 18.7km from mouth | -24.8643 | 152.3434 | 2016-11-01 12:29 | 4 | 27.05 | 47.01 | 30.5755 | 7.74 | 85.2 | 5.7148 |  |  | 8
BTE403 | 001870 | Burnett River 18.7km from mouth | -24.8643 | 152.3434 | 2016-12-08 17:43 | 0.2 | 29.57 | 47.29 | 30.7783 | 7.72 | 78.8 | 5.0649 |  | 1.4 | 2.2 |  | 1.6086 |  | 0.84894 |  | 0.23 |  | 0.021 |  | 0.002 |  | 0.091 |  | 0.068
BTE403 | 001870 | Burnett River 18.7km from mouth | -24.8643 | 152.3434 | 2016-12-08 17:43 | 2 | 29.57 | 47.32 | 30.8 | 7.73 | 78.6 | 5.0514 |  |  | 2.4
BTE403 | 001870 | Burnett River 18.7km from mouth | -24.8643 | 152.3434 | 2016-12-08 17:43 | 4 | 29.45 | 47.44 | 30.887 | 7.75 | 77.7 | 5.0009 |  |  | 3
BTE403 | 001870 | Burnett River 18.7km from mouth | -24.8643 | 152.3434 | 2016-12-08 17:43 | 6 | 29.12 | 47.67 | 31.0538 | 7.74 | 74.2 | 4.7969 |  |  | 5.1
BTE403 | 001870 | Burnett River 18.7km from mouth | -24.8643 | 152.3434 | 2017-01-10 11:15 | 0.2 | 28.51 | 39.09 | 24.9078 | 7.68 | 91.3 | 6.1684 |  | 1.85 | 3.9 |  | 3.2425 |  | 2.0212 |  | 0.24 |  | 0.012 | < | 0.002 |  | 0.077 |  | 0.06
BTE403 | 001870 | Burnett River 18.7km from mouth | -24.8643 | 152.3434 | 2017-01-10 11:15 | 2 | 28.46 | 39.15 | 24.9503 | 7.68 | 90.9 | 6.1451 |  |  | 4
BTE403 | 001870 | Burnett River 18.7km from mouth | -24.8643 | 152.3434 | 2017-01-10 11:15 | 4 | 28.4 | 39.45 | 25.1627 | 7.68 | 90.2 | 6.0967 |  |  | 4.9
BTE403 | 001870 | Burnett River 18.7km from mouth | -24.8643 | 152.3434 | 2017-01-10 11:15 | 6 | 28.41 | 39.83 | 25.432 | 7.69 | 90.3 | 6.0933 |  |  | 5
BTE403 | 001870 | Burnett River 18.7km from mouth | -24.8643 | 152.3434 | 2017-02-21 09:40 | 0.2 | 29.43 | 48.15 | 31.4022 | 7.71 | 81.7 | 5.2451 |  | 2 | 2.8 |  | 3.1449 |  | 1.0435 |  | 0.24 |  | 0.048 |  | 0.006 |  | 0.083 |  | 0.07
BTE403 | 001870 | Burnett River 18.7km from mouth | -24.8643 | 152.3434 | 2017-02-21 09:40 | 2 | 29.42 | 48.14 | 31.395 | 7.71 | 81.5 | 5.2334 |  |  | 3.2
BTE403 | 001870 | Burnett River 18.7km from mouth | -24.8643 | 152.3434 | 2017-02-21 09:40 | 4 | 29.36 | 48.16 | 31.4095 | 7.71 | 80.6 | 5.1802 |  |  | 4.6
BTE403 | 001870 | Burnett River 18.7km from mouth | -24.8643 | 152.3434 | 2017-02-21 09:40 | 6 | 29.34 | 48.19 | 31.4313 | 7.71 | 79.8 | 5.1298 |  |  | 7.3
BTE403 | 001870 | Burnett River 18.7km from mouth | -24.8643 | 152.3434 | 2017-03-14 13:01 | 0.2 | 29.27 | 49.83 | 32.6271 | 7.56 | 93.4 | 5.9714 |  | 0.9 | 6.5 |  | 3.3305 |  | 4.8209 |  | 0.23 |  | 0.02 |  | 0.003 |  | 0.079 |  | 0.061
BTE403 | 001870 | Burnett River 18.7km from mouth | -24.8643 | 152.3434 | 2017-03-14 13:01 | 2 | 29.28 | 49.83 | 32.6271 | 7.56 | 93.2 | 5.9576 |  |  | 6.4
BTE403 | 001870 | Burnett River 18.7km from mouth | -24.8643 | 152.3434 | 2017-03-14 13:01 | 4 | 29.25 | 49.85 | 32.6418 | 7.56 | 93 | 5.9473 |  |  | 8.6
BTE403 | 001870 | Burnett River 18.7km from mouth | -24.8643 | 152.3434 | 2017-03-14 13:01 | 6 | 29.24 | 49.86 | 32.6491 | 7.56 | 92.8 | 5.9352 |  |  | 9.1
BTE403 | 001870 | Burnett River 18.7km from mouth | -24.8643 | 152.3434 | 2017-03-14 13:01 | 7.5 | 29.24 | 49.87 | 32.6564 | 7.57 | 92.5 | 5.9158 |  |  | 9.7
BTE403 | 001870 | Burnett River 18.7km from mouth | -24.8643 | 152.3434 | 2017-04-03 17:33 | 0.2 | 25.42 | 0.38 | 0.1906 | 7.5 | 96.1 | 7.8716 | < | 0.05 | 302.3 |  | 3.037 |  | 2.825 |  | 1.2 |  | 0.085 |  | 0.37 |  | 0.19 |  | 0.041
BTE403 | 001870 | Burnett River 18.7km from mouth | -24.8643 | 152.3434 | 2017-04-03 17:33 | 2 | 25.42 | 0.38 | 0.1906 | 7.46 | 95.9 | 7.8552 |  |  | 308.6
BTE403 | 001870 | Burnett River 18.7km from mouth | -24.8643 | 152.3434 | 2017-04-03 17:33 | 4 | 25.42 | 0.379 | 0.19009 | 7.44 | 95.7 | 7.8389 |  |  | 310
BTE403 | 001870 | Burnett River 18.7km from mouth | -24.8643 | 152.3434 | 2017-04-03 17:33 | 6 | 25.42 | 0.378 | 0.18959 | 7.43 | 95.5 | 7.8225 |  |  | 306
BTE403 | 001870 | Burnett River 18.7km from mouth | -24.8643 | 152.3434 | 2017-05-23 10:47 | 0.2 | 22.74 | 27.82 | 17.103 | 7.46 | 81.9 | 6.3958 |  | 1.1 | 8.5 |  | 1.6693 |  | 0.92289 |  | 0.63 |  | 0.066 |  | 0.23 |  | 0.073 |  | 0.057
BTE403 | 001870 | Burnett River 18.7km from mouth | -24.8643 | 152.3434 | 2017-05-23 10:47 | 2 | 22.5 | 32.58 | 20.3541 | 7.47 | 79.5 | 6.1194 |  |  | 7.6
BTE403 | 001870 | Burnett River 18.7km from mouth | -24.8643 | 152.3434 | 2017-05-23 10:47 | 4 | 22.48 | 34.18 | 21.4628 | 7.47 | 78.8 | 6.0289 |  |  | 7.2
BTE403 | 001870 | Burnett River 18.7km from mouth | -24.8643 | 152.3434 | 2017-05-23 10:47 | 6 | 22.47 | 34.54 | 21.7132 | 7.48 | 77.9 | 5.9525 |  |  | 7.7
BTE403 | 001870 | Burnett River 18.7km from mouth | -24.8643 | 152.3434 | 2017-06-13 17:02 | 0.2 | 19.78 | 40.46 | 25.8792 | 7.6 | 89.3 | 6.9986 |  | 1.3 | 3.7 |  | 0.668 | < | 0.1 |  | 0.45 |  | 0.075 |  | 0.17 |  | 0.07 |  | 0.058
BTE403 | 001870 | Burnett River 18.7km from mouth | -24.8643 | 152.3434 | 2017-06-13 17:02 | 2 | 19.79 | 40.68 | 26.0356 | 7.61 | 89.3 | 6.9908 |  |  | 3.8
BTE403 | 001870 | Burnett River 18.7km from mouth | -24.8643 | 152.3434 | 2017-06-13 17:02 | 4 | 19.84 | 41.12 | 26.3486 | 7.62 | 89.4 | 6.9792 |  |  | 4
BTE403 | 001870 | Burnett River 18.7km from mouth | -24.8643 | 152.3434 | 2017-06-13 17:02 | 5.5 | 19.85 | 41.69 | 26.7546 | 7.62 | 89.3 | 6.9534 |  |  | 4.9
BTE403 | 001870 | Burnett River 18.7km from mouth | -24.8643 | 152.3434 | 2017-07-24 15:41 | 0.2 | 19.76 | 44.43 | 28.7 | 7.55 | 90.6 | 6.99 |  | 1.3 | 4.7 |  | 1.0688 |  | 0.9886 |  | 0.49 |  | 0.097 |  | 0.24 |  | 0.069 |  | 0.064
BTE403 | 001870 | Burnett River 18.7km from mouth | -24.8643 | 152.3434 | 2017-07-24 15:41 | 2 | 19.69 | 44.48 | 28.8 | 7.54 | 90.3 | 6.97 |  |  | 4.7
BTE403 | 001870 | Burnett River 18.7km from mouth | -24.8643 | 152.3434 | 2017-07-24 15:41 | 4 | 19.71 | 44.58 | 28.8 | 7.54 | 89.6 | 6.91 |  |  | 4.9
BTE403 | 001870 | Burnett River 18.7km from mouth | -24.8643 | 152.3434 | 2017-07-24 15:41 | 5 | 19.71 | 44.6 | 28.8 | 7.54 | 89.3 | 6.88 |  |  | 4.9
BTE403 | 001870 | Burnett River 18.7km from mouth | -24.8643 | 152.3434 | 2017-08-24 14:43 | 0.2 | 21.79 | 46.67 | 30.36 | 7.73 | 85.5 | 6.29 |  | 1.3 | 6.8 |  | 1.2024 |  | 0.48096 |  | 0.37 |  | 0.062 |  | 0.14 |  | 0.078 |  | 0.057
BTE403 | 001870 | Burnett River 18.7km from mouth | -24.8643 | 152.3434 | 2017-08-24 14:43 | 2 | 21.75 | 46.72 | 30.4 | 7.72 | 84.9 | 6.25 |  |  | 8.1
BTE403 | 001870 | Burnett River 18.7km from mouth | -24.8643 | 152.3434 | 2017-08-24 14:43 | 4 | 21.76 | 46.89 | 30.52 | 7.72 | 84.1 | 6.19 |  |  | 9.2
BTE403 | 001870 | Burnett River 18.7km from mouth | -24.8643 | 152.3434 | 2017-08-24 14:43 | 6 | 21.76 | 46.96 | 30.57 | 7.72 | 83.4 | 6.13 |  |  | 7.7
BTE403 | 001870 | Burnett River 18.7km from mouth | -24.8643 | 152.3434 | 2017-09-21 12:57 | 0.2 | 23.84 | 47.86 | 14.44 | 7.75 | 83.3 | 5.88 |  | 1 | 14.9 |  | 6.012 |  | 3.5738 |  | 0.24 |  | 0.004 | < | 0.002 |  | 0.065 |  | 0.032
BTE403 | 001870 | Burnett River 18.7km from mouth | -24.8643 | 152.3434 | 2017-09-21 12:57 | 2 | 23.84 | 47.88 | 14.44 | 7.74 | 82.7 | 5.84 |  |  | 17.1
BTE403 | 001870 | Burnett River 18.7km from mouth | -24.8643 | 152.3434 | 2017-09-21 12:57 | 4 | 23.83 | 47.88 | 14.44 | 7.74 | 82.2 | 5.81 |  |  | 20
BTE403 | 001870 | Burnett River 18.7km from mouth | -24.8643 | 152.3434 | 2017-09-21 12:57 | 6 | 23.85 | 47.9 | 14.45 | 7.74 | 82.3 | 5.81 |  |  | 21
BTE403 | 001870 | Burnett River 18.7km from mouth | -24.8643 | 152.3434 | 2017-10-19 13:38 | 0.2 | 21.55 | 0.19 | 0.09 | 7.23 | 94 | 8.29 |  | 0.15 | 144.3 |  | 1.5415 |  | 1.336 |  | 1.4 |  | 0.024 |  | 0.3 |  | 0.21 |  | 0.067
BTE403 | 001870 | Burnett River 18.7km from mouth | -24.8643 | 152.3434 | 2017-10-19 13:38 | 2 | 21.54 | 0.19 | 0.09 | 7.16 | 93.9 | 8.28 |  |  | 147.4
BTE403 | 001870 | Burnett River 18.7km from mouth | -24.8643 | 152.3434 | 2017-10-19 13:38 | 4 | 21.54 | 0.19 | 0.09 | 7.12 | 93.7 | 8.26 |  |  | 146.3
BTE403 | 001870 | Burnett River 18.7km from mouth | -24.8643 | 152.3434 | 2017-10-19 13:38 | 6 | 21.54 | 0.19 | 0.09 | 7.11 | 93.5 | 8.25 |  |  | 144.8
BTE403 | 001870 | Burnett River 18.7km from mouth | -24.8643 | 152.3434 | 2017-11-23 16:17 | 0.2 | 25.75 | 25.17 | 15.3 | 8.09 | 125.4 | 9.37 |  | 0.75 | 10.1 |  | 30.1936 |  | 0.76152 |  | 0.46 |  | 0.003 |  | 0.011 |  | 0.066 |  | 0.027
BTE403 | 001870 | Burnett River 18.7km from mouth | -24.8643 | 152.3434 | 2017-11-23 16:17 | 2 | 25.37 | 26.99 | 16.53 | 7.99 | 120.5 | 9.01 |  |  | 9.7
BTE403 | 001870 | Burnett River 18.7km from mouth | -24.8643 | 152.3434 | 2017-11-23 16:17 | 4 | 25.06 | 27.64 | 16.97 | 7.9 | 110.4 | 8.28 |  |  | 9.1
BTE403 | 001870 | Burnett River 18.7km from mouth | -24.8643 | 152.3434 | 2017-11-23 16:17 | 6 | 24.74 | 28.96 | 17.87 | 7.8 | 105.3 | 7.9 |  |  | 14.1
BTE403 | 001870 | Burnett River 18.7km from mouth | -24.8643 | 152.3434 | 2017-12-14 12:45 | 0.2 | 27.64 | 1.26 | 0.63 | 7.67 | 96.1 | 7.54 |  | 0.35 | 39.6 |  | 12.4057 |  | 7.9015 |  | 0.71 |  | 0.006 |  | 0.044 |  | 0.11 |  | 0.04
BTE403 | 001870 | Burnett River 18.7km from mouth | -24.8643 | 152.3434 | 2017-12-14 12:45 | 2 | 27.56 | 2.72 | 1.4 | 7.6 | 95.7 | 7.49 |  |  | 40
BTE403 | 001870 | Burnett River 18.7km from mouth | -24.8643 | 152.3434 | 2017-12-14 12:45 | 4 | 27.22 | 12.46 | 7.11 | 7.46 | 88.7 | 6.76 |  |  | 33.1
BTE403 | 001870 | Burnett River 18.7km from mouth | -24.8643 | 152.3434 | 2017-12-14 12:45 | 6 | 26.86 | 22.22 | 13.34 | 7.55 | 73 | 5.41 |  |  | 29.4
BTE403 | 001870 | Burnett River 18.7km from mouth | -24.8643 | 152.3434 | 2018-01-16 11:23 | 0.2 | 29.38 | 28.32 | 17.35 | 7.85 | 81.7 | 5.67 |  | 1 | 10.2 |  | 3.7408 |  | 0.84168 |  | 0.53 |  | 0.071 |  | 0.094 |  | 0.065 |  | 0.05
BTE403 | 001870 | Burnett River 18.7km from mouth | -24.8643 | 152.3434 | 2018-01-16 11:23 | 2 | 29.23 | 28.47 | 17.45 | 7.78 | 74 | 5.15 |  |  | 11
BTE403 | 001870 | Burnett River 18.7km from mouth | -24.8643 | 152.3434 | 2018-01-16 11:23 | 4 | 29.19 | 28.71 | 17.62 | 7.78 | 72.7 | 5.05 |  |  | 12.8
BTE403 | 001870 | Burnett River 18.7km from mouth | -24.8643 | 152.3434 | 2018-01-16 11:23 | 6 | 29.1 | 29.4 | 18.09 | 7.78 | 71.7 | 4.98 |  |  | 16.4
BTE403 | 001870 | Burnett River 18.7km from mouth | -24.8643 | 152.3434 | 2018-02-22 15:54 | 0.2 | 27.15 | 12.95 | 7.42 | 7.86 | 88 | 6.71 |  | 0.3 | 18.9 |  | 15.9915 |  | 6.9634 |  | 0.51 |  | 0.014 |  | 0.052 |  | 0.073 |  | 0.04
BTE403 | 001870 | Burnett River 18.7km from mouth | -24.8643 | 152.3434 | 2018-02-22 15:54 | 2 | 27.44 | 18.93 | 11.19 | 7.71 | 81.3 | 6.04 |  |  | 17.5
BTE403 | 001870 | Burnett River 18.7km from mouth | -24.8643 | 152.3434 | 2018-02-22 15:54 | 4 | 27.63 | 21.88 | 13.1 | 7.65 | 72.8 | 5.33 |  |  | 14
BTE403 | 001870 | Burnett River 18.7km from mouth | -24.8643 | 152.3434 | 2018-02-22 15:54 | 6 | 27.66 | 27.77 | 17.01 | 7.62 | 71.9 | 5.15 |  |  | 13.8
BTE403 | 001870 | Burnett River 18.7km from mouth | -24.8643 | 152.3434 | 2018-03-22 16:19 | 0.2 | 27.09 | 18.59 | 10.98 | 7.93 | 88.2 | 6.6 |  | 0.65 | 12 |  | 4.008 |  | 1.4162 |  | 0.67 |  | 0.008 |  | 0.19 |  | 0.065 |  | 0.046
BTE403 | 001870 | Burnett River 18.7km from mouth | -24.8643 | 152.3434 | 2018-03-22 16:19 | 2 | 27.12 | 21.29 | 12.73 | 7.92 | 86.5 | 6.4 |  |  | 13.8
BTE403 | 001870 | Burnett River 18.7km from mouth | -24.8643 | 152.3434 | 2018-03-22 16:19 | 3.5 | 27.11 | 21.33 | 12.75 | 7.93 | 85.9 | 6.36 |  |  | 14.6
BTE403 | 001870 | Burnett River 18.7km from mouth | -24.8643 | 152.3434 | 2018-03-22 16:19 | 6 | 26.95 | 22.84 | 13.74 | 7.93 | 75.6 | 5.58 |  |  | 15.2
BTE403 | 001870 | Burnett River 18.7km from mouth | -24.8643 | 152.3434 | 2018-04-17 12:43 | 0.2 | 26.9 | 39.06 | 24.82 | 7.77 | 89.7 | 6.23 |  | 1.2 | 4.6 |  | 3.006 |  | 0.68804 |  | 0.36 |  | 0.005 |  | 0.097 |  | 0.051 |  | 0.042
BTE403 | 001870 | Burnett River 18.7km from mouth | -24.8643 | 152.3434 | 2018-04-17 12:43 | 2 | 26.78 | 39.14 | 24.88 | 7.76 | 88.4 | 6.15 |  |  | 4.2
BTE403 | 001870 | Burnett River 18.7km from mouth | -24.8643 | 152.3434 | 2018-04-17 12:43 | 4 | 26.69 | 39.39 | 25.05 | 7.75 | 86.8 | 6.04 |  |  | 5.2
BTE403 | 001870 | Burnett River 18.7km from mouth | -24.8643 | 152.3434 | 2018-04-17 12:43 | 6 | 26.63 | 39.59 | 25.2 | 7.75 | 85.3 | 5.94 |  |  | 5.9
BTE403 | 001870 | Burnett River 18.7km from mouth | -24.8643 | 152.3434 | 2018-05-29 11:46 | 0.2 | 20.68 | 44.02 | 28.45 | 7.67 | 86 | 6.53 |  | 1.5 | 5 |  | 1.336 |  | 0.6513 |  | 0.3 |  | 0.021 |  | 0.03 |  | 0.046 |  | 0.035
BTE403 | 001870 | Burnett River 18.7km from mouth | -24.8643 | 152.3434 | 2018-05-29 11:46 | 2 | 20.67 | 44.11 | 28.52 | 7.68 | 85.4 | 6.48 |  |  | 5.2
BTE403 | 001870 | Burnett River 18.7km from mouth | -24.8643 | 152.3434 | 2018-05-29 11:46 | 4 | 20.64 | 44.21 | 28.59 | 7.69 | 85 | 6.45 |  |  | 5.4
BTE403 | 001870 | Burnett River 18.7km from mouth | -24.8643 | 152.3434 | 2018-05-29 11:46 | 6 | 20.63 | 44.28 | 28.64 | 7.69 | 84.5 | 6.41 |  |  | 5.6
BTE403 | 001870 | Burnett River 18.7km from mouth | -24.8643 | 152.3434 | 2018-06-26 11:48 | 0.2 | 18.19 | 44.59 | 28.87 | 7.64 | 84.9 | 6.74 |  | 1.3 | 3.8 |  | 1.5364 |  | 0.28724 |  | 0.36 |  | 0.014 |  | 0.086 |  | 0.054 |  | 0.041
BTE403 | 001870 | Burnett River 18.7km from mouth | -24.8643 | 152.3434 | 2018-06-26 11:48 | 2 | 18.21 | 44.71 | 28.96 | 7.64 | 83.2 | 6.6 |  |  | 4
BTE403 | 001870 | Burnett River 18.7km from mouth | -24.8643 | 152.3434 | 2018-06-26 11:48 | 4 | 18.21 | 44.76 | 29 | 7.64 | 83 | 6.58 |  |  | 3.9
BTE403 | 001870 | Burnett River 18.7km from mouth | -24.8643 | 152.3434 | 2018-06-26 11:48 | 5 | 18.22 | 44.76 | 29 | 7.64 | 83.1 | 6.58 |  |  | 4.5
BTE403 | 001870 | Burnett River 18.7km from mouth | -24.8643 | 152.3434 | 2018-07-17 14:35 | 0.2 | 18.73 | 45.43 | 29.48 | 7.74 | 88.4 | 6.92 |  | 1.1 | 8.4 |  | 4.46 | < | 0.1 |  | 0.42 |  | 0.021 |  | 0.16 |  | 0.056 |  | 0.041
BTE403 | 001870 | Burnett River 18.7km from mouth | -24.8643 | 152.3434 | 2018-07-17 14:35 | 2 | 18.72 | 45.43 | 29.48 | 7.74 | 88.1 | 6.9 |  |  | 8.4
BTE403 | 001870 | Burnett River 18.7km from mouth | -24.8643 | 152.3434 | 2018-07-17 14:35 | 4 | 18.71 | 45.43 | 29.48 | 7.74 | 87.6 | 6.85 |  |  | 8.6
BTE403 | 001870 | Burnett River 18.7km from mouth | -24.8643 | 152.3434 | 2018-07-17 14:35 | 6 | 18.7 | 45.44 | 29.49 | 7.74 | 87 | 6.81 |  |  | 9.2
BTE403 | 001870 | Burnett River 18.7km from mouth | -24.8643 | 152.3434 | 2018-08-30 13:48 | 0.2 | 21.14 | 46 | 29.88 | 7.86 | 107.6 | 8.03 |  | 0.8 | 16 |  | 4.542 |  | 4.342 |  | 0.27 |  | 0.002 | < | 0.002 |  | 0.063 |  | 0.016
BTE403 | 001870 | Burnett River 18.7km from mouth | -24.8643 | 152.3434 | 2018-08-30 13:48 | 2 | 21.06 | 45.99 | 29.87 | 7.84 | 110.4 | 8.25 |  |  | 14.8
BTE403 | 001870 | Burnett River 18.7km from mouth | -24.8643 | 152.3434 | 2018-08-30 13:48 | 4 | 21.05 | 45.99 | 29.87 | 7.84 | 110.2 | 8.24 |  |  | 15
BTE403 | 001870 | Burnett River 18.7km from mouth | -24.8643 | 152.3434 | 2018-08-30 13:48 | 6 | 21.05 | 46 | 29.88 | 7.84 | 109.7 | 8.21 |  |  | 15.8
BTE403 | 001870 | Burnett River 18.7km from mouth | -24.8643 | 152.3434 | 2018-09-25 11:49 | 0.2 | 22.97 | 46.93 | 30.54 | 7.72 | 98.6 | 7.1 |  | 0.8 | 14.6 |  | 5.344 |  | 2.699 |  | 0.29 |  | 0.002 | < | 0.002 |  | 0.068 |  | 0.026
BTE403 | 001870 | Burnett River 18.7km from mouth | -24.8643 | 152.3434 | 2018-09-25 11:49 | 2 | 22.93 | 46.93 | 30.53 | 7.72 | 99.5 | 7.16 |  |  | 14.4
BTE403 | 001870 | Burnett River 18.7km from mouth | -24.8643 | 152.3434 | 2018-09-25 11:49 | 4 | 22.91 | 46.93 | 30.53 | 7.72 | 99 | 7.14 |  |  | 14.8
BTE403 | 001870 | Burnett River 18.7km from mouth | -24.8643 | 152.3434 | 2018-09-25 11:49 | 6 | 22.9 | 46.93 | 30.54 | 7.72 | 98.5 | 7.1 |  |  | 16.1
BTE403 | 001870 | Burnett River 18.7km from mouth | -24.8643 | 152.3434 | 2018-10-25 13:14 | 0.2 | 26.98 | 14.16 | 8.17 | 7.67 | 88.53 | 6.74 |  | 0.6 | 14.1 |  | 4.008 |  | 1.229 |  | 0.61 |  | 0.029 |  | 0.18 |  | 0.058 |  | 0.029
BTE403 | 001870 | Burnett River 18.7km from mouth | -24.8643 | 152.3434 | 2018-10-25 13:14 | 2 | 26.66 | 15.06 | 8.74 | 7.63 | 85.83 | 6.55 |  |  | 16
BTE403 | 001870 | Burnett River 18.7km from mouth | -24.8643 | 152.3434 | 2018-10-25 13:14 | 4 | 26.44 | 16.16 | 9.44 | 7.59 | 82.29 | 6.28 |  |  | 20.9
BTE403 | 001870 | Burnett River 18.7km from mouth | -24.8643 | 152.3434 | 2018-10-25 13:14 | 6 | 26.14 | 19.58 | 11.63 | 7.55 | 73.63 | 5.58 |  |  | 44.6
BTE403 | 001870 | Burnett River 18.7km from mouth | -24.8643 | 152.3434 | 2018-11-20 10:47 | 0.2 | 26.65 | 41.62 | 26.64 | 7.87 | 90.1 | 6.22 |  | 1 | 5.7 |  | 2.316 |  | 1.861 |  | 0.27 |  | 0.009 |  | 0.007 |  | 0.07 |  | 0.043
BTE403 | 001870 | Burnett River 18.7km from mouth | -24.8643 | 152.3434 | 2018-11-20 10:47 | 2 | 26.58 | 41.73 | 26.72 | 7.86 | 89.3 | 6.17 |  |  | 7.5
BTE403 | 001870 | Burnett River 18.7km from mouth | -24.8643 | 152.3434 | 2018-11-20 10:47 | 4 | 26.54 | 41.88 | 26.82 | 7.85 | 87.8 | 6.07 |  |  | 11
BTE403 | 001870 | Burnett River 18.7km from mouth | -24.8643 | 152.3434 | 2018-11-20 10:47 | 6 | 26.46 | 42.25 | 27.09 | 7.86 | 87.1 | 6.02 |  |  | 10.8
BTE403 | 001870 | Burnett River 18.7km from mouth | -24.8643 | 152.3434 | 2018-12-20 12:19 | 0.2 | 28.96 | 42.79 | 27.41 | 7.78 | 111.4 | 7.37 |  | 1.5 | 3.5 |  | 4.1416 | < | 0.1 |  | 0.22 |  | 0.003 | < | 0.002 |  | 0.07 |  | 0.048
BTE403 | 001870 | Burnett River 18.7km from mouth | -24.8643 | 152.3434 | 2018-12-20 12:19 | 2 | 28.69 | 42.97 | 27.55 | 7.76 | 109.8 | 7.29 |  |  | 6.2
BTE403 | 001870 | Burnett River 18.7km from mouth | -24.8643 | 152.3434 | 2018-12-20 12:19 | 4 | 28.51 | 43.29 | 27.78 | 7.75 | 106.8 | 7.1 |  |  | 7.7
BTE403 | 001870 | Burnett River 18.7km from mouth | -24.8643 | 152.3434 | 2018-12-20 12:19 | 5 | 28.45 | 43.43 | 27.88 | 7.73 | 104.6 | 6.96 |  |  | 10
BTE403 | 001870 | Burnett River 18.7km from mouth | -24.8643 | 152.3434 | 2019-01-24 14:27 | 0.2 | 29.64 | 48.43 | 31.46 | 7.76 | 96.9 | 6.2 |  | 0.6 | 16.4 |  | 2.672 |  | 2.2378 |  | 0.26 |  | 0.002 | < | 0.002 |  | 0.073 |  | 0.042
BTE403 | 001870 | Burnett River 18.7km from mouth | -24.8643 | 152.3434 | 2019-01-24 14:27 | 2 | 29.59 | 48.42 | 31.45 | 7.75 | 96.5 | 6.18 |  |  | 17.5
BTE403 | 001870 | Burnett River 18.7km from mouth | -24.8643 | 152.3434 | 2019-01-24 14:27 | 4 | 29.45 | 48.45 | 31.48 | 7.74 | 95.1 | 6.1 |  |  | 18.6
BTE403 | 001870 | Burnett River 18.7km from mouth | -24.8643 | 152.3434 | 2019-01-24 14:27 | 6 | 29.39 | 48.47 | 31.5 | 7.74 | 93.6 | 6.01 |  |  | 20.5
BTE403 | 001870 | Burnett River 18.7km from mouth | -24.8643 | 152.3434 | 2019-02-11 16:30 | 0.2 | 29.79 | 47.72 | 30.94 | 7.89 | 114.4 | 7.32 |  | 0.9 | 9.1 |  | 3.34 |  | 0.713 |  | 0.3 |  | 0.002 | < | 0.002 |  | 0.072 |  | 0.038
BTE403 | 001870 | Burnett River 18.7km from mouth | -24.8643 | 152.3434 | 2019-02-11 16:30 | 2 | 29.69 | 47.73 | 30.95 | 7.88 | 113.1 | 7.25 |  |  | 9.9
BTE403 | 001870 | Burnett River 18.7km from mouth | -24.8643 | 152.3434 | 2019-02-11 16:30 | 4 | 29.53 | 47.76 | 30.97 | 7.87 | 110.9 | 7.13 |  |  | 11.2
BTE403 | 001870 | Burnett River 18.7km from mouth | -24.8643 | 152.3434 | 2019-02-11 16:30 | 6 | 29.44 | 47.86 | 31.05 | 7.85 | 108.2 | 6.96 |  |  | 13.2
BTE403 | 001870 | Burnett River 18.7km from mouth | -24.8643 | 152.3434 | 2019-03-21 13:37 | 0.2 | 29.57 | 47.07 | 30.48 | 7.93 | 94.4 | 6.08 |  | 1.15 | 6.7 |  | 6.2029 |  | 3.8839 |  | 0.32 |  | 0.003 | < | 0.002 |  | 0.093 |  | 0.062
BTE403 | 001870 | Burnett River 18.7km from mouth | -24.8643 | 152.3434 | 2019-03-21 13:37 | 2 | 29.55 | 47.14 | 30.52 | 7.92 | 93.7 | 6.04 |  |  | 10.5
BTE403 | 001870 | Burnett River 18.7km from mouth | -24.8643 | 152.3434 | 2019-03-21 13:37 | 4 | 29.54 | 47.18 | 30.55 | 7.92 | 93.2 | 6 |  |  | 13
BTE403 | 001870 | Burnett River 18.7km from mouth | -24.8643 | 152.3434 | 2019-03-21 13:37 | 5 | 29.54 | 47.18 | 30.55 | 7.93 | 93 | 5.99 |  |  | 13.5
BTE403 | 001870 | Burnett River 18.7km from mouth | -24.8643 | 152.3434 | 2019-04-09 12:59 | 0.2 | 25.92 | 47.87 | 31.16 | 7.94 | 103.1 | 7.03 |  | 1.3 | 5.7 |  | 5.01 |  | 4.4005 |  | 0.23 | < | 0.002 | < | 0.002 |  | 0.067 |  | 0.046
BTE403 | 001870 | Burnett River 18.7km from mouth | -24.8643 | 152.3434 | 2019-04-09 12:59 | 2 | 25.88 | 47.91 | 31.19 | 7.94 | 102.9 | 7.02 |  |  | 6.5
BTE403 | 001870 | Burnett River 18.7km from mouth | -24.8643 | 152.3434 | 2019-04-09 12:59 | 4 | 25.77 | 48.04 | 31.28 | 7.94 | 101.8 | 6.95 |  |  | 7.2
BTE403 | 001870 | Burnett River 18.7km from mouth | -24.8643 | 152.3434 | 2019-04-09 12:59 | 6 | 25.64 | 48.18 | 31.39 | 7.93 | 99.7 | 6.82 |  |  | 8.1
BTE403 | 001870 | Burnett River 18.7km from mouth | -24.8643 | 152.3434 | 2019-05-23 14:16 | 0.2 | 22.58 | 47.09 | 30.66 | 7.95 | 89.5 | 6.48 |  | 1.1 | 4.8 |  | 5.7615 |  | 4.7595 |  | 0.26 |  | 0.014 |  | 0.029 |  | 0.068 |  | 0.053
BTE403 | 001870 | Burnett River 18.7km from mouth | -24.8643 | 152.3434 | 2019-05-23 14:16 | 2 | 22.54 | 47.13 | 30.69 | 7.95 | 89.3 | 6.47 |  |  | 4.9
BTE403 | 001870 | Burnett River 18.7km from mouth | -24.8643 | 152.3434 | 2019-05-23 14:16 | 4 | 22.45 | 47.21 | 30.75 | 7.94 | 88.3 | 6.4 |  |  | 5.3
BTE403 | 001870 | Burnett River 18.7km from mouth | -24.8643 | 152.3434 | 2019-05-23 14:16 | 6 | 22.29 | 47.55 | 30.99 | 7.93 | 86.4 | 6.28 |  |  | 6.4
BTE403 | 001870 | Burnett River 18.7km from mouth | -24.8643 | 152.3434 | 2019-06-19 15:31 | 0.2 | 20.09 | 44.25 | 28.62 | 7.8 | 101.5 | 7.79 |  | 1.6 | 3.2 |  | 1.3894 |  | 0.96726 |  | 0.21 |  | 0.003 |  | 0.002 |  | 0.066 |  | 0.05
BTE403 | 001870 | Burnett River 18.7km from mouth | -24.8643 | 152.3434 | 2019-06-19 15:31 | 2 | 20.14 | 44.52 | 28.82 | 7.8 | 100.3 | 7.67 |  |  | 3.5
BTE403 | 001870 | Burnett River 18.7km from mouth | -24.8643 | 152.3434 | 2019-06-19 15:31 | 4 | 20.16 | 44.63 | 28.9 | 7.8 | 100.2 | 7.66 |  |  | 3.8
BTE403 | 001870 | Burnett River 18.7km from mouth | -24.8643 | 152.3434 | 2019-06-19 15:31 | 5 | 20.2 | 44.74 | 28.98 | 7.81 | 100.4 | 7.67 |  |  | 4.1
BTE403 | 001870 | Burnett River 18.7km from mouth | -24.8643 | 152.3434 | 2019-07-16 12:20 | 0.2 | 18.39 | 47.29 | 30.83 | 7.66 | 96.4 | 7.53 |  | 3.4 | 0.6 |  | 0.5344 |  | 0.44756 |  | 0.15 |  | 0.003 | < | 0.002 |  | 0.042 |  | 0.037
BTE403 | 001870 | Burnett River 18.7km from mouth | -24.8643 | 152.3434 | 2019-07-16 12:20 | 2 | 18.37 | 47.34 | 30.86 | 7.66 | 96.3 | 7.52 |  |  | 0.8
BTE403 | 001870 | Burnett River 18.7km from mouth | -24.8643 | 152.3434 | 2019-07-16 12:20 | 4 | 18.36 | 47.38 | 30.89 | 7.67 | 96.1 | 7.51 |  |  | 0.8
BTE403 | 001870 | Burnett River 18.7km from mouth | -24.8643 | 152.3434 | 2019-07-16 12:20 | 6 | 18.37 | 47.46 | 30.95 | 7.66 | 95.4 | 7.45 |  |  | 1.1
BTE403 | 001870 | Burnett River 18.7km from mouth | -24.8643 | 152.3434 | 2019-08-28 10:50 | 0.2 | 20.8 | 47.38 | 30.89 | 7.77 | 91.9 | 6.86 |  | 1.3 | 5.1 |  | 3.34 |  | 1.3828 |  | 0.23 |  | 0.003 | < | 0.002 |  | 0.044 |  | 0.023
BTE403 | 001870 | Burnett River 18.7km from mouth | -24.8643 | 152.3434 | 2019-08-28 10:50 | 2 | 20.75 | 47.46 | 30.94 | 7.76 | 93.7 | 7 |  |  | 5.5
BTE403 | 001870 | Burnett River 18.7km from mouth | -24.8643 | 152.3434 | 2019-08-28 10:50 | 4 | 20.75 | 47.5 | 30.98 | 7.76 | 93.6 | 6.99 |  |  | 6.1
BTE403 | 001870 | Burnett River 18.7km from mouth | -24.8643 | 152.3434 | 2019-08-28 10:50 | 5.5 | 20.74 | 47.51 | 30.98 | 7.75 | 93.6 | 7 |  |  | 7.3
BTE403 | 001870 | Burnett River 18.7km from mouth | -24.8643 | 152.3434 | 2019-09-19 14:22 | 0.2 | 23.52 | 49.38 | 32.31 | 7.71 | 96.5 | 6.81 |  | 1.2 | 5.6 |  | 3.2064 |  | 1.189 |  | 0.24 |  | 0.003 |  | 0.002 |  | 0.048 |  | 0.026
BTE403 | 001870 | Burnett River 18.7km from mouth | -24.8643 | 152.3434 | 2019-09-19 14:22 | 2 | 23.48 | 49.39 | 32.32 | 7.71 | 95.2 | 6.72 |  |  | 6.8
BTE403 | 001870 | Burnett River 18.7km from mouth | -24.8643 | 152.3434 | 2019-09-19 14:22 | 4 | 23.44 | 49.43 | 32.35 | 7.71 | 93.6 | 6.61 |  |  | 8.4
BTE403 | 001870 | Burnett River 18.7km from mouth | -24.8643 | 152.3434 | 2019-09-19 14:22 | 6 | 23.41 | 49.4 | 32.33 | 7.7 | 93.3 | 6.59 |  |  | 10.2
BTE403 | 001870 | Burnett River 18.7km from mouth | -24.8643 | 152.3434 | 2019-10-31 14:07 | 0.2 | 25.75 | 46.45 | 30.13 | 7.84 | 99.1 | 6.81 |  | 1.2 | 6.8 |  | 3.2446 |  | 2.7674 |  | 0.27 |  | 0.002 | < | 0.002 |  | 0.071 |  | 0.053
BTE403 | 001870 | Burnett River 18.7km from mouth | -24.8643 | 152.3434 | 2019-10-31 14:07 | 2 | 25.71 | 46.51 | 30.17 | 7.85 | 99.2 | 6.82 |  |  | 7.2
BTE403 | 001870 | Burnett River 18.7km from mouth | -24.8643 | 152.3434 | 2019-10-31 14:07 | 4 | 25.7 | 46.55 | 30.2 | 7.85 | 99 | 6.81 |  |  | 7.3
BTE403 | 001870 | Burnett River 18.7km from mouth | -24.8643 | 152.3434 | 2019-10-31 14:07 | 6 | 25.69 | 46.6 | 30.24 | 7.85 | 99 | 6.81 |  |  | 8.6
BTE403 | 001870 | Burnett River 18.7km from mouth | -24.8643 | 152.3434 | 2019-11-28 12:34 | 0.2 | 28.43 | 46.03 | 29.76 | 7.87 | 95 | 6.26 |  | 1.6 | 5.1 |  | 2.4048 |  | 0.68136 |  | 0.23 |  | 0.002 | < | 0.002 |  | 0.064 |  | 0.051
BTE403 | 001870 | Burnett River 18.7km from mouth | -24.8643 | 152.3434 | 2019-11-28 12:34 | 2 | 28.28 | 46.06 | 29.78 | 7.87 | 92.9 | 6.13 |  |  | 6.4
BTE403 | 001870 | Burnett River 18.7km from mouth | -24.8643 | 152.3434 | 2019-11-28 12:34 | 4 | 28.32 | 46.05 | 29.77 | 7.88 | 92.9 | 6.13 |  |  | 7
BTE403 | 001870 | Burnett River 18.7km from mouth | -24.8643 | 152.3434 | 2019-11-28 12:34 | 6 | 28.32 | 46.07 | 29.79 | 7.88 | 92.3 | 6.09 |  |  | 19.3
BTE403 | 001870 | Burnett River 18.7km from mouth | -24.8643 | 152.3434 | 2019-12-16 14:19 | 0.2 | 30 | 48.71 | 31.65 | 7.66 | 89.2 | 5.67 |  | 1.1 | 10.4 |  | 1.7813 |  | 0.55667 |  | 0.23 |  | 0.005 |  | 0.002 |  | 0.069 |  | 0.059
BTE403 | 001870 | Burnett River 18.7km from mouth | -24.8643 | 152.3434 | 2019-12-16 14:19 | 2 | 29.95 | 48.64 | 31.6 | 7.65 | 87.9 | 5.59 |  |  | 10.3
BTE403 | 001870 | Burnett River 18.7km from mouth | -24.8643 | 152.3434 | 2019-12-16 14:19 | 4 | 29.87 | 48.67 | 31.63 | 7.65 | 86.9 | 5.54 |  |  | 10.7
BTE403 | 001870 | Burnett River 18.7km from mouth | -24.8643 | 152.3434 | 2019-12-16 14:19 | 6 | 29.77 | 48.72 | 31.67 | 7.65 | 86 | 5.48 |  |  | 16.7
BTE403 | 001870 | Burnett River 18.7km from mouth | -24.8643 | 152.3434 | 2019-12-16 14:19 | 7.5 | 29.75 | 48.74 | 31.68 | 7.64 | 85.7 | 5.47 |  |  | 40.6
BTE403 | 001870 | Burnett River 18.7km from mouth | -24.8643 | 152.3434 | 2020-01-16 16:15 | 0.2 | 29.08 | 50.67 | 33.12 | 7.37 | 89.8 | 5.74 |  | 1.4 | 3.6 |  | 1.8245 |  | 0.28487 |  | 0.2 |  | 0.006 | < | 0.002 |  | 0.056 |  | 0.05
BTE403 | 001870 | Burnett River 18.7km from mouth | -24.8643 | 152.3434 | 2020-01-16 16:15 | 2 | 29.08 | 50.69 | 33.13 | 7.37 | 89.7 | 5.73 |  |  | 3.5
BTE403 | 001870 | Burnett River 18.7km from mouth | -24.8643 | 152.3434 | 2020-01-16 16:15 | 4 | 29.08 | 50.71 | 33.14 | 7.36 | 89.1 | 5.7 |  |  | 4.2
BTE403 | 001870 | Burnett River 18.7km from mouth | -24.8643 | 152.3434 | 2020-01-16 16:15 | 6 | 29.07 | 50.71 | 33.15 | 7.36 | 88.7 | 5.68 |  |  | 4.5
BTE403 | 001870 | Burnett River 18.7km from mouth | -24.8643 | 152.3434 | 2020-01-16 16:15 | 7 | 29.07 | 50.72 | 33.15 | 7.36 | 88.3 | 5.65 |  |  | 8.2
BTE403 | 001870 | Burnett River 18.7km from mouth | -24.8643 | 152.3434 | 2020-02-27 13:41 | 0.2 | 30.77 | 5.44 | 2.91 | 7.6 | 102.5 | 7.52 |  | 0.6 | 13 |  | 14.3334 |  | 5.0718 |  | 0.99 |  | 0.041 |  | 0.27 |  | 0.084 |  | 0.039
BTE403 | 001870 | Burnett River 18.7km from mouth | -24.8643 | 152.3434 | 2020-02-27 13:41 | 2 | 29.59 | 7.71 | 4.23 | 7.41 | 96.2 | 7.15 |  |  | 13.4
BTE403 | 001870 | Burnett River 18.7km from mouth | -24.8643 | 152.3434 | 2020-02-27 13:41 | 4 | 29.23 | 9.12 | 5.07 | 7.38 | 84.2 | 6.28 |  |  | 13
BTE403 | 001870 | Burnett River 18.7km from mouth | -24.8643 | 152.3434 | 2020-03-26 14:36 | 0.2 | 27.18 | 35.38 | 22.24 | 8.42 | 162.3 | 11.38 |  | 1.6 | 3.9 |  | 6.1546 |  | 3.362 |  | 0.35 |  | 0.004 | < | 0.002 |  | 0.054 |  | 0.037
BTE403 | 001870 | Burnett River 18.7km from mouth | -24.8643 | 152.3434 | 2020-03-26 14:36 | 2 | 26.95 | 35.94 | 22.62 | 8.39 | 165.2 | 11.6 |  |  | 5.5
BTE403 | 001870 | Burnett River 18.7km from mouth | -24.8643 | 152.3434 | 2020-03-26 14:36 | 4 | 26.95 | 35.94 | 22.63 | 8.39 | 165.6 | 11.64 |  |  | 6.3
BTE403 | 001870 | Burnett River 18.7km from mouth | -24.8643 | 152.3434 | 2020-03-26 14:36 | 6 | 26.95 | 36.28 | 22.86 | 8.38 | 165.7 | 11.62 |  |  | 5.9
BTE403 | 001870 | Burnett River 18.7km from mouth | -24.8643 | 152.3434 | 2020-06-10 16:02 | 0.2 | 19.92 | 41.55 | 26.69 | 7.91 | 104.1 | 8.1 |  | 1.5 | 3.03 |  | 4.1625 |  | 0.54613 |  | 0.2 | < | 0.002 | < | 0.002 |  | 0.051 |  | 0.035
BTE403 | 001870 | Burnett River 18.7km from mouth | -24.8643 | 152.3434 | 2020-06-10 16:02 | 2 | 19.87 | 41.78 | 26.85 | 7.91 | 102.7 | 7.99 |  |  | 3.95
BTE403 | 001870 | Burnett River 18.7km from mouth | -24.8643 | 152.3434 | 2020-06-10 16:02 | 4 | 19.82 | 42 | 27.01 | 7.9 | 101 | 7.86 |  |  | 4.31
BTE403 | 001870 | Burnett River 18.7km from mouth | -24.8643 | 152.3434 | 2020-06-10 16:02 | 6 | 19.8 | 42.17 | 27.14 | 7.89 | 100.5 | 7.81 |  |  | 4.74
BTE403 | 001870 | Burnett River 18.7km from mouth | -24.8643 | 152.3434 | 2020-07-21 11:55 | 0.2 | 18.56 | 44.02 | 28.47 | 8.13 | 114.5 | 9.04 |  | 1.4 | 4.64 |  | 0.7425 | < | 0.1 |  | 0.26 | < | 0.002 | < | 0.002 |  | 0.058 |  | 0.03
BTE403 | 001870 | Burnett River 18.7km from mouth | -24.8643 | 152.3434 | 2020-07-21 11:55 | 2 | 18.54 | 44.1 | 28.52 | 8.11 | 112.5 | 8.88 |  |  | 4.96
BTE403 | 001870 | Burnett River 18.7km from mouth | -24.8643 | 152.3434 | 2020-07-21 11:55 | 4 | 18.54 | 44.12 | 28.53 | 8.11 | 111.7 | 8.82 |  |  | 4.94
BTE403 | 001870 | Burnett River 18.7km from mouth | -24.8643 | 152.3434 | 2020-07-21 11:55 | 6 | 18.56 | 44.19 | 28.58 | 8.1 | 110.8 | 8.74 |  |  | 4.94
BTE403 | 001870 | Burnett River 18.7km from mouth | -24.8643 | 152.3434 | 2020-08-21 12:32 | 0.2 | 21.54 | 43.9 | 28.36 | 7.83 | 94.4 | 7.06 |  | 1.2 | 5.41 |  | 2.0214 |  | 1.9322 |  | 0.22 | < | 0.002 | < | 0.002 |  | 0.059 |  | 0.035
BTE403 | 001870 | Burnett River 18.7km from mouth | -24.8643 | 152.3434 | 2020-08-21 12:32 | 2 | 21.53 | 43.91 | 28.37 | 7.82 | 93.3 | 6.98 |  |  | 5.54
BTE403 | 001870 | Burnett River 18.7km from mouth | -24.8643 | 152.3434 | 2020-08-21 12:32 | 4 | 21.49 | 43.96 | 28.41 | 7.81 | 91.6 | 6.86 |  |  | 8.15
BTE403 | 001870 | Burnett River 18.7km from mouth | -24.8643 | 152.3434 | 2020-08-21 12:32 | 6 | 21.48 | 43.98 | 28.42 | 7.8 | 91.2 | 6.83 |  |  | 8.68
BTE403 | 001870 | Burnett River 18.7km from mouth | -24.8643 | 152.3434 | 2020-08-21 12:32 | 7 | 21.48 | 43.98 | 28.42 | 7.8 | 91 | 6.81 |  |  | 9.78
BTE403 | 001870 | Burnett River 18.7km from mouth | -24.8643 | 152.3434 | 2020-09-17 14:54 | 0.2 | 23.43 | 41.86 | 26.88 | 7.91 | 105.8 | 7.71 |  | 0.9 | 6.74 |  | 4.999 |  | 2.971 |  | 0.28 |  | 0.003 | < | 0.002 |  | 0.079 |  | 0.056
BTE403 | 001870 | Burnett River 18.7km from mouth | -24.8643 | 152.3434 | 2020-09-17 14:54 | 2 | 23.34 | 42.1 | 27.05 | 7.89 | 103.7 | 7.57 |  |  | 7.65
BTE403 | 001870 | Burnett River 18.7km from mouth | -24.8643 | 152.3434 | 2020-09-17 14:54 | 4 | 23.37 | 42.46 | 27.3 | 7.9 | 103.9 | 7.56 |  |  | 8.3
BTE403 | 001870 | Burnett River 18.7km from mouth | -24.8643 | 152.3434 | 2020-09-17 14:54 | 5 | 23.37 | 42.38 | 27.24 | 7.89 | 103.7 | 7.55 |  |  | 8.47
BTE403 | 001870 | Burnett River 18.7km from mouth | -24.8643 | 152.3434 | 2020-10-22 16:07 | 0.2 | 26.07 | 47.17 | 30.64 | 7.84 | 99.2 | 6.76 |  | 1.3 | 3.96 |  | 3.0431 | < | 0.1 |  | 0.22 |  | 0.002 | < | 0.002 |  | 0.049 |  | 0.031
BTE403 | 001870 | Burnett River 18.7km from mouth | -24.8643 | 152.3434 | 2020-10-22 16:07 | 2 | 25.93 | 47.28 | 30.73 | 7.82 | 95.8 | 6.54 |  |  | 4.81
BTE403 | 001870 | Burnett River 18.7km from mouth | -24.8643 | 152.3434 | 2020-10-22 16:07 | 4 | 25.77 | 47.39 | 30.81 | 7.8 | 93 | 6.36 |  |  | 5.38
BTE403 | 001870 | Burnett River 18.7km from mouth | -24.8643 | 152.3434 | 2020-11-19 14:52 | 0.2 | 27.6 | 46.9 | 30.41 | 7.8 | 99 | 6.59 |  | 1.5 | 3.95 |  | 14.6439 |  | 0.36934 |  | 0.21 | < | 0.002 | < | 0.002 |  | 0.061 |  | 0.038
BTE403 | 001870 | Burnett River 18.7km from mouth | -24.8643 | 152.3434 | 2020-11-19 14:52 | 2 | 27.57 | 47.03 | 30.5 | 7.81 | 99.4 | 6.62 |  |  | 3.56
BTE403 | 001870 | Burnett River 18.7km from mouth | -24.8643 | 152.3434 | 2020-11-19 14:52 | 4 | 27.6 | 47.09 | 30.54 | 7.82 | 100.4 | 6.67 |  |  | 3.47
BTE403 | 001870 | Burnett River 18.7km from mouth | -24.8643 | 152.3434 | 2020-12-16 13:19 | 0.2 | 26.92 | 47.48 | 30.85 | 7.95 | 98.4 | 6.61 |  | 1.1 | 7.07 |  | 6.0495 |  | 6.0154 |  | 0.23 | < | 0.002 | < | 0.002 |  | 0.074 |  | 0.053
BTE403 | 001870 | Burnett River 18.7km from mouth | -24.8643 | 152.3434 | 2020-12-16 13:19 | 2 | 26.87 | 47.51 | 30.87 | 7.94 | 97.2 | 6.53 |  |  | 7.71
BTE403 | 001870 | Burnett River 18.7km from mouth | -24.8643 | 152.3434 | 2020-12-16 13:19 | 4 | 26.89 | 47.52 | 30.87 | 7.94 | 97.4 | 6.54 |  |  | 7.37
BTE403 | 001870 | Burnett River 18.7km from mouth | -24.8643 | 152.3434 | 2020-12-16 13:19 | 6 | 26.84 | 47.55 | 30.9 | 7.94 | 96.5 | 6.48 |  |  | 9
BTE403 | 001870 | Burnett River 18.7km from mouth | -24.8643 | 152.3434 | 2021-01-19 16:48 | 0.2 | 29.91 | 47.06 | 30.45 | 7.84 | 108.6 | 6.95 |  | 0.9 | 6.37 |  | 0.77009 |  | 0.10493 |  | 0.2 | < | 0.002 | < | 0.002 |  | 0.062 |  | 0.043
BTE403 | 001870 | Burnett River 18.7km from mouth | -24.8643 | 152.3434 | 2021-01-19 16:48 | 2 | 29.79 | 47.03 | 30.44 | 7.81 | 106.1 | 6.81 |  |  | 7.07
BTE403 | 001870 | Burnett River 18.7km from mouth | -24.8643 | 152.3434 | 2021-01-19 16:48 | 4 | 29.35 | 47.07 | 30.48 | 7.76 | 99.3 | 6.42 |  |  | 9.38
BTE403 | 001870 | Burnett River 18.7km from mouth | -24.8643 | 152.3434 | 2021-01-19 16:48 | 6 | 29.25 | 47.23 | 30.6 | 7.75 | 96.5 | 6.24 |  |  | 11.17
BTE403 | 001870 | Burnett River 18.7km from mouth | -24.8643 | 152.3434 | 2021-02-17 15:05 | 0.2 | 27.6 | 48.27 | 31.4 | 7.87 | 97.8 | 6.47 |  | 1 | 6.56 |  | 2.1084 |  | 0.43011 |  | 0.22 |  | 0.006 | < | 0.002 |  | 0.068 |  | 0.049
BTE403 | 001870 | Burnett River 18.7km from mouth | -24.8643 | 152.3434 | 2021-02-17 15:05 | 2 | 27.51 | 48.26 | 31.4 | 7.87 | 96.4 | 6.39 |  |  | 7.34
BTE403 | 001870 | Burnett River 18.7km from mouth | -24.8643 | 152.3434 | 2021-02-17 15:05 | 4 | 27.47 | 48.28 | 31.41 | 7.87 | 96.1 | 6.37 |  |  | 7.28
BTE403 | 001870 | Burnett River 18.7km from mouth | -24.8643 | 152.3434 | 2021-02-17 15:05 | 6 | 27.45 | 48.31 | 31.44 | 7.86 | 95.4 | 6.33 |  |  | 8.22
BTE403 | 001870 | Burnett River 18.7km from mouth | -24.8643 | 152.3434 | 2021-02-17 15:05 | 7 | 27.47 | 48.28 | 31.42 | 7.86 | 96 | 6.36 |  |  | 7.54
BTE403 | 001870 | Burnett River 18.7km from mouth | -24.8643 | 152.3434 | 2021-03-16 16:29 | 0.2 | 28.08 | 46.99 | 30.46 | 7.82 | 107 | 7.06 |  | 0.6 | 4.53 |  | 3.8926 |  | 0.23508 |  | 0.25 | < | 0.002 | < | 0.002 |  | 0.079 |  | 0.05
BTE403 | 001870 | Burnett River 18.7km from mouth | -24.8643 | 152.3434 | 2021-03-16 16:29 | 2 | 28.17 | 47.11 | 30.54 | 7.8 | 105.5 | 6.95 |  |  | 5.75
BTE403 | 001870 | Burnett River 18.7km from mouth | -24.8643 | 152.3434 | 2021-03-16 16:29 | 3.5 | 28.21 | 47.27 | 30.66 | 7.79 | 104.9 | 6.9 |  |  | 6.23
BTE403 | 001870 | Burnett River 18.7km from mouth | -24.8643 | 152.3434 | 2021-04-27 16:08 | 0.2 | 23.72 | 46.24 | 30.02 | 7.88 | 99.5 | 7.09 |  | 0.8 | 9.78 |  | 2.851 |  | 0.23327 |  | 0.23 | < | 0.002 | < | 0.002 |  | 0.066 |  | 0.043
BTE403 | 001870 | Burnett River 18.7km from mouth | -24.8643 | 152.3434 | 2021-04-27 16:08 | 2 | 23.78 | 46.27 | 30.04 | 7.86 | 98.4 | 7.01 |  |  | 13.67
BTE403 | 001870 | Burnett River 18.7km from mouth | -24.8643 | 152.3434 | 2021-04-27 16:08 | 4 | 23.78 | 46.28 | 30.05 | 7.86 | 97.9 | 6.96 |  |  | 16.77
BTE403 | 001870 | Burnett River 18.7km from mouth | -24.8643 | 152.3434 | 2021-04-27 16:08 | 6 | 23.78 | 46.3 | 30 | 7.85 | 96.1 | 6.9 |  |  | 15
BTE403 | 001870 | Burnett River 18.7km from mouth | -24.8643 | 152.3434 | 2021-05-20 16:33 | 0.2 | 21.44 | 49.08 | 32.12 | 7.92 | 93.3 | 6.84 |  | 0.9 | 5.82 |  | 1.3695 | < | 0.1 |  | 0.19 |  | 0.011 |  | 0.006 |  | 0.057 |  | 0.041
BTE403 | 001870 | Burnett River 18.7km from mouth | -24.8643 | 152.3434 | 2021-05-20 16:33 | 2 | 21.64 | 49.26 | 32.25 | 7.93 | 95 | 6.94 |  |  | 4.24
BTE403 | 001870 | Burnett River 18.7km from mouth | -24.8643 | 152.3434 | 2021-05-20 16:33 | 4 | 21.74 | 49.35 | 32.32 | 7.94 | 95.6 | 6.96 |  |  | 3.65
BTE403 | 001870 | Burnett River 18.7km from mouth | -24.8643 | 152.3434 | 2021-05-20 16:33 | 6 | 21.67 | 49.5 | 32.43 | 7.94 | 91.6 | 6.67 |  |  | 3.66
BTE403 | 001870 | Burnett River 18.7km from mouth | -24.8643 | 152.3434 | 2021-06-17 16:18 | 0.2 | 19.49 | 48.54 | 31.74 | 7.92 | 104.3 | 7.94 |  | 1.5 | 1.93 |  | 1.8704 |  | 0.18704 |  | 0.19 | < | 0.002 | < | 0.002 |  | 0.056 |  | 0.039
BTE403 | 001870 | Burnett River 18.7km from mouth | -24.8643 | 152.3434 | 2021-06-17 16:18 | 2 | 19.42 | 48.67 | 31.84 | 7.9 | 102.7 | 7.82 |  |  | 2.08
BTE403 | 001870 | Burnett River 18.7km from mouth | -24.8643 | 152.3434 | 2021-06-17 16:18 | 4 | 19.3 | 48.86 | 31.97 | 7.89 | 99.9 | 7.62 |  |  | 1.95
BTE403 | 001870 | Burnett River 18.7km from mouth | -24.8643 | 152.3434 | 2021-06-17 16:18 | 5.5 | 19.13 | 49.11 | 32.15 | 7.86 | 95.2 | 7.28 |  |  | 2
BTE403 | 001870 | Burnett River 18.7km from mouth | -24.8643 | 152.3434 | 2021-07-23 10:11 | 0.2 | 18.68 | 46.58 | 30.31 | 8.09 | 91.7 | 7.15 |  | 1.6 | 2.62 |  | 0.54226 |  | 0.45414 |  | 0.21 | < | 0.002 | < | 0.002 |  | 0.064 |  | 0.04
BTE403 | 001870 | Burnett River 18.7km from mouth | -24.8643 | 152.3434 | 2021-07-23 10:11 | 2 | 18.59 | 46.39 | 30.18 | 8.11 | 92.7 | 7.24 |  |  | 2.25
BTE403 | 001870 | Burnett River 18.7km from mouth | -24.8643 | 152.3434 | 2021-07-23 10:11 | 4 | 18.6 | 46.44 | 30.21 | 8.1 | 92.2 | 7.2 |  |  | 2.59
BTE403 | 001870 | Burnett River 18.7km from mouth | -24.8643 | 152.3434 | 2021-07-23 10:11 | 6 | 18.65 | 46.56 | 30.3 | 8.09 | 91 | 7.09 |  |  | 4.54
BTE403 | 001870 | Burnett River 18.7km from mouth | -24.8643 | 152.3434 | 2021-08-24 13:41 | 0.2 | 22.13 | 47.16 | 30.71 | 7.85 | 88.8 | 6.48 |  | 0.9 | 7.05 |  | 5.6112 | < | 0.1 |  | 0.23 |  | 0.004 | < | 0.002 |  | 0.069 |  | 0.04
BTE403 | 001870 | Burnett River 18.7km from mouth | -24.8643 | 152.3434 | 2021-08-24 13:41 | 2 | 22.18 | 47.22 | 30.81 | 7.82 | 87.3 | 6.42 |  |  | 7.43
BTE403 | 001870 | Burnett River 18.7km from mouth | -24.8643 | 152.3434 | 2021-08-24 13:41 | 4 | 22.18 | 47.26 | 30.78 | 7.81 | 86 | 6.27 |  |  | 8.89
BTE403 | 001870 | Burnett River 18.7km from mouth | -24.8643 | 152.3434 | 2021-08-24 13:41 | 6 | 22.17 | 47.34 | 30.84 | 7.81 | 85.8 | 6.25 |  |  | 9.03
BTE403 | 001870 | Burnett River 18.7km from mouth | -24.8643 | 152.3434 | 2021-09-23 13:03 | 0.2 | 22.44 | 49.52 | 32.43 | 7.62 | 85.9 | 6.17 |  | 1.4 | 4.04 |  | 1.2323 |  | 0.55452 |  | 0.22 |  | 0.006 | < | 0.002 |  | 0.055 |  | 0.031
BTE403 | 001870 | Burnett River 18.7km from mouth | -24.8643 | 152.3434 | 2021-09-23 13:03 | 2 | 22.44 | 49.52 | 32.43 | 7.61 | 85.1 | 6.12 |  |  | 4.65
BTE403 | 001870 | Burnett River 18.7km from mouth | -24.8643 | 152.3434 | 2021-09-23 13:03 | 4 | 22.43 | 49.57 | 32.47 | 7.6 | 84.1 | 6.04 |  |  | 5.75
BTE403 | 001870 | Burnett River 18.7km from mouth | -24.8643 | 152.3434 | 2021-09-23 13:03 | 6 | 22.44 | 49.65 | 32.52 | 7.59 | 83.1 | 5.97 |  |  | 5.52
BTE403 | 001870 | Burnett River 18.7km from mouth | -24.8643 | 152.3434 | 2021-09-23 13:03 | 7 | 22.44 | 49.63 | 32.51 | 7.59 | 83.1 | 5.97 |  |  | 6.35
BTE403 | 001870 | Burnett River 18.7km from mouth | -24.8643 | 152.3434 | 2021-10-22 13:23 | 0.2 | 26.74 | 48.87 | 31.86 | 7.54 | 79.5 | 5.32 |  | 1.45 | 3.28 |  | 2.8329 |  | 0.80264 |  | 0.25 | < | 0.002 | < | 0.002 |  | 0.055 |  | 0.02
BTE403 | 001870 | Burnett River 18.7km from mouth | -24.8643 | 152.3434 | 2021-10-22 13:23 | 2 | 26.7 | 48.88 | 31.88 | 7.53 | 77.8 | 5.21 |  |  | 3.88
BTE403 | 001870 | Burnett River 18.7km from mouth | -24.8643 | 152.3434 | 2021-10-22 13:23 | 4 | 26.68 | 48.94 | 31.92 | 7.51 | 75.1 | 5.03 |  |  | 4.93
BTE403 | 001870 | Burnett River 18.7km from mouth | -24.8643 | 152.3434 | 2021-10-22 13:23 | 5 | 26.69 | 48.95 | 31.93 | 7.51 | 74 | 4.96 |  |  | 5.3
BTE403 | 001870 | Burnett River 18.7km from mouth | -24.8643 | 152.3434 | 2021-11-22 15:22 | 0.2 | 25.49 | 0.78 | 0.38 | 7.77 | 78.8 | 6.44 |  | 0.2 | 94.42 |  | 7.1015 |  | 3.1957 |  | 1.1 |  | 0.01 |  | 0.47 |  | 0.15 |  | 0.048
BTE403 | 001870 | Burnett River 18.7km from mouth | -24.8643 | 152.3434 | 2021-11-22 15:22 | 2 | 25.46 | 0.79 | 0.39 | 7.73 | 78.4 | 6.41 |  |  | 96.28
BTE403 | 001870 | Burnett River 18.7km from mouth | -24.8643 | 152.3434 | 2021-11-22 15:22 | 4 | 25.46 | 0.8 | 0.39 | 7.71 | 78.1 | 6.38 |  |  | 101.52
BTE403 | 001870 | Burnett River 18.7km from mouth | -24.8643 | 152.3434 | 2021-11-22 15:22 | 6 | 25.68 | 4.58 | 2.44 | 7.47 | 72.1 | 5.8 |  |  | 103.93
BTE403 | 001870 | Burnett River 18.7km from mouth | -24.8643 | 152.3434 | 2022-01-20 14:06 | 0.2 | 29.04 | 13.99 | 8.04 | 7.64 | 77.2 | 5.67 |  | 0.4 | 10.61 |  | 2.7003 |  | 0.6533 |  | 0.7 |  | 0.041 |  | 0.27 |  | 0.12 |  | 0.11
BTE403 | 001870 | Burnett River 18.7km from mouth | -24.8643 | 152.3434 | 2022-01-20 14:06 | 2 | 28.94 | 14.16 | 8.15 | 7.6 | 75.9 | 5.59 |  |  | 11.48
BTE403 | 001870 | Burnett River 18.7km from mouth | -24.8643 | 152.3434 | 2022-01-20 14:06 | 4 | 28.87 | 16.04 | 9.33 | 7.59 | 74.4 | 5.44 |  |  | 11.89
BTE403 | 001870 | Burnett River 18.7km from mouth | -24.8643 | 152.3434 | 2022-01-20 14:06 | 6 | 28.55 | 32.2 | 20.01 | 7.85 | 72.6 | 5.03 |  |  | 10.16
BTE403 | 001870 | Burnett River 18.7km from mouth | -24.8643 | 152.3434 | 2022-02-15 10:55 | 0.2 | 26.42 | 24.86 | 15.09 | 7.85 | 77.5 | 5.74 |  | 0.75 | 7.45 |  | 3.9477 | < | 0.1 |  | 0.63 |  | 0.062 |  | 0.22 |  | 0.078 |  | 0.061
BTE403 | 001870 | Burnett River 18.7km from mouth | -24.8643 | 152.3434 | 2022-02-15 10:55 | 2 | 26.32 | 25.48 | 15.51 | 7.84 | 76.1 | 5.63 |  |  | 8.46
BTE403 | 001870 | Burnett River 18.7km from mouth | -24.8643 | 152.3434 | 2022-02-15 10:55 | 4 | 26.22 | 26.78 | 16.37 | 7.83 | 73.5 | 5.42 |  |  | 51.03
BTE403 | 001870 | Burnett River 18.7km from mouth | -24.8643 | 152.3434 | 2022-02-15 10:55 | 6 | 26.18 | 27.68 | 16.98 | 7.83 | 72.8 | 5.35 |  |  | 28.4
BTE403 | 001870 | Burnett River 18.7km from mouth | -24.8643 | 152.3434 | 2022-02-15 10:55 | 7.5 | 26.13 | 29.47 | 18.19 | 7.84 | 72 | 5.26 |  |  | 14.39
BTE403 | 001870 | Burnett River 18.7km from mouth | -24.8643 | 152.3434 | 2022-03-16 11:06 | 0.2 | 26.17 | 1.24 | 0.62 | 7.58 | 83.8 | 6.76 |  | 0.15 | 49.3 |  | 5.9805 | < | 0.1 |  | 0.9 |  | 0.034 |  | 0.23 |  | 0.13 |  | 0.087
BTE403 | 001870 | Burnett River 18.7km from mouth | -24.8643 | 152.3434 | 2022-03-16 11:06 | 2 | 26.18 | 1.41 | 0.7 | 7.5 | 83.6 | 6.73 |  |  | 50.59
BTE403 | 001870 | Burnett River 18.7km from mouth | -24.8643 | 152.3434 | 2022-03-16 11:06 | 4 | 26.2 | 1.44 | 0.72 | 7.46 | 83.3 | 6.71 |  |  | 49.71
BTE403 | 001870 | Burnett River 18.7km from mouth | -24.8643 | 152.3434 | 2022-03-16 11:06 | 6 | 26.21 | 1.54 | 0.77 | 7.45 | 83.1 | 6.69 |  |  | 55.91
BTE403 | 001870 | Burnett River 18.7km from mouth | -24.8643 | 152.3434 | 2022-04-19 16:44 | 0.2 | 25.07 | 33.44 | 20.93 | 7.95 | 108.9 | 7.98 |  | 1.7 | 3 |  | 2.5654 | < | 0.1 |  | 0.3 |  | 0.006 |  | 0.029 |  | 0.047 |  | 0.032
BTE403 | 001870 | Burnett River 18.7km from mouth | -24.8643 | 152.3434 | 2022-04-19 16:44 | 2 | 25.12 | 33.99 | 21.31 | 7.92 | 105.6 | 7.71 |  |  | 5.41
BTE403 | 001870 | Burnett River 18.7km from mouth | -24.8643 | 152.3434 | 2022-04-19 16:44 | 4 | 25.12 | 34.09 | 21.38 | 7.91 | 105.5 | 7.71 |  |  | 4.79
BTE403 | 001870 | Burnett River 18.7km from mouth | -24.8643 | 152.3434 | 2022-04-19 16:44 | 6 | 25.12 | 35.26 | 22.19 | 7.88 | 101.7 | 7.39 |  |  | 7.25
BTE403 | 001870 | Burnett River 18.7km from mouth | -24.8643 | 152.3434 | 2022-05-25 12:46 | 0.2 | 21.82 | 0.31 | 0.16 | 7.82 | 101.3 | 8.88 |  | 0.1 | 124.64 |  | 6.4933 |  | 0.36209 |  | 1 |  | 0.004 |  | 0.35 |  | 0.14 |  | 0.057
BTE403 | 001870 | Burnett River 18.7km from mouth | -24.8643 | 152.3434 | 2022-05-25 12:46 | 2 | 21.78 | 0.31 | 0.16 | 7.72 | 101.5 | 8.91 |  |  | 136.99
BTE403 | 001870 | Burnett River 18.7km from mouth | -24.8643 | 152.3434 | 2022-05-25 12:46 | 4 | 21.78 | 0.31 | 0.16 | 7.71 | 101.6 | 8.91 |  |  | 140.33
BTE403 | 001870 | Burnett River 18.7km from mouth | -24.8643 | 152.3434 | 2022-05-25 12:46 | 6 | 21.78 | 0.31 | 0.16 | 7.68 | 101.6 | 8.91 |  |  | 131.4
BTE403 | 001870 | Burnett River 18.7km from mouth | -24.8643 | 152.3434 | 2022-05-25 12:46 | 7 | 21.78 | 0.31 | 0.16 | 7.68 | 101.6 | 8.91 |  |  | 137.12
BTE403 | 001870 | Burnett River 18.7km from mouth | -24.8643 | 152.3434 | 2022-06-14 10:07 | 0.2 | 17.64 | 9.7 | 5.48 | 7.93 | 88.9 | 8.21 |  | 0.6 | 20.6 |  | 7.4699 | < | 0.1 |  | 0.79 |  | 0.029 |  | 0.29 |  | 0.11 |  | 0.075
BTE403 | 001870 | Burnett River 18.7km from mouth | -24.8643 | 152.3434 | 2022-06-14 10:07 | 2 | 17.57 | 12.15 | 6.98 | 7.85 | 88.2 | 8.08 |  |  | 26.98
BTE403 | 001870 | Burnett River 18.7km from mouth | -24.8643 | 152.3434 | 2022-06-14 10:07 | 4 | 17.53 | 12.28 | 7.06 | 7.82 | 86.9 | 7.96 |  |  | 34.55
BTE403 | 001870 | Burnett River 18.7km from mouth | -24.8643 | 152.3434 | 2022-06-14 10:07 | 6 | 17.55 | 13.48 | 7.81 | 7.82 | 86.2 | 7.86 |  |  | 33.91
BTE403 | 001870 | Burnett River 18.7km from mouth | -24.8643 | 152.3434 | 2022-07-05 14:39 | 0.2 | 17.24 | 20.71 | 12.44 | 7.75 | 83.3 | 7.43 |  | 1.1 | 6.51 |  | 1.9489 |  | 0.87701 |  | 0.56 |  | 0.044 |  | 0.23 |  | 0.076 |  | 0.067
BTE403 | 001870 | Burnett River 18.7km from mouth | -24.8643 | 152.3434 | 2022-07-05 14:39 | 2 | 17.38 | 22.77 | 13.79 | 7.74 | 82 | 7.24 |  |  | 7.61
BTE403 | 001870 | Burnett River 18.7km from mouth | -24.8643 | 152.3434 | 2022-07-05 14:39 | 4 | 17.53 | 24.07 | 14.65 | 7.74 | 80.7 | 7.06 |  |  | 8.57
BTE403 | 001870 | Burnett River 18.7km from mouth | -24.8643 | 152.3434 | 2022-07-05 14:39 | 6 | 17.67 | 26.45 | 16.24 | 7.76 | 78.9 | 6.82 |  |  | 8.03
BTE403 | 001870 | Burnett River 18.7km from mouth | -24.8643 | 152.3434 | 2022-08-22 13:14 | 0.2 | 20.28 | 4.83 | 2.59 | 7.81 | 96.5 | 8.59 |  | 0.35 | 41.34 |  | 5.9337 | < | 0.1 |  | 0.79 |  | 0.016 |  | 0.31 |  | 0.11 |  | 0.066
BTE403 | 001870 | Burnett River 18.7km from mouth | -24.8643 | 152.3434 | 2022-08-22 13:14 | 2 | 19.51 | 24.15 | 14.69 | 7.64 | 78.3 | 6.59 |  |  | 8.54
BTE403 | 001870 | Burnett River 18.7km from mouth | -24.8643 | 152.3434 | 2022-08-22 13:14 | 4 | 19.54 | 32.07 | 20.05 | 7.76 | 75.4 | 6.15 |  |  | 8.54
BTE403 | 001870 | Burnett River 18.7km from mouth | -24.8643 | 152.3434 | 2022-08-22 13:14 | 5 | 19.54 | 33.21 | 20.84 | 7.81 | 74.6 | 6.05 |  |  | 8.6
BTE403 | 001870 | Burnett River 18.7km from mouth | -24.8643 | 152.3434 | 2022-09-26 15:44 | 0.2 | 24.24 | 6.81 | 3.73 | 8.12 | 96.8 | 7.94 |  | 0.5 | 15.48 |  | 4.189 | < | 0.1 |  | 0.57 |  | 0.01 |  | 0.1 |  | 0.07 |  | 0.037
BTE403 | 001870 | Burnett River 18.7km from mouth | -24.8643 | 152.3434 | 2022-09-26 15:44 | 2 | 23.97 | 8.61 | 4.8 | 8.01 | 92.5 | 7.58 |  |  | 16.55
BTE403 | 001870 | Burnett River 18.7km from mouth | -24.8643 | 152.3434 | 2022-09-26 15:44 | 4 | 23.45 | 20.36 | 12.17 | 7.85 | 76.6 | 6.07 |  |  | 18.97
BTE403 | 001870 | Burnett River 18.7km from mouth | -24.8643 | 152.3434 | 2022-10-28 12:20 | 0.2 | 24.94 | 0.4 | 0.19 | 7.91 | 81.4 | 6.73 |  | 0.3 | 59.84 |  | 5.37 |  | 2.8113 |  | 0.89 |  | 0.043 |  | 0.15 |  | 0.16 |  | 0.086
BTE403 | 001870 | Burnett River 18.7km from mouth | -24.8643 | 152.3434 | 2022-10-28 12:20 | 2 | 24.94 | 0.4 | 0.19 | 7.83 | 81.4 | 6.73 |  |  | 62.77
BTE403 | 001870 | Burnett River 18.7km from mouth | -24.8643 | 152.3434 | 2022-10-28 12:20 | 4 | 24.9 | 0.4 | 0.19 | 7.82 | 81.1 | 6.71 |  |  | 59.58
BTE403 | 001870 | Burnett River 18.7km from mouth | -24.8643 | 152.3434 | 2022-10-28 12:20 | 6 | 24.9 | 0.4 | 0.19 | 7.81 | 80.9 | 6.69 |  |  | 60.4
BTE403 | 001870 | Burnett River 18.7km from mouth | -24.8643 | 152.3434 | 2022-11-24 11:02 | 0.2 | 26.84 | 29.35 | 18.1 | 7.7 | 74.6 | 5.39 |  | 1 | 5.12 |  | 2.5194 |  | 0.14049 |  | 0.4 |  | 0.032 |  | 0.092 |  | 0.054 |  | 0.041
BTE403 | 001870 | Burnett River 18.7km from mouth | -24.8643 | 152.3434 | 2022-11-24 11:02 | 2 | 26.82 | 29.61 | 18.28 | 7.69 | 73.8 | 5.32 |  |  | 5.29
BTE403 | 001870 | Burnett River 18.7km from mouth | -24.8643 | 152.3434 | 2022-11-24 11:02 | 4 | 26.77 | 29.91 | 18.48 | 7.68 | 72.3 | 5.22 |  |  | 7.19
BTE403 | 001870 | Burnett River 18.7km from mouth | -24.8643 | 152.3434 | 2022-11-24 11:02 | 6 | 26.74 | 30.73 | 19.04 | 7.68 | 71.9 | 5.18 |  |  | 10.86
BTE403 | 001870 | Burnett River 18.7km from mouth | -24.8643 | 152.3434 | 2022-11-24 11:02 | 7 | 26.68 | 31.37 | 19.47 | 7.68 | 71.9 | 5.17 |  |  | 14.2
BTE403 | 001870 | Burnett River 18.7km from mouth | -24.8643 | 152.3434 | 2022-12-12 15:24 | 0.2 | 28.45 | 7.19 | 3.93 | 7.8 | 81.2 | 6.17 |  | 1.7 | 12.44 |  | 1.9029 |  | 1.1475 |  | 0.51 |  | 0.035 |  | 0.034 |  | 0.057 |  | 0.039
BTE403 | 001870 | Burnett River 18.7km from mouth | -24.8643 | 152.3434 | 2022-12-12 15:24 | 2 | 28.17 | 9.9 | 5.55 | 7.76 | 78 | 5.9 |  |  | 11.17
BTE403 | 001870 | Burnett River 18.7km from mouth | -24.8643 | 152.3434 | 2022-12-12 15:24 | 4 | 27.24 | 13.64 | 7.84 | 7.71 | 71.8 | 5.45 |  |  | 9.75
BTE403 | 001870 | Burnett River 18.7km from mouth | -24.8643 | 152.3434 | 2023-01-12 15:03 | 0.2 | 27.94 | 38.91 | 24.68 | 7.98 | 87.9 | 6.01 |  | 1.7 | 1.45 |  | 1.8256 | < | 0.1 |  | 0.18 |  | 0.008 |  | 0.01 |  | 0.037 |  | 0.029
BTE403 | 001870 | Burnett River 18.7km from mouth | -24.8643 | 152.3434 | 2023-01-12 15:03 | 2 | 27.94 | 38.91 | 24.68 | 7.98 | 87.9 | 6 |  |  | 1.54
BTE403 | 001870 | Burnett River 18.7km from mouth | -24.8643 | 152.3434 | 2023-01-12 15:03 | 4 | 27.94 | 38.9 | 24.68 | 7.98 | 87.6 | 5.98 |  |  | 1.4
BTE403 | 001870 | Burnett River 18.7km from mouth | -24.8643 | 152.3434 | 2023-01-12 15:03 | 6 | 27.92 | 38.9 | 24.68 | 7.98 | 87.1 | 5.95 |  |  | 1.74
BTE403 | 001870 | Burnett River 18.7km from mouth | -24.8643 | 152.3434 | 2023-02-20 14:53 | 0.2 | 28.36 | 18.4 | 10.84 | 7.62 | 69.8 | 5.11 |  | 1.1 | 6.31 |  | 2.1359 | < | 0.1 |  | 0.48 |  | 0.064 |  | 0.072 |  | 0.066 |  | 0.053
BTE403 | 001870 | Burnett River 18.7km from mouth | -24.8643 | 152.3434 | 2023-02-20 14:53 | 2 | 28.41 | 18.85 | 11.13 | 7.62 | 69.5 | 5.07 |  |  | 6.25
BTE403 | 001870 | Burnett River 18.7km from mouth | -24.8643 | 152.3434 | 2023-02-20 14:53 | 4 | 28.42 | 18.97 | 11.21 | 7.62 | 70.1 | 5.12 |  |  | 5.09
BTE403 | 001870 | Burnett River 18.7km from mouth | -24.8643 | 152.3434 | 2023-02-20 14:53 | 6 | 28.1 | 37.61 | 23.77 | 7.8 | 68.4 | 4.69 |  |  | 7.77
BTE403 | 001870 | Burnett River 18.7km from mouth | -24.8643 | 152.3434 | 2023-03-20 13:55 | 0.2 | 29.87 | 21.92 | 13.1 | 7.66 | 77.6 | 5.47 |  | 1.2 | 3.96 |  | 2.1082 | < | 0.1 |  | 0.36 |  | 0.017 |  | 0.027 |  | 0.048 |  | 0.033
BTE403 | 001870 | Burnett River 18.7km from mouth | -24.8643 | 152.3434 | 2023-03-20 13:55 | 2 | 29.65 | 22.89 | 13.73 | 7.64 | 74.2 | 5.23 |  |  | 4.07
BTE403 | 001870 | Burnett River 18.7km from mouth | -24.8643 | 152.3434 | 2023-03-20 13:55 | 4 | 29.54 | 24.04 | 14.49 | 7.63 | 72.3 | 5.08 |  |  | 3.41
BTE403 | 001870 | Burnett River 18.7km from mouth | -24.8643 | 152.3434 | 2023-03-20 13:55 | 5 | 29.08 | 31.25 | 19.34 | 7.76 | 70.6 | 4.87 |  |  | 4.72
BTE403 | 001870 | Burnett River 18.7km from mouth | -24.8643 | 152.3434 | 2023-04-20 13:04 | 0.2 | 25.54 | 33.24 | 20.79 | 7.74 | 80.2 | 5.84 |  | 1.4 | 4.09 |  | 4.2922 | < | 0.1 |  | 0.38 |  | 0.056 |  | 0.09 |  | 0.059 |  | 0.045
BTE403 | 001870 | Burnett River 18.7km from mouth | -24.8643 | 152.3434 | 2023-04-20 13:04 | 2 | 25.55 | 33.31 | 20.83 | 7.74 | 79.9 | 5.81 |  |  | 5.51
BTE403 | 001870 | Burnett River 18.7km from mouth | -24.8643 | 152.3434 | 2023-04-20 13:04 | 4 | 25.52 | 33.34 | 20.85 | 7.73 | 79.3 | 5.77 |  |  | 5.53
BTE403 | 001870 | Burnett River 18.7km from mouth | -24.8643 | 152.3434 | 2023-04-20 13:04 | 5 | 25.52 | 33.37 | 20.87 | 7.72 | 77 | 5.6 |  |  | 5.82
BTE403 | 001870 | Burnett River 18.7km from mouth | -24.8643 | 152.3434 | 2023-05-18 10:51 | 0.2 | 21.68 | 42.56 | 27.4 | 8.02 | 105.7 | 7.93 |  | 0.9 | 6.35 |  | 1.4664 | < | 0.1 |  | 0.22 | < | 0.002 | < | 0.002 |  | 0.05 |  | 0.026
BTE403 | 001870 | Burnett River 18.7km from mouth | -24.8643 | 152.3434 | 2023-05-18 10:51 | 2 | 21.61 | 42.65 | 27.46 | 8.01 | 104.3 | 7.83 |  |  | 7.61
BTE403 | 001870 | Burnett River 18.7km from mouth | -24.8643 | 152.3434 | 2023-05-18 10:51 | 4 | 21.62 | 42.77 | 27.55 | 8 | 103.5 | 7.76 |  |  | 7.66
BTE403 | 001870 | Burnett River 18.7km from mouth | -24.8643 | 152.3434 | 2023-05-18 10:51 | 6 | 21.61 | 42.81 | 27.58 | 8 | 103.4 | 7.75 |  |  | 7.72
BTE403 | 001870 | Burnett River 18.7km from mouth | -24.8643 | 152.3434 | 2023-05-18 10:51 | 7 | 21.62 | 42.83 | 27.59 | 8 | 103.3 | 7.75 |  |  | 8.7
BTE403 | 001870 | Burnett River 18.7km from mouth | -24.8643 | 152.3434 | 2023-06-29 13:31 | 0.2 | 20.94 | 43.53 | 28.1 | 7.77 | 92.1 | 6.97 |  | 1.15 | 4.88 |  | 2.0159 |  | 1.8866 |  | 0.21 |  | 0.002 |  | 0.004 |  | 0.051 |  | 0.032
BTE403 | 001870 | Burnett River 18.7km from mouth | -24.8643 | 152.3434 | 2023-06-29 13:31 | 2 | 20.91 | 43.9 | 28.37 | 7.76 | 87.7 | 6.63 |  |  | 5.07
BTE403 | 001870 | Burnett River 18.7km from mouth | -24.8643 | 152.3434 | 2023-06-29 13:31 | 4 | 20.96 | 45.08 | 29.22 | 7.74 | 85.7 | 6.45 |  |  | 6.14
BTE403 | 001870 | Burnett River 18.7km from mouth | -24.8643 | 152.3434 | 2023-06-29 13:31 | 5.5 | 21.05 | 45.3 | 29.38 | 7.73 | 84.5 | 6.34 |  |  | 7.23
BTE403 | 001870 | Burnett River 18.7km from mouth | -24.8643 | 152.3434 | 2023-07-20 15:42 | 0.2 | 20.57 | 43.83 | 28.32 | 7.89 | 99.8 | 7.6 |  | 1.45 | 3.78 |  | 3.213 | < | 0.1 |  | 0.21 |  | 0.003 |  | 0.015 |  | 0.054 |  | 0.038
BTE403 | 001870 | Burnett River 18.7km from mouth | -24.8643 | 152.3434 | 2023-07-20 15:42 | 2 | 20.58 | 43.86 | 28.35 | 7.88 | 99.4 | 7.57 |  |  | 4.02
BTE403 | 001870 | Burnett River 18.7km from mouth | -24.8643 | 152.3434 | 2023-07-20 15:42 | 4 | 20.6 | 44.05 | 28.48 | 7.88 | 98.8 | 7.51 |  |  | 4.47
BTE403 | 001870 | Burnett River 18.7km from mouth | -24.8643 | 152.3434 | 2023-07-20 15:42 | 6 | 20.65 | 44.39 | 28.72 | 7.88 | 98.8 | 7.49 |  |  | 4.39
BTE403 | 001870 | Burnett River 18.7km from mouth | -24.8643 | 152.3434 | 2023-08-31 11:51 | 0.2 | 22.54 | 47.25 | 30.77 | 7.64 | 83.9 | 6.07 |  | 1.7 | 2.96 |  | 2.9256 | < | 0.1 |  | 0.18 |  | 0.014 |  | 0.01 |  | 0.044 |  | 0.031
BTE403 | 001870 | Burnett River 18.7km from mouth | -24.8643 | 152.3434 | 2023-08-31 11:51 | 2 | 22.54 | 47.26 | 30.78 | 7.65 | 83.5 | 6.04 |  |  | 3.3
BTE403 | 001870 | Burnett River 18.7km from mouth | -24.8643 | 152.3434 | 2023-09-28 12:23 | 0.2 | 24.12 | 47.15 | 30.67 | 7.61 | 93.8 | 6.61 |  | 2.5 | 3.18 |  | 1.6032 |  | 0.92184 |  | 0.18 |  | 0.018 |  | 0.01 |  | 0.056 |  | 0.043
BTE403 | 001870 | Burnett River 18.7km from mouth | -24.8643 | 152.3434 | 2023-09-28 12:23 | 2 | 24.08 | 47.2 | 30.71 | 7.6 | 93.1 | 6.56 |  |  | 3.57
BTE403 | 001870 | Burnett River 18.7km from mouth | -24.8643 | 152.3434 | 2023-09-28 12:23 | 4 | 24.08 | 47.24 | 30.74 | 7.6 | 92.7 | 6.54 |  |  | 4.17
BTE403 | 001870 | Burnett River 18.7km from mouth | -24.8643 | 152.3434 | 2023-09-28 12:23 | 5 | 24.09 | 47.28 | 30.77 | 7.6 | 92.1 | 6.49 |  |  | 5.35
BTE403 | 001870 | Burnett River 18.7km from mouth | -24.8643 | 152.3434 | 2023-10-26 09:56 | 0.2 | 26.67 | 49.4 | 32.25 | 7.55 | 70.1 | 4.69 |  | 1.25 | 3.75 |  | 2.3362 | < | 0.1 |  | 0.27 |  | 0.014 |  | 0.004 |  | 0.056 |  | 0.03
BTE403 | 001870 | Burnett River 18.7km from mouth | -24.8643 | 152.3434 | 2023-10-26 09:56 | 2 | 26.68 | 49.4 | 32.25 | 7.55 | 69.9 | 4.67 |  |  | 3.8
BTE403 | 001870 | Burnett River 18.7km from mouth | -24.8643 | 152.3434 | 2023-10-26 09:56 | 4 | 26.66 | 49.47 | 32.31 | 7.54 | 68.9 | 4.61 |  |  | 5.21
BTE403 | 001870 | Burnett River 18.7km from mouth | -24.8643 | 152.3434 | 2023-10-26 09:56 | 5.5 | 26.66 | 49.51 | 32.33 | 7.54 | 68.6 | 4.58 |  |  | 5.1
BTE403 | 001870 | Burnett River 18.7km from mouth | -24.8643 | 152.3434 | 2023-11-16 14:49 | 0.2 | 27.38 | 50.03 | 32.7 | 7.81 | 98.4 | 6.48 |  | 1.65 | 3.13 |  | 4.101 | < | 0.1 |  | 0.2 |  | 0.004 |  | 0.002 |  | 0.06 |  | 0.051
BTE403 | 001870 | Burnett River 18.7km from mouth | -24.8643 | 152.3434 | 2023-11-16 14:49 | 2 | 27.36 | 50.06 | 32.72 | 7.81 | 98.1 | 6.47 |  |  | 3.55
BTE403 | 001870 | Burnett River 18.7km from mouth | -24.8643 | 152.3434 | 2023-11-16 14:49 | 4 | 27.34 | 50.09 | 32.75 | 7.81 | 97.8 | 6.45 |  |  | 4.46
BTE403 | 001870 | Burnett River 18.7km from mouth | -24.8643 | 152.3434 | 2023-12-19 16:28 | 0.2 | 30.01 | 47.97 | 31.12 | 7.9 | 100 | 6.37 |  | 1.2 | 5.02 |  | 1.9064 |  | 0.10631 |  | 0.2 |  | 0.007 | < | 0.002 |  | 0.061 |  | 0.043
BTE403 | 001870 | Burnett River 18.7km from mouth | -24.8643 | 152.3434 | 2023-12-19 16:28 | 2 | 30.01 | 47.95 | 31.1 | 7.87 | 99.3 | 6.33 |  |  | 4.79
BTE403 | 001870 | Burnett River 18.7km from mouth | -24.8643 | 152.3434 | 2023-12-19 16:28 | 4 | 29.99 | 47.95 | 31.1 | 7.87 | 98.8 | 6.29 |  |  | 5.02
BTE403 | 001870 | Burnett River 18.7km from mouth | -24.8643 | 152.3434 | 2023-12-19 16:28 | 6 | 29.93 | 47.99 | 31.13 | 7.86 | 95.9 | 6.12 |  |  | 4.68
BTE403 | 001870 | Burnett River 18.7km from mouth | -24.8643 | 152.3434 | 2023-12-19 16:28 | 8 | 29.88 | 48.03 | 31.16 | 7.85 | 94.7 | 6.04 |  |  | 6.01
BTE403 | 002030 | Burnett River 20.3km from mouth | -24.8635 | 152.3254 | 2014-01-23 15:10 | 0.2 | 29.58 | 44.94 | 29.082 | 7.93 | 101.2 | 6.5646 |  | 2 | 1.9 |  | 3.6804 |  | 1.0777 |  | 0.22 |  | 0.041 |  | 0.012 |  | 0.061 |  | 0.051
BTE403 | 002030 | Burnett River 20.3km from mouth | -24.8635 | 152.3254 | 2014-01-23 15:10 | 2 | 29.23 | 44.92 | 29.0677 | 7.89 | 93.1 | 6.0743 |  |  | 4.8
BTE403 | 002030 | Burnett River 20.3km from mouth | -24.8635 | 152.3254 | 2014-02-20 13:53 | 0.2 | 29.67 | 47.08 | 30.6262 | 7.85 | 94.2 | 6.05 |  | 1.95 | 2.2 |  | 3.0715 |  | 0.88394 |  | 0.31 |  | 0.053 |  | 0.052 |  | 0.063 |  | 0.061
BTE403 | 002030 | Burnett River 20.3km from mouth | -24.8635 | 152.3254 | 2014-02-20 13:53 | 2 | 28.84 | 47.23 | 30.7348 | 7.82 | 90.3 | 5.8749 |  |  | 2.9
BTE403 | 002030 | Burnett River 20.3km from mouth | -24.8635 | 152.3254 | 2014-03-17 13:58 | 0.2 | 28.03 | 45.91 | 29.7808 | 7.82 | 102.5 | 6.794 |  | 0.95 | 5.4 |  | 3.5947 |  | 3.4406 |  | 0.23 |  | 0.009 |  | 0.027 |  | 0.078 |  | 0.063
BTE403 | 002030 | Burnett River 20.3km from mouth | -24.8635 | 152.3254 | 2014-03-17 13:58 | 2 | 27.12 | 47.03 | 30.59 | 7.85 | 100.6 | 6.7393 |  |  | 15.2
BTE403 | 002030 | Burnett River 20.3km from mouth | -24.8635 | 152.3254 | 2014-04-17 12:19 | 0.2 | 25.89 | 35.14 | 22.1315 | 7.8 | 115.2 | 8.2646 |  | 1.1 | 8.7 |  | 4.1595 |  | 2.3582 |  | 0.37 |  | 0.01 |  | 0.018 |  | 0.076 |  | 0.055
BTE403 | 002030 | Burnett River 20.3km from mouth | -24.8635 | 152.3254 | 2014-04-17 12:19 | 2 | 24.71 | 38.65 | 24.5967 | 7.81 | 105 | 7.5824 |  |  | 14.6
BTE403 | 002030 | Burnett River 20.3km from mouth | -24.8635 | 152.3254 | 2014-04-17 12:19 | 3 | 24.65 | 38.81 | 24.7098 | 7.8 | 98.7 | 7.1303 |  |  | 18.9
BTE403 | 002030 | Burnett River 20.3km from mouth | -24.8635 | 152.3254 | 2014-05-27 11:41 | 0.2 | 22.61 | 42.78 | 27.5329 | 7.62 | 79 | 5.8219 |  | 0.8 | 8.1 |  | 2.4217 |  | 0.45088 |  | 0.28 |  | 0.042 |  | 0.075 |  | 0.083 |  | 0.072
BTE403 | 002030 | Burnett River 20.3km from mouth | -24.8635 | 152.3254 | 2014-05-27 11:41 | 2 | 22.36 | 43.3 | 27.905 | 7.66 | 80.1 | 5.9167 |  |  | 11
BTE403 | 002030 | Burnett River 20.3km from mouth | -24.8635 | 152.3254 | 2014-05-27 11:41 | 3 | 22.28 | 43.77 | 28.2418 | 7.7 | 82.3 | 6.0761 |  |  | 14.4
BTE403 | 002030 | Burnett River 20.3km from mouth | -24.8635 | 152.3254 | 2014-06-24 10:15 | 0.2 | 20.34 | 43.6 | 28.1199 | 7.63 | 88.6 | 6.7815 |  | 1.3 | 4.5 |  | 1.7141 |  | 0.76383 |  | 0.25 |  | 0.027 |  | 0.058 |  | 0.084 |  | 0.071
BTE403 | 002030 | Burnett River 20.3km from mouth | -24.8635 | 152.3254 | 2014-06-24 10:15 | 2 | 20.11 | 44.42 | 28.7083 | 7.69 | 90.9 | 6.963 |  |  | 6.5
BTE403 | 002030 | Burnett River 20.3km from mouth | -24.8635 | 152.3254 | 2014-07-30 14:46 | 0.2 | 19.77 | 45.16 | 29.2403 | 7.64 | 81.3 | 6.2475 |  | 1.4 | 4 |  | 1.1331 |  | 0.32814 |  | 0.33 |  | 0.079 |  | 0.059 |  | 0.062 |  | 0.06
BTE403 | 002030 | Burnett River 20.3km from mouth | -24.8635 | 152.3254 | 2014-07-30 14:46 | 2 | 19.41 | 46.18 | 29.9756 | 7.58 | 74.8 | 5.7616 |  |  | 4.7
BTE403 | 002030 | Burnett River 20.3km from mouth | -24.8635 | 152.3254 | 2014-08-26 11:54 | 0.2 | 19.04 | 45.29 | 29.3339 | 7.72 | 92 | 7.1631 |  | 2.1 | 1.2 |  | 1.0405 |  | 0.4649 |  | 0.33 |  | 0.062 |  | 0.11 |  | 0.062 |  | 0.061
BTE403 | 002030 | Burnett River 20.3km from mouth | -24.8635 | 152.3254 | 2014-08-26 11:54 | 2 | 19.03 | 45.73 | 29.6509 | 7.72 | 90.2 | 7.011 |  |  | 1.4
BTE403 | 002030 | Burnett River 20.3km from mouth | -24.8635 | 152.3254 | 2014-09-25 11:56 | 0.2 | 22.76 | 46.37 | 30.1128 | 7.68 | 86.8 | 6.2851 |  | 1.9 | 2 |  | 1.3279 |  | 1.1517 |  | 0.27 |  | 0.043 |  | 0.037 |  | 0.068 |  | 0.06
BTE403 | 002030 | Burnett River 20.3km from mouth | -24.8635 | 152.3254 | 2014-09-25 11:56 | 2 | 22.37 | 47.04 | 30.5972 | 7.64 | 82.8 | 6.0203 |  |  | 2.9
BTE403 | 002030 | Burnett River 20.3km from mouth | -24.8635 | 152.3254 | 2014-10-21 10:59 | 0.2 | 24.41 | 47.11 | 30.6479 | 7.52 | 92.4 | 6.4798 |  | 1.5 | 3.5 |  | 2.6963 | < | 0.1 |  | 0.3 |  | 0.068 |  | 0.027 |  | 0.092 |  | 0.078
BTE403 | 002030 | Burnett River 20.3km from mouth | -24.8635 | 152.3254 | 2014-10-21 10:59 | 2 | 24.34 | 47.16 | 30.6841 | 7.51 | 91.7 | 6.4372 |  |  | 4.3
BTE403 | 002030 | Burnett River 20.3km from mouth | -24.8635 | 152.3254 | 2014-12-16 08:44 | 0.2 | 27.28 | 39.38 | 25.1131 | 7.97 | 115.6 | 7.9638 |  | 1.55 | 0.6 |  | 8.2771 |  | 2.3279 |  | 0.36 |  | 0.003 |  | 0.006 |  | 0.12 |  | 0.083
BTE403 | 002030 | Burnett River 20.3km from mouth | -24.8635 | 152.3254 | 2014-12-16 08:44 | 2 | 27.41 | 42.41 | 27.2685 | 7.81 | 104.7 | 7.1109 |  |  | 2
BTE403 | 002030 | Burnett River 20.3km from mouth | -24.8635 | 152.3254 | 2015-01-21 15:04 | 0.2 | 29.51 | 39.7 | 25.3398 | 7.75 | 87.1 | 5.7743 |  | 0.9 | 7.3 | [5 empty] | 0.55 |  | 0.03 |  | 0.015 |  | 0.13 |  | 0.1
BTE403 | 002030 | Burnett River 20.3km from mouth | -24.8635 | 152.3254 | 2015-01-21 15:04 | 1 | 29.54 | 39.75 | 25.3753 | 7.74 | 84.5 | 5.5981 |  |  | 12.6
BTE403 | 002030 | Burnett River 20.3km from mouth | -24.8635 | 152.3254 | 2015-02-17 11:18 | 0.2 | 27.16 | 30.15 | 18.6852 | 8.01 | 94.5 | 6.7626 |  | 1.3 | 3.3 |  | 9.9586 |  | 2.544 |  | 0.45 |  | 0.029 |  | 0.02 |  | 0.076 |  | 0.045
BTE403 | 002030 | Burnett River 20.3km from mouth | -24.8635 | 152.3254 | 2015-02-17 11:18 | 2 | 27.03 | 31.32 | 19.4865 | 7.93 | 85.5 | 6.1047 |  |  | 4
BTE403 | 002030 | Burnett River 20.3km from mouth | -24.8635 | 152.3254 | 2015-02-17 11:18 | 4 | 27.01 | 32.01 | 19.961 | 7.91 | 82.5 | 5.8769 |  |  | 5.4
BTE403 | 002030 | Burnett River 20.3km from mouth | -24.8635 | 152.3254 | 2015-03-17 11:37 | 0.2 | 27.95 | 18.46 | 10.9336 | 7.88 | 87.3 | 6.4356 |  | 0.4 | 21.8 |  | 3.2207 |  | 1.5293 |  | 0.76 |  | 0.027 |  | 0.34 |  | 0.092 |  | 0.06
BTE403 | 002030 | Burnett River 20.3km from mouth | -24.8635 | 152.3254 | 2015-03-17 11:37 | 2 | 27.53 | 27.98 | 17.211 | 7.91 | 78.2 | 5.6068 |  |  | 20.9
BTE403 | 002030 | Burnett River 20.3km from mouth | -24.8635 | 152.3254 | 2015-03-17 11:37 | 3 | 27.53 | 28.72 | 17.712 | 7.92 | 77 | 5.5053 |  |  | 23.9
BTE403 | 002030 | Burnett River 20.3km from mouth | -24.8635 | 152.3254 | 2015-04-21 14:52 | 0.2 | 23.91 | 38.93 | 24.7947 | 8.06 | 109.4 | 8.003 |  | 1 | 7.7 |  | 8.2631 |  | 3.7544 |  | 0.55 |  | 0.005 | < | 0.002 |  | 0.067 |  | 0.033
BTE403 | 002030 | Burnett River 20.3km from mouth | -24.8635 | 152.3254 | 2015-04-21 14:52 | 2 | 23.95 | 39.5 | 25.1981 | 8.01 | 103.9 | 7.5778 |  |  | 9.2
BTE403 | 002030 | Burnett River 20.3km from mouth | -24.8635 | 152.3254 | 2015-06-18 14:26 | 0.2 | 21.6 | 38.43 | 24.4413 | 7.95 | 93.9 | 7.1753 |  | 1 | 6.4 |  | 8.2628 | < | 0.1 |  | 0.44 |  | 0.038 |  | 0.14 |  | 0.074 |  | 0.057
BTE403 | 002030 | Burnett River 20.3km from mouth | -24.8635 | 152.3254 | 2015-06-18 14:26 | 2 | 21.34 | 40.25 | 25.7301 | 7.94 | 92.4 | 7.0412 |  |  | 6
BTE403 | 002030 | Burnett River 20.3km from mouth | -24.8635 | 152.3254 | 2015-07-15 14:04 | 0.2 | 18.29 | 40.98 | 26.2489 | 7.97 | 100.2 | 8.0604 |  | 1.35 | 5.2 |  | 1.0681 |  | 0.88891 |  | 0.4 |  | 0.036 |  | 0.15 |  | 0.097 |  | 0.093
BTE403 | 002030 | Burnett River 20.3km from mouth | -24.8635 | 152.3254 | 2015-07-15 14:04 | 2 | 17.43 | 42.23 | 27.1399 | 7.95 | 94 | 7.6474 |  |  | 5.5
BTE403 | 002030 | Burnett River 20.3km from mouth | -24.8635 | 152.3254 | 2015-08-25 10:22 | 0.2 | 21.93 | 45.2 | 29.2691 | 7.79 | 97.7 | 7.2154 |  | 1.1 | 5.1 |  | 2.2366 |  | 1.7608 |  | 0.31 |  | 0.004 |  | 0.078 |  | 0.078 |  | 0.063
BTE403 | 002030 | Burnett River 20.3km from mouth | -24.8635 | 152.3254 | 2015-08-25 10:22 | 2 | 21.54 | 45.53 | 29.5068 | 7.74 | 93.1 | 6.9147 |  |  | 8.4
BTE403 | 002030 | Burnett River 20.3km from mouth | -24.8635 | 152.3254 | 2015-09-15 11:55 | 0.2 | 22.24 | 42.48 | 27.3185 | 7.65 | 94.6 | 7.0267 |  | 0.95 | 6.1 |  | 3.5838 |  | 0.66941 |  | 0.48 |  | 0.069 |  | 0.25 |  | 0.08 |  | 0.072
BTE403 | 002030 | Burnett River 20.3km from mouth | -24.8635 | 152.3254 | 2015-09-15 11:55 | 2 | 21.99 | 43.48 | 28.034 | 7.65 | 92.6 | 6.8806 |  |  | 8.3
BTE403 | 002030 | Burnett River 20.3km from mouth | -24.8635 | 152.3254 | 2015-09-15 11:55 | 3.5 | 21.99 | 43.59 | 28.1128 | 7.65 | 92.4 | 6.8626 |  |  | 9.5
BTE403 | 002030 | Burnett River 20.3km from mouth | -24.8635 | 152.3254 | 2015-10-29 14:10 | 0.2 | 26.48 | 45.36 | 29.3843 | 7.77 | 114.3 | 7.7924 |  | 0.6 | 11.8 |  | 14.2747 |  | 3.0307 |  | 0.37 |  | 0.003 |  | 0.002 |  | 0.098 |  | 0.05
BTE403 | 002030 | Burnett River 20.3km from mouth | -24.8635 | 152.3254 | 2015-10-29 14:10 | 2 | 26.47 | 45.58 | 29.5428 | 7.78 | 114.4 | 7.7936 |  |  | 13.7
BTE403 | 002030 | Burnett River 20.3km from mouth | -24.8635 | 152.3254 | 2015-11-26 13:26 | 0.2 | 29.39 | 12.27 | 7.0259 | 7.91 | 105.8 | 7.775 |  | 0.65 | 9.2 |  | 2.1313 | < | 0.1 |  | 0.41 |  | 0.002 |  | 0.002 |  | 0.069 |  | 0.033
BTE403 | 002030 | Burnett River 20.3km from mouth | -24.8635 | 152.3254 | 2015-11-26 13:26 | 1.5 | 29.29 | 15.59 | 9.1033 | 7.89 | 105.6 | 7.685 |  |  | 16.9
BTE403 | 002030 | Burnett River 20.3km from mouth | -24.8635 | 152.3254 | 2015-12-17 16:46 | 0.2 | 27.76 | 16.93 | 9.9541 | 8.26 | 106.2 | 7.8977 |  | 0.7 | 7.3 |  | 3.2969 |  | 0.59568 |  | 0.41 |  | 0.002 | < | 0.002 |  | 0.065 |  | 0.027
BTE403 | 002030 | Burnett River 20.3km from mouth | -24.8635 | 152.3254 | 2015-12-17 16:46 | 2 | 27.83 | 27.24 | 16.7119 | 8.13 | 101.8 | 7.2817 |  |  | 8.2
BTE403 | 002030 | Burnett River 20.3km from mouth | -24.8635 | 152.3254 | 2015-12-17 16:46 | 3 | 27.8 | 27.29 | 16.7456 | 8.13 | 100.5 | 7.191 |  |  | 13.1
BTE403 | 002030 | Burnett River 20.3km from mouth | -24.8635 | 152.3254 | 2016-01-12 13:39 | 0.2 | 29.86 | 24.11 | 14.6214 | 8.54 | 175 | 12.2356 |  | 0.85 | 4.1 |  | 7.0396 |  | 2.253 |  | 0.37 |  | 0.003 | < | 0.002 |  | 0.07 |  | 0.032
BTE403 | 002030 | Burnett River 20.3km from mouth | -24.8635 | 152.3254 | 2016-01-12 13:39 | 2 | 28.87 | 25.89 | 15.8062 | 8.37 | 159.3 | 11.2513 |  |  | 5.2
BTE403 | 002030 | Burnett River 20.3km from mouth | -24.8635 | 152.3254 | 2016-01-12 13:39 | 3.5 | 28.67 | 26.37 | 16.1275 | 8.32 | 146.1 | 10.3356 |  |  | 5
BTE403 | 002030 | Burnett River 20.3km from mouth | -24.8635 | 152.3254 | 2016-02-25 14:09 | 0.2 | 28.84 | 8.2 | 4.5516 | 8.02 | 111.9 | 8.4159 |  | 0.75 | 11.5 |  | 18.9912 |  | 9.5756 |  | 0.59 |  | 0.003 |  | 0.002 |  | 0.082 |  | 0.022
BTE403 | 002030 | Burnett River 20.3km from mouth | -24.8635 | 152.3254 | 2016-02-25 14:09 | 2 | 27.93 | 14.61 | 8.4854 | 7.77 | 91.4 | 6.8327 |  |  | 10.9
BTE403 | 002030 | Burnett River 20.3km from mouth | -24.8635 | 152.3254 | 2016-03-22 14:22 | 0.2 | 28.77 | 35.06 | 22.0756 | 7.72 | 101.8 | 6.9565 |  | 1.2 | 6.3 |  | 8.3589 |  | 1.4341 |  | 0.3 |  | 0.005 |  | 0.006 |  | 0.064 |  | 0.041
BTE403 | 002030 | Burnett River 20.3km from mouth | -24.8635 | 152.3254 | 2016-03-22 14:22 | 2 | 28.24 | 36.35 | 22.9778 | 7.59 | 82.5 | 5.6594 |  |  | 12.5
BTE403 | 002030 | Burnett River 20.3km from mouth | -24.8635 | 152.3254 | 2016-04-21 12:26 | 0.2 | 25.75 | 41.39 | 26.5408 | 7.52 | 87.3 | 6.1236 |  | 1.2 | 4.5 |  | 4.1378 |  | 1.7108 |  | 0.31 |  | 0.033 |  | 0.061 |  | 0.072 |  | 0.054
BTE403 | 002030 | Burnett River 20.3km from mouth | -24.8635 | 152.3254 | 2016-04-21 12:26 | 2 | 25.61 | 41.95 | 26.9401 | 7.51 | 85.7 | 6.0123 |  |  | 5.4
BTE403 | 002030 | Burnett River 20.3km from mouth | -24.8635 | 152.3254 | 2016-04-21 12:26 | 3.5 | 25.39 | 43.03 | 27.7117 | 7.49 | 82.9 | 5.8124 |  |  | 5.5
BTE403 | 002030 | Burnett River 20.3km from mouth | -24.8635 | 152.3254 | 2016-05-26 14:30 | 0.2 | 23.26 | 45.17 | 29.2475 | 7.64 | 94.8 | 6.8379 |  | 1.8 | 3.3 |  | 1.7565 |  | 0.26398 |  | 0.34 |  | 0.034 |  | 0.14 |  | 0.075 |  | 0.062
BTE403 | 002030 | Burnett River 20.3km from mouth | -24.8635 | 152.3254 | 2016-05-26 14:30 | 2 | 23.18 | 46.03 | 29.8673 | 7.63 | 94.4 | 6.7944 |  |  | 3.5
BTE403 | 002030 | Burnett River 20.3km from mouth | -24.8635 | 152.3254 | 2016-05-26 14:30 | 3 | 23.04 | 46.78 | 30.4091 | 7.62 | 90.3 | 6.4951 |  |  | 4.9
BTE403 | 002030 | Burnett River 20.3km from mouth | -24.8635 | 152.3254 | 2016-06-21 11:47 | 0.2 | 19.95 | 29.74 | 18.4055 | 7.65 | 84.9 | 6.9317 |  | 1.1 | 6.7 |  | 1.1361 |  | 1.0367 |  | 0.54 |  | 0.069 |  | 0.19 |  | 0.095 |  | 0.069
BTE403 | 002030 | Burnett River 20.3km from mouth | -24.8635 | 152.3254 | 2016-06-21 11:47 | 2 | 19.94 | 33.82 | 21.2127 | 7.7 | 84.2 | 6.7629 |  |  | 6.6
BTE403 | 002030 | Burnett River 20.3km from mouth | -24.8635 | 152.3254 | 2016-06-21 11:47 | 2.5 | 19.93 | 33.98 | 21.3238 | 7.74 | 84.1 | 6.7517 |  |  | 7.2
BTE403 | 002030 | Burnett River 20.3km from mouth | -24.8635 | 152.3254 | 2016-07-19 12:09 | 0.2 | 19.68 | 37.91 | 24.0745 | 7.72 | 93.4 | 7.4124 |  | 1.7 | 2.6 |  | 1.4602 |  | 0.31392 |  | 0.29 |  | 0.047 |  | 0.059 |  | 0.059 |  | 0.055
BTE403 | 002030 | Burnett River 20.3km from mouth | -24.8635 | 152.3254 | 2016-07-19 12:09 | 2 | 19.22 | 39.48 | 25.1839 | 7.69 | 90.7 | 7.2135 |  |  | 2.5
BTE403 | 002030 | Burnett River 20.3km from mouth | -24.8635 | 152.3254 | 2016-08-24 17:02 | 0.2 | 22.47 | 19.12 | 11.3586 | 7.77 | 99.4 | 8.0648 |  | 1.8 | 5.2 |  | 1.5037 |  | 2.035 |  | 0.31 |  | 0.013 |  | 0.01 |  | 0.035 |  | 0.025
BTE403 | 002030 | Burnett River 20.3km from mouth | -24.8635 | 152.3254 | 2016-08-24 17:02 | 2 | 22.35 | 31.99 | 19.9472 | 7.67 | 93.6 | 7.2416 |  |  | 6.6
BTE403 | 002030 | Burnett River 20.3km from mouth | -24.8635 | 152.3254 | 2016-09-27 10:03 | 0.2 | 24.06 | 42.88 | 27.6044 | 7.77 | 86.7 | 6.2247 | > | 2 | 3.5 |  | 1.6973 |  | 0.34801 |  | 0.33 |  | 0.094 |  | 0.062 |  | 0.07 |  | 0.064
BTE403 | 002030 | Burnett River 20.3km from mouth | -24.8635 | 152.3254 | 2016-09-27 10:03 | 2 | 24.07 | 42.93 | 27.6402 | 7.78 | 86.5 | 6.208 |  |  | 7.1
BTE403 | 002030 | Burnett River 20.3km from mouth | -24.8635 | 152.3254 | 2016-10-20 15:47 | 0.2 | 26.33 | 45.18 | 29.2547 | 7.89 | 106.5 | 7.2844 |  | 1.5 | 4.1 |  | 2.5676 |  | 0.76403 |  | 0.26 |  | 0.011 |  | 0.015 |  | 0.09 |  | 0.07
BTE403 | 002030 | Burnett River 20.3km from mouth | -24.8635 | 152.3254 | 2016-10-20 15:47 | 2 | 26.23 | 45.36 | 29.3843 | 7.87 | 103 | 7.0518 |  |  | 5.3
BTE403 | 002030 | Burnett River 20.3km from mouth | -24.8635 | 152.3254 | 2016-10-20 15:47 | 4 | 26.1 | 45.51 | 29.4924 | 7.86 | 98.7 | 6.7682 |  |  | 7.2
BTE403 | 002030 | Burnett River 20.3km from mouth | -24.8635 | 152.3254 | 2016-11-01 12:39 | 0.2 | 27.25 | 45.71 | 29.6365 | 7.72 | 91.1 | 6.1222 |  | 1.9 | 3.5 |  | 1.3882 |  | 1.2204 |  | 0.23 |  | 0.016 |  | 0.004 |  | 0.092 |  | 0.077
BTE403 | 002030 | Burnett River 20.3km from mouth | -24.8635 | 152.3254 | 2016-11-01 12:39 | 2 | 26.96 | 46.12 | 29.9323 | 7.69 | 86.4 | 5.825 |  |  | 5.6
BTE403 | 002030 | Burnett River 20.3km from mouth | -24.8635 | 152.3254 | 2016-11-01 12:39 | 4 | 26.79 | 46.47 | 30.185 | 7.66 | 80.2 | 5.4147 |  |  | 10
BTE403 | 002030 | Burnett River 20.3km from mouth | -24.8635 | 152.3254 | 2016-12-08 17:52 | 0.2 | 29.53 | 46.78 | 30.4091 | 7.77 | 89.1 | 5.7423 |  | 2.5 | 1.6 |  | 0.51664 |  | 1.6614 |  | 0.2 |  | 0.004 | < | 0.002 |  | 0.1 |  | 0.083
BTE403 | 002030 | Burnett River 20.3km from mouth | -24.8635 | 152.3254 | 2016-12-08 17:52 | 2 | 29.62 | 46.98 | 30.5538 | 7.75 | 84.3 | 5.4207 |  |  | 1.4
BTE403 | 002030 | Burnett River 20.3km from mouth | -24.8635 | 152.3254 | 2016-12-08 17:52 | 4 | 29.5 | 47.06 | 30.6117 | 7.69 | 75.5 | 4.8628 |  |  | 2.3
BTE403 | 002030 | Burnett River 20.3km from mouth | -24.8635 | 152.3254 | 2017-01-10 12:20 | 0.2 | 29.28 | 35.84 | 22.6206 | 7.76 | 107.9 | 7.289 |  | 1.2 | 5.8 |  | 6.7672 |  | 2.154 |  | 0.28 |  | 0.003 | < | 0.002 |  | 0.087 |  | 0.06
BTE403 | 002030 | Burnett River 20.3km from mouth | -24.8635 | 152.3254 | 2017-01-10 12:20 | 2 | 28.67 | 36.68 | 23.2093 | 7.71 | 101.6 | 6.9108 |  |  | 5.9
BTE403 | 002030 | Burnett River 20.3km from mouth | -24.8635 | 152.3254 | 2017-01-10 12:20 | 3 | 28.33 | 37.96 | 24.1097 | 7.66 | 91.3 | 6.2145 |  |  | 10.2
BTE403 | 002030 | Burnett River 20.3km from mouth | -24.8635 | 152.3254 | 2017-02-21 09:48 | 0.2 | 29.51 | 46.89 | 30.4887 | 7.76 | 95.8 | 6.1734 |  | 1.7 | 3.5 |  | 5.9466 |  | 2.8115 |  | 0.25 |  | 0.005 | < | 0.002 |  | 0.1 |  | 0.07
BTE403 | 002030 | Burnett River 20.3km from mouth | -24.8635 | 152.3254 | 2017-02-21 09:48 | 2 | 29.43 | 47.27 | 30.7638 | 7.73 | 94.8 | 6.1076 |  |  | 4.6
BTE403 | 002030 | Burnett River 20.3km from mouth | -24.8635 | 152.3254 | 2017-02-21 09:48 | 3.5 | 29.24 | 47.8 | 31.1481 | 7.67 | 82.2 | 5.301 |  |  | 10.7
BTE403 | 002030 | Burnett River 20.3km from mouth | -24.8635 | 152.3254 | 2017-03-14 13:10 | 0.2 | 29.64 | 48.73 | 31.8242 | 7.56 | 99.7 | 6.3642 |  | 0.85 | 5.8 |  | 8.6437 |  | 2.6842 |  | 0.25 |  | 0.012 |  | 0.005 |  | 0.094 |  | 0.072
BTE403 | 002030 | Burnett River 20.3km from mouth | -24.8635 | 152.3254 | 2017-03-14 13:10 | 2 | 29.33 | 48.99 | 32.0136 | 7.53 | 91.9 | 5.8897 |  |  | 7.6
BTE403 | 002030 | Burnett River 20.3km from mouth | -24.8635 | 152.3254 | 2017-03-14 13:10 | 3 | 29.32 | 49.01 | 32.0282 | 7.53 | 91.7 | 5.8773 |  |  | 9
BTE403 | 002030 | Burnett River 20.3km from mouth | -24.8635 | 152.3254 | 2017-04-03 17:41 | 0.2 | 25.34 | 0.35 | 0.17545 | 7.41 | 93.3 | 7.6541 | < | 0.05 | 292.7 |  | 1.2287 |  | 5.6533 |  | 1.2 |  | 0.083 |  | 0.36 |  | 0.19 |  | 0.042
BTE403 | 002030 | Burnett River 20.3km from mouth | -24.8635 | 152.3254 | 2017-04-03 17:41 | 1.5 | 25.35 | 0.351 | 0.17596 | 7.38 | 92.6 | 7.5953 |  |  | 290
BTE403 | 002030 | Burnett River 20.3km from mouth | -24.8635 | 152.3254 | 2017-05-23 10:56 | 0.2 | 22.5 | 26.97 | 16.5303 | 7.41 | 79.1 | 6.225 |  | 1.1 | 10.8 |  | 1.3905 |  | 0.85748 |  | 0.66 |  | 0.064 |  | 0.25 |  | 0.076 |  | 0.057
BTE403 | 002030 | Burnett River 20.3km from mouth | -24.8635 | 152.3254 | 2017-05-23 10:56 | 2 | 22.42 | 32.79 | 20.4992 | 7.42 | 77.3 | 5.9538 |  |  | 16.5
BTE403 | 002030 | Burnett River 20.3km from mouth | -24.8635 | 152.3254 | 2017-06-13 17:15 | 0.2 | 19.81 | 39.05 | 24.8795 | 7.62 | 93.6 | 7.3749 | > | 0.5 | 3.6 |  | 1.7813 |  | 0.33845 |  | 0.44 |  | 0.065 |  | 0.16 |  | 0.076 |  | 0.064
BTE403 | 002030 | Burnett River 20.3km from mouth | -24.8635 | 152.3254 | 2017-06-13 17:15 | 0.5 | 19.81 | 39.06 | 24.8866 | 7.62 | 93.9 | 7.3982 |  |  | 4.4
BTE403 | 002030 | Burnett River 20.3km from mouth | -24.8635 | 152.3254 | 2017-07-24 16:13 | 0.2 | 19.77 | 43.6 | 28.1 | 7.56 | 93.1 | 7.2 |  | 1.25 | 5 |  | 2.004 |  | 0.14696 |  | 0.48 |  | 0.094 |  | 0.25 |  | 0.073 |  | 0.068
BTE403 | 002030 | Burnett River 20.3km from mouth | -24.8635 | 152.3254 | 2017-07-24 16:13 | 2 | 19.64 | 43.94 | 28.4 | 7.55 | 92.6 | 7.17 |  |  | 5.2
BTE403 | 002030 | Burnett River 20.3km from mouth | -24.8635 | 152.3254 | 2017-08-24 15:03 | 0.2 | 21.79 | 45.59 | 29.58 | 7.76 | 90.1 | 6.66 |  | 1.55 | 5.6 |  | 1.336 |  | 0.82665 |  | 0.33 |  | 0.033 |  | 0.12 |  | 0.082 |  | 0.054
BTE403 | 002030 | Burnett River 20.3km from mouth | -24.8635 | 152.3254 | 2017-08-24 15:03 | 2 | 21.69 | 46.25 | 30.05 | 7.73 | 87.2 | 6.44 |  |  | 9.9
BTE403 | 002030 | Burnett River 20.3km from mouth | -24.8635 | 152.3254 | 2017-09-21 13:09 | 0.2 | 24.42 | 46.98 | 14.83 | 7.73 | 86.6 | 6.08 |  | 1.1 | 6.3 |  | 4.008 |  | 0.9352 |  | 0.23 |  | 0.014 |  | 0.009 |  | 0.062 |  | 0.046
BTE403 | 002030 | Burnett River 20.3km from mouth | -24.8635 | 152.3254 | 2017-09-21 13:09 | 2 | 23.95 | 47.08 | 14.52 | 7.72 | 83.9 | 5.93 |  |  | 13.8
BTE403 | 002030 | Burnett River 20.3km from mouth | -24.8635 | 152.3254 | 2017-09-21 13:09 | 3 | 23.91 | 47.11 | 14.49 | 7.72 | 83.1 | 5.88 |  |  | 17.3
BTE403 | 002030 | Burnett River 20.3km from mouth | -24.8635 | 152.3254 | 2017-10-19 13:44 | 0.2 | 21.53 | 0.16 | 0.07 | 7.29 | 94.3 | 8.31 |  | 0.15 | 137.9 |  | 1.7813 |  | 0.4008 |  | 1.2 |  | 0.021 |  | 0.3 |  | 0.19 |  | 0.067
BTE403 | 002030 | Burnett River 20.3km from mouth | -24.8635 | 152.3254 | 2017-10-19 13:44 | 2 | 21.5 | 0.16 | 0.07 | 7.19 | 94.5 | 8.34 |  |  | 140.3
BTE403 | 002030 | Burnett River 20.3km from mouth | -24.8635 | 152.3254 | 2017-10-19 13:44 | 4 | 21.49 | 0.16 | 0.07 | 7.13 | 94.5 | 8.35 |  |  | 142.6
BTE403 | 002030 | Burnett River 20.3km from mouth | -24.8635 | 152.3254 | 2017-11-23 16:28 | 0.2 | 26.07 | 14.23 | 8.22 | 7.89 | 104.8 | 8.11 |  | 0.6 | 16.2 |  | 10.1536 |  | 2.8457 |  | 0.64 |  | 0.004 |  | 0.12 |  | 0.082 |  | 0.044
BTE403 | 002030 | Burnett River 20.3km from mouth | -24.8635 | 152.3254 | 2017-11-23 16:28 | 2 | 25.52 | 21.22 | 12.7 | 7.78 | 103.1 | 7.86 |  |  | 14.6
BTE403 | 002030 | Burnett River 20.3km from mouth | -24.8635 | 152.3254 | 2017-11-23 16:28 | 4 | 24.96 | 26.85 | 16.44 | 7.75 | 97.9 | 7.37 |  |  | 12.3
BTE403 | 002030 | Burnett River 20.3km from mouth | -24.8635 | 152.3254 | 2017-11-23 16:28 | 6 | 24.83 | 27.13 | 16.64 | 7.75 | 96.1 | 7.25 |  |  | 10.5
BTE403 | 002030 | Burnett River 20.3km from mouth | -24.8635 | 152.3254 | 2017-12-14 13:06 | 0.2 | 28.15 | 0.52 | 0.25 | 7.67 | 101.1 | 7.88 |  | 0.4 | 40.2 |  | 19.372 |  | 2.1376 |  | 0.69 |  | 0.003 |  | 0.042 |  | 0.11 |  | 0.038
BTE403 | 002030 | Burnett River 20.3km from mouth | -24.8635 | 152.3254 | 2017-12-14 13:06 | 2 | 27.96 | 0.76 | 0.37 | 7.62 | 100 | 7.82 |  |  | 40.3
BTE403 | 002030 | Burnett River 20.3km from mouth | -24.8635 | 152.3254 | 2018-01-16 11:47 | 0.2 | 29.59 | 24.72 | 14.94 | 7.95 | 92.8 | 6.51 |  | 0.8 | 8 |  | 2.9392 | < | 0.1 |  | 0.58 |  | 0.009 |  | 0.059 |  | 0.078 |  | 0.041
BTE403 | 002030 | Burnett River 20.3km from mouth | -24.8635 | 152.3254 | 2018-01-16 11:47 | 2 | 29.18 | 27.31 | 16.67 | 7.77 | 74.2 | 5.19 |  |  | 10.9
BTE403 | 002030 | Burnett River 20.3km from mouth | -24.8635 | 152.3254 | 2018-02-22 16:04 | 0.2 | 26.97 | 6.77 | 3.69 | 7.81 | 84.6 | 6.6 |  | 0.2 | 39.7 |  | 16.4217 |  | 5.01 |  | 0.61 |  | 0.014 |  | 0.052 |  | 0.079 |  | 0.028
BTE403 | 002030 | Burnett River 20.3km from mouth | -24.8635 | 152.3254 | 2018-02-22 16:04 | 2 | 27.9 | 24.21 | 14.64 | 7.59 | 61.5 | 4.44 |  |  | 12.4
BTE403 | 002030 | Burnett River 20.3km from mouth | -24.8635 | 152.3254 | 2018-02-22 16:04 | 3 | 27.94 | 28.39 | 17.43 | 7.58 | 61.4 | 4.37 |  |  | 12
BTE403 | 002030 | Burnett River 20.3km from mouth | -24.8635 | 152.3254 | 2018-03-22 16:39 | 0.2 | 26.96 | 11.91 | 6.78 | 7.94 | 90.4 | 6.94 |  | 0.5 | 20.2 |  | 4.5424 |  | 0.88176 |  | 0.71 |  | 0.006 |  | 0.2 |  | 0.068 |  | 0.047
BTE403 | 002030 | Burnett River 20.3km from mouth | -24.8635 | 152.3254 | 2018-03-22 16:39 | 2 | 27.06 | 15.02 | 8.71 | 7.85 | 86.1 | 6.53 |  |  | 20.1
BTE403 | 002030 | Burnett River 20.3km from mouth | -24.8635 | 152.3254 | 2018-03-22 16:39 | 3 | 27.06 | 19.04 | 11.27 | 7.82 | 82.8 | 6.19 |  |  | 21.8
BTE403 | 002030 | Burnett River 20.3km from mouth | -24.8635 | 152.3254 | 2018-04-17 12:55 | 0.2 | 27.52 | 36.47 | 22.98 | 7.82 | 102.3 | 7.1 |  | 1.2 | 3.1 |  | 11.4302 | < | 0.1 |  | 0.36 |  | 0.004 |  | 0.058 |  | 0.059 |  | 0.041
BTE403 | 002030 | Burnett River 20.3km from mouth | -24.8635 | 152.3254 | 2018-04-17 12:55 | 2 | 26.67 | 37.67 | 23.85 | 7.75 | 93 | 6.52 |  |  | 4
BTE403 | 002030 | Burnett River 20.3km from mouth | -24.8635 | 152.3254 | 2018-04-17 12:55 | 3.5 | 26.49 | 38.61 | 24.51 | 7.73 | 86 | 6.02 |  |  | 9.9
BTE403 | 002030 | Burnett River 20.3km from mouth | -24.8635 | 152.3254 | 2018-05-29 11:54 | 0.2 | 20.76 | 42.17 | 27.13 | 7.62 | 85 | 6.49 |  | 1.1 | 5.8 |  | 3.34 |  | 1.8971 |  | 0.28 |  | 0.026 |  | 0.033 |  | 0.054 |  | 0.04
BTE403 | 002030 | Burnett River 20.3km from mouth | -24.8635 | 152.3254 | 2018-05-29 11:54 | 2 | 20.64 | 43.01 | 27.73 | 7.65 | 83.7 | 6.39 |  |  | 7
BTE403 | 002030 | Burnett River 20.3km from mouth | -24.8635 | 152.3254 | 2018-06-26 12:03 | 0.2 | 18.06 | 42.92 | 27.68 | 7.66 | 87.3 | 6.99 |  | 0.95 | 3.9 |  | 2.004 |  | 1.3052 |  | 0.31 |  | 0.02 |  | 0.094 |  | 0.061 |  | 0.049
BTE403 | 002030 | Burnett River 20.3km from mouth | -24.8635 | 152.3254 | 2018-06-26 12:03 | 1.5 | 18.03 | 43.15 | 27.84 | 7.65 | 86.5 | 6.93 |  |  | 5.7
BTE403 | 002030 | Burnett River 20.3km from mouth | -24.8635 | 152.3254 | 2018-07-17 14:45 | 0.2 | 18.78 | 44.35 | 28.7 | 7.75 | 90.5 | 7.11 |  | 1.2 | 6.1 |  | 3.34 |  | 2.605 |  | 0.38 |  | 0.025 |  | 0.16 |  | 0.065 |  | 0.051
BTE403 | 002030 | Burnett River 20.3km from mouth | -24.8635 | 152.3254 | 2018-07-17 14:45 | 2 | 18.71 | 44.47 | 28.79 | 7.74 | 89.7 | 7.05 |  |  | 6.8
BTE403 | 002030 | Burnett River 20.3km from mouth | -24.8635 | 152.3254 | 2018-07-17 14:45 | 3.5 | 18.44 | 44.94 | 29.13 | 7.73 | 87.3 | 6.89 |  |  | 12.3
BTE403 | 002030 | Burnett River 20.3km from mouth | -24.8635 | 152.3254 | 2018-08-30 13:59 | 0.2 | 21.26 | 44.88 | 29.07 | 7.87 | 110.1 | 8.24 |  | 0.9 | 11.6 |  | 4.409 |  | 2.699 |  | 0.26 | < | 0.002 | < | 0.002 |  | 0.062 |  | 0.022
BTE403 | 002030 | Burnett River 20.3km from mouth | -24.8635 | 152.3254 | 2018-08-30 13:59 | 2 | 20.94 | 45.36 | 29.42 | 7.83 | 111.1 | 8.35 |  |  | 14.5
BTE403 | 002030 | Burnett River 20.3km from mouth | -24.8635 | 152.3254 | 2018-09-25 11:58 | 0.2 | 22.93 | 45.88 | 29.77 | 7.74 | 103.2 | 7.47 |  | 0.8 | 11.1 |  | 6.413 |  | 2.472 |  | 0.26 |  | 0.003 | < | 0.002 |  | 0.069 |  | 0.031
BTE403 | 002030 | Burnett River 20.3km from mouth | -24.8635 | 152.3254 | 2018-09-25 11:58 | 2 | 22.81 | 46.04 | 29.89 | 7.73 | 101.7 | 7.37 |  |  | 14.8
BTE403 | 002030 | Burnett River 20.3km from mouth | -24.8635 | 152.3254 | 2018-09-25 11:58 | 3 | 22.82 | 46.05 | 29.9 | 7.73 | 101.7 | 7.36 |  |  | 29.3
BTE403 | 002030 | Burnett River 20.3km from mouth | -24.8635 | 152.3254 | 2018-10-25 13:24 | 0.2 | 27.17 | 8.75 | 4.86 | 7.86 | 99.22 | 7.67 |  | 0.6 | 11.9 |  | 5.478 |  | 2.191 |  | 0.63 |  | 0.037 |  | 0.12 |  | 0.055 |  | 0.019
BTE403 | 002030 | Burnett River 20.3km from mouth | -24.8635 | 152.3254 | 2018-10-25 13:24 | 2 | 26.34 | 13.33 | 7.66 | 7.61 | 85.47 | 6.6 |  |  | 18.7
BTE403 | 002030 | Burnett River 20.3km from mouth | -24.8635 | 152.3254 | 2018-11-20 11:00 | 0.2 | 26.9 | 39.05 | 24.81 | 7.88 | 94.8 | 6.59 |  | 0.9 | 5.5 |  | 3.531 |  | 1.746 |  | 0.28 |  | 0.004 |  | 0.002 |  | 0.079 |  | 0.049
BTE403 | 002030 | Burnett River 20.3km from mouth | -24.8635 | 152.3254 | 2018-11-20 11:00 | 2 | 26.42 | 39.88 | 25.41 | 7.84 | 89.2 | 6.22 |  |  | 6.9
BTE403 | 002030 | Burnett River 20.3km from mouth | -24.8635 | 152.3254 | 2018-11-20 11:00 | 4 | 26.32 | 41.11 | 26.28 | 7.84 | 86 | 5.98 |  |  | 9.3
BTE403 | 002030 | Burnett River 20.3km from mouth | -24.8635 | 152.3254 | 2018-12-20 12:35 | 0.2 | 29.56 | 40.56 | 25.81 | 7.82 | 115.6 | 7.64 | > | 1.6 | 1.7 |  | 2.739 | < | 0.1 |  | 0.24 |  | 0.003 | < | 0.002 |  | 0.074 |  | 0.052
BTE403 | 002030 | Burnett River 20.3km from mouth | -24.8635 | 152.3254 | 2018-12-20 12:35 | 1 | 28.75 | 41.59 | 26.56 | 7.81 | 114.8 | 7.66 |  |  | 2.9
BTE403 | 002030 | Burnett River 20.3km from mouth | -24.8635 | 152.3254 | 2019-01-24 14:38 | 0.2 | 29.9 | 47.02 | 30.43 | 7.78 | 104.3 | 6.68 |  | 0.85 | 10.8 |  | 3.148 |  | 1.2055 |  | 0.26 |  | 0.002 | < | 0.002 |  | 0.079 |  | 0.047
BTE403 | 002030 | Burnett River 20.3km from mouth | -24.8635 | 152.3254 | 2019-01-24 14:38 | 2 | 29.56 | 47.39 | 30.7 | 7.74 | 100.1 | 6.44 |  |  | 14.6
BTE403 | 002030 | Burnett River 20.3km from mouth | -24.8635 | 152.3254 | 2019-01-24 14:38 | 3.5 | 29.41 | 47.65 | 30.9 | 7.72 | 94.5 | 6.09 |  |  | 32.1
BTE403 | 002030 | Burnett River 20.3km from mouth | -24.8635 | 152.3254 | 2019-02-11 16:39 | 0.2 | 30.22 | 46 | 29.68 | 7.95 | 114.8 | 7.34 |  | 0.7 | 9.1 |  | 2.405 |  | 0.588 |  | 0.36 |  | 0.002 | < | 0.002 |  | 0.09 |  | 0.048
BTE403 | 002030 | Burnett River 20.3km from mouth | -24.8635 | 152.3254 | 2019-02-11 16:39 | 2 | 29.85 | 46.97 | 30.39 | 7.87 | 116.1 | 7.44 |  |  | 11.3
BTE403 | 002030 | Burnett River 20.3km from mouth | -24.8635 | 152.3254 | 2019-03-21 13:49 | 0.2 | 29.98 | 46.45 | 30.01 | 7.94 | 99.7 | 6.39 |  | 1.3 | 5.2 |  | 5.7615 |  | 1.4279 |  | 0.26 |  | 0.002 | < | 0.002 |  | 0.093 |  | 0.067
BTE403 | 002030 | Burnett River 20.3km from mouth | -24.8635 | 152.3254 | 2019-03-21 13:49 | 2 | 29.79 | 46.71 | 30.21 | 7.93 | 97.9 | 6.29 |  |  | 7
BTE403 | 002030 | Burnett River 20.3km from mouth | -24.8635 | 152.3254 | 2019-04-09 13:08 | 0.2 | 26.73 | 46.91 | 30.44 | 7.96 | 108.9 | 7.36 |  | 1.4 | 4.2 |  | 3.4068 |  | 1.4095 |  | 0.23 | < | 0.002 | < | 0.002 |  | 0.078 |  | 0.059
BTE403 | 002030 | Burnett River 20.3km from mouth | -24.8635 | 152.3254 | 2019-04-09 13:08 | 2 | 25.76 | 47.38 | 30.81 | 7.93 | 104.4 | 7.15 |  |  | 6.1
BTE403 | 002030 | Burnett River 20.3km from mouth | -24.8635 | 152.3254 | 2019-04-09 13:08 | 3.5 | 25.59 | 47.72 | 31.06 | 7.91 | 95.5 | 6.55 |  |  | 9.7
BTE403 | 002030 | Burnett River 20.3km from mouth | -24.8635 | 152.3254 | 2019-05-23 14:28 | 0.2 | 22.78 | 45.9 | 29.79 | 8 | 98 | 7.11 |  | 0.9 | 4.1 |  | 6.179 |  | 1.2442 |  | 0.29 |  | 0.002 |  | 0.02 |  | 0.082 |  | 0.062
BTE403 | 002030 | Burnett River 20.3km from mouth | -24.8635 | 152.3254 | 2019-05-23 14:28 | 2 | 22.61 | 46.06 | 29.91 | 7.96 | 95.6 | 6.95 |  |  | 4.5
BTE403 | 002030 | Burnett River 20.3km from mouth | -24.8635 | 152.3254 | 2019-05-23 14:28 | 3.5 | 22.35 | 46.44 | 30.18 | 7.92 | 87.4 | 6.37 |  |  | 6.9
BTE403 | 002030 | Burnett River 20.3km from mouth | -24.8635 | 152.3254 | 2019-06-19 15:42 | 0.2 | 19.92 | 43.41 | 28.02 | 7.81 | 99.2 | 7.66 |  | 1.45 | 3.1 |  | 3.3133 | < | 0.1 |  | 0.21 |  | 0.003 | < | 0.002 |  | 0.073 |  | 0.058
BTE403 | 002030 | Burnett River 20.3km from mouth | -24.8635 | 152.3254 | 2019-06-19 15:42 | 2 | 19.9 | 43.6 | 28.16 | 7.8 | 100.4 | 7.75 |  |  | 5.4
BTE403 | 002030 | Burnett River 20.3km from mouth | -24.8635 | 152.3254 | 2019-07-16 12:29 | 0.2 | 17.7 | 45.82 | 29.78 | 7.75 | 98.8 | 7.89 | > | 2.7 | 0.4 |  | 0.75707 | < | 0.1 |  | 0.12 |  | 0.004 |  | 0.003 |  | 0.051 |  | 0.048
BTE403 | 002030 | Burnett River 20.3km from mouth | -24.8635 | 152.3254 | 2019-07-16 12:29 | 2 | 17.65 | 46.33 | 30.13 | 7.73 | 99.1 | 7.88 |  |  | 0.7
BTE403 | 002030 | Burnett River 20.3km from mouth | -24.8635 | 152.3254 | 2019-07-16 12:29 | 2.5 | 17.67 | 46.4 | 30.18 | 7.74 | 98.9 | 7.87 |  |  | 15.9
BTE403 | 002030 | Burnett River 20.3km from mouth | -24.8635 | 152.3254 | 2019-08-28 11:08 | 0.2 | 21.02 | 46 | 29.88 | 7.8 | 98 | 7.34 |  | 1.2 | 5.5 |  | 4.1108 |  | 2.3037 |  | 0.25 | < | 0.002 | < | 0.002 |  | 0.054 |  | 0.03
BTE403 | 002030 | Burnett River 20.3km from mouth | -24.8635 | 152.3254 | 2019-08-28 11:08 | 1.5 | 20.77 | 46.45 | 30.21 | 7.78 | 99.5 | 7.46 |  |  | 7.5
BTE403 | 002030 | Burnett River 20.3km from mouth | -24.8635 | 152.3254 | 2019-09-19 14:40 | 0.2 | 23.86 | 48.57 | 31.72 | 7.84 | 109.5 | 7.71 |  | 1.3 | 4.7 |  | 3.674 |  | 1.9372 |  | 0.26 |  | 0.002 | < | 0.002 |  | 0.062 |  | 0.038
BTE403 | 002030 | Burnett River 20.3km from mouth | -24.8635 | 152.3254 | 2019-09-19 14:40 | 2 | 23.37 | 48.83 | 31.91 | 7.75 | 107 | 7.58 |  |  | 6.3
BTE403 | 002030 | Burnett River 20.3km from mouth | -24.8635 | 152.3254 | 2019-09-19 14:40 | 3 | 22.98 | 49.06 | 32.09 | 7.69 | 94 | 6.7 |  |  | 11.6
BTE403 | 002030 | Burnett River 20.3km from mouth | -24.8635 | 152.3254 | 2019-10-31 14:18 | 0.2 | 26.09 | 43.79 | 28.2 | 7.89 | 104.7 | 7.23 |  | 1.1 | 4.8 |  | 4.008 |  | 1.4162 |  | 0.3 |  | 0.003 | < | 0.002 |  | 0.076 |  | 0.055
BTE403 | 002030 | Burnett River 20.3km from mouth | -24.8635 | 152.3254 | 2019-10-31 14:18 | 2 | 25.76 | 45.08 | 29.14 | 7.83 | 96.4 | 6.66 |  |  | 6.3
BTE403 | 002030 | Burnett River 20.3km from mouth | -24.8635 | 152.3254 | 2019-10-31 14:18 | 3.5 | 25.64 | 45.79 | 29.66 | 7.8 | 93.5 | 6.46 |  |  | 6.1
BTE403 | 002030 | Burnett River 20.3km from mouth | -24.8635 | 152.3254 | 2019-11-28 12:45 | 0.2 | 28.84 | 44.66 | 28.75 | 7.88 | 101.6 | 6.68 |  | 2.3 | 2.3 |  | 2.4493 |  | 1.4993 |  | 0.24 |  | 0.002 | < | 0.002 |  | 0.072 |  | 0.059
BTE403 | 002030 | Burnett River 20.3km from mouth | -24.8635 | 152.3254 | 2019-11-28 12:45 | 2 | 28.45 | 45.28 | 29.21 | 7.86 | 96.7 | 6.39 |  |  | 5.2
BTE403 | 002030 | Burnett River 20.3km from mouth | -24.8635 | 152.3254 | 2019-11-28 12:45 | 3 | 28.34 | 45.39 | 29.29 | 7.83 | 92.8 | 6.14 |  |  | 6.2
BTE403 | 002030 | Burnett River 20.3km from mouth | -24.8635 | 152.3254 | 2019-12-16 14:33 | 0.2 | 30.33 | 47.79 | 30.97 | 7.65 | 95.1 | 6.03 |  | 1.9 | 4 |  | 2.1376 |  | 0.62124 |  | 0.22 | < | 0.002 | < | 0.002 |  | 0.075 |  | 0.066
BTE403 | 002030 | Burnett River 20.3km from mouth | -24.8635 | 152.3254 | 2019-12-16 14:33 | 2 | 30.1 | 48.22 | 31.29 | 7.61 | 88.6 | 5.63 |  |  | 5.1
BTE403 | 002030 | Burnett River 20.3km from mouth | -24.8635 | 152.3254 | 2019-12-16 14:33 | 3.5 | 29.64 | 48.51 | 31.52 | 7.57 | 80.2 | 5.13 |  |  | 33.6
BTE403 | 002030 | Burnett River 20.3km from mouth | -24.8635 | 152.3254 | 2020-01-16 16:25 | 0.2 | 29.2 | 49.79 | 32.47 | 7.33 | 95.1 | 6.09 |  | 2.2 | 1.9 |  | 0.68774 |  | 0.66455 |  | 0.2 |  | 0.006 | < | 0.002 |  | 0.063 |  | 0.06
BTE403 | 002030 | Burnett River 20.3km from mouth | -24.8635 | 152.3254 | 2020-01-16 16:25 | 2 | 29.23 | 50.08 | 32.68 | 7.32 | 93.5 | 5.98 |  |  | 2.8
BTE403 | 002030 | Burnett River 20.3km from mouth | -24.8635 | 152.3254 | 2020-02-27 13:48 | 0.2 | 30.44 | 2.15 | 1.09 | 7.64 | 99.6 | 7.43 |  | 0.5 | 12.8 |  | 11.0495 |  | 4.7997 |  | 0.91 |  | 0.022 |  | 0.28 |  | 0.07 |  | 0.03
BTE403 | 002030 | Burnett River 20.3km from mouth | -24.8635 | 152.3254 | 2020-02-27 13:48 | 2 | 29.25 | 5.48 | 2.94 | 7.36 | 91.3 | 6.88 |  |  | 13.6
BTE403 | 002030 | Burnett River 20.3km from mouth | -24.8635 | 152.3254 | 2020-03-26 14:47 | 0.2 | 27.09 | 32.19 | 20.03 | 8.52 | 160 | 11.38 |  | 1.3 | 4.7 |  | 7.6901 |  | 5.0629 |  | 0.34 |  | 0.003 | < | 0.002 |  | 0.057 |  | 0.025
BTE403 | 002030 | Burnett River 20.3km from mouth | -24.8635 | 152.3254 | 2020-03-26 14:47 | 2 | 26.9 | 33.79 | 21.14 | 8.45 | 171.7 | 12.17 |  |  | 5.4
BTE403 | 002030 | Burnett River 20.3km from mouth | -24.8635 | 152.3254 | 2020-06-10 16:11 | 0.2 | 19.92 | 38.99 | 24.88 | 7.93 | 106.7 | 8.39 |  | 1.3 | 3.39 |  | 4.46 |  | 1.5351 |  | 0.22 | < | 0.002 | < | 0.002 |  | 0.054 |  | 0.038
BTE403 | 002030 | Burnett River 20.3km from mouth | -24.8635 | 152.3254 | 2020-06-10 16:11 | 2 | 19.79 | 40.58 | 26.01 | 7.89 | 102.5 | 8.03 |  |  | 8.35
BTE403 | 002030 | Burnett River 20.3km from mouth | -24.8635 | 152.3254 | 2020-07-21 12:05 | 0.2 | 18.39 | 42.56 | 27.42 | 8.13 | 114 | 9.09 |  | 1.2 | 4.92 |  | 0.58011 | < | 0.1 |  | 0.27 | < | 0.002 | < | 0.002 |  | 0.065 |  | 0.036
BTE403 | 002030 | Burnett River 20.3km from mouth | -24.8635 | 152.3254 | 2020-07-21 12:05 | 2 | 18.35 | 43.05 | 27.77 | 8.1 | 111.3 | 8.86 |  |  | 5.89
BTE403 | 002030 | Burnett River 20.3km from mouth | -24.8635 | 152.3254 | 2020-08-21 13:05 | 0.2 | 21.63 | 42.53 | 27.38 | 7.85 | 97.9 | 7.35 |  | 1.15 | 4.84 |  | 2.2551 |  | 1.3804 |  | 0.23 | < | 0.002 | < | 0.002 |  | 0.064 |  | 0.042
BTE403 | 002030 | Burnett River 20.3km from mouth | -24.8635 | 152.3254 | 2020-08-21 13:05 | 2 | 21.58 | 42.8 | 27.57 | 7.83 | 97 | 7.28 |  |  | 6.98
BTE403 | 002030 | Burnett River 20.3km from mouth | -24.8635 | 152.3254 | 2020-09-17 15:13 | 0.2 | 23.63 | 40.47 | 25.88 | 7.9 | 104.3 | 7.62 |  | 0.9 | 5.42 |  | 5.4429 |  | 1.27 |  | 0.26 |  | 0.003 | < | 0.002 |  | 0.074 |  | 0.057
BTE403 | 002030 | Burnett River 20.3km from mouth | -24.8635 | 152.3254 | 2020-09-17 15:13 | 1.5 | 23.49 | 40.82 | 26.13 | 7.88 | 103 | 7.53 |  |  | 7.43
BTE403 | 002030 | Burnett River 20.3km from mouth | -24.8635 | 152.3254 | 2020-10-22 16:15 | 0.2 | 25.95 | 46.48 | 30.15 | 7.9 | 106.7 | 7.31 |  | 1.1 | 3.52 |  | 3.173 | < | 0.1 |  | 0.34 | < | 0.002 | < | 0.002 |  | 0.058 |  | 0.036
BTE403 | 002030 | Burnett River 20.3km from mouth | -24.8635 | 152.3254 | 2020-10-22 16:15 | 2 | 25.68 | 46.61 | 30.25 | 7.85 | 98.9 | 6.8 |  |  | 6.92
BTE403 | 002030 | Burnett River 20.3km from mouth | -24.8635 | 152.3254 | 2020-10-22 16:15 | 3 | 25.52 | 46.92 | 30.48 | 7.79 | 91.4 | 6.3 |  |  | 12.64
BTE403 | 002030 | Burnett River 20.3km from mouth | -24.8635 | 152.3254 | 2020-11-19 15:00 | 0.2 | 27.8 | 46.15 | 29.86 | 7.89 | 106 | 7.05 |  | 1.2 | 3.79 |  | 4.9245 |  | 1.3802 |  | 0.23 | < | 0.002 | < | 0.002 |  | 0.069 |  | 0.042
BTE403 | 002030 | Burnett River 20.3km from mouth | -24.8635 | 152.3254 | 2020-11-19 15:00 | 2 | 27.85 | 46.11 | 29.83 | 7.85 | 106.3 | 7.06 |  |  | 4.16
BTE403 | 002030 | Burnett River 20.3km from mouth | -24.8635 | 152.3254 | 2020-11-19 15:00 | 4 | 27.71 | 46.44 | 30.07 | 7.81 | 98.4 | 6.54 |  |  | 5.67
BTE403 | 002030 | Burnett River 20.3km from mouth | -24.8635 | 152.3254 | 2020-12-16 13:37 | 0.2 | 27.49 | 46.5 | 30.12 | 8.01 | 115.3 | 7.7 |  | 1.1 | 4.22 |  | 4.2332 |  | 0.76485 |  | 0.23 | < | 0.002 | < | 0.002 |  | 0.078 |  | 0.057
BTE403 | 002030 | Burnett River 20.3km from mouth | -24.8635 | 152.3254 | 2020-12-16 13:37 | 2 | 26.62 | 46.94 | 30.46 | 7.92 | 97.9 | 6.62 |  |  | 9.85
BTE403 | 002030 | Burnett River 20.3km from mouth | -24.8635 | 152.3254 | 2021-01-19 16:59 | 0.2 | 30.14 | 45.43 | 29.27 | 7.93 | 121.9 | 7.83 |  | 0.7 | 6.59 |  | 1.0589 |  | 0.99327 |  | 0.25 | < | 0.002 | < | 0.002 |  | 0.086 |  | 0.053
BTE403 | 002030 | Burnett River 20.3km from mouth | -24.8635 | 152.3254 | 2021-01-19 16:59 | 2 | 29.78 | 46.39 | 29.97 | 7.81 | 109.8 | 7.06 |  |  | 8.87
BTE403 | 002030 | Burnett River 20.3km from mouth | -24.8635 | 152.3254 | 2021-01-19 16:59 | 3 | 29.8 | 46.42 | 29.99 | 7.81 | 109.5 | 7.04 |  |  | 12
BTE403 | 002030 | Burnett River 20.3km from mouth | -24.8635 | 152.3254 | 2021-02-17 15:19 | 0.2 | 27.58 | 47.34 | 30.73 | 7.91 | 104 | 6.91 |  | 1 | 5.85 |  | 1.0964 |  | 0.2024 |  | 0.25 | < | 0.002 | < | 0.002 |  | 0.083 |  | 0.059
BTE403 | 002030 | Burnett River 20.3km from mouth | -24.8635 | 152.3254 | 2021-02-17 15:19 | 2 | 27.58 | 47.27 | 30.68 | 7.92 | 104.7 | 6.96 |  |  | 5.83
BTE403 | 002030 | Burnett River 20.3km from mouth | -24.8635 | 152.3254 | 2021-02-17 15:19 | 4 | 27.66 | 47.56 | 30.89 | 7.89 | 101.1 | 6.7 |  |  | 7.13
BTE403 | 002030 | Burnett River 20.3km from mouth | -24.8635 | 152.3254 | 2021-02-17 15:19 | 6 | 27.47 | 47.7 | 31 | 7.85 | 94.3 | 6.26 |  |  | 12.65
BTE403 | 002030 | Burnett River 20.3km from mouth | -24.8635 | 152.3254 | 2021-03-16 16:55 | 0.2 | 27.62 | 45.94 | 29.71 | 7.88 | 109.5 | 7.31 |  | 0.8 | 5.81 |  | 5.7827 |  | 0.53862 |  | 0.26 | < | 0.002 | < | 0.002 |  | 0.086 |  | 0.054
BTE403 | 002030 | Burnett River 20.3km from mouth | -24.8635 | 152.3254 | 2021-03-16 16:55 | 1 | 27.4 | 46.04 | 29.79 | 7.8 | 104.3 | 6.98 |  |  | 6
BTE403 | 002030 | Burnett River 20.3km from mouth | -24.8635 | 152.3254 | 2021-04-27 16:25 | 0.2 | 23.37 | 45.89 | 29.77 | 7.94 | 101.8 | 7.31 | > | 0.5 | 16.08 |  | 5.8316 | < | 0.1 |  | 0.28 | < | 0.002 | < | 0.002 |  | 0.085 |  | 0.047
BTE403 | 002030 | Burnett River 20.3km from mouth | -24.8635 | 152.3254 | 2021-04-27 16:25 | 1 | 23.47 | 45.8 | 29.71 | 7.91 | 103.3 | 7.41 |  |  | 18.89
BTE403 | 002030 | Burnett River 20.3km from mouth | -24.8635 | 152.3254 | 2021-05-20 16:40 | 0.2 | 21.48 | 48.94 | 32.02 | 7.96 | 97.2 | 7.12 |  | 0.8 | 5.63 |  | 3.575 |  | 0.51805 |  | 0.19 | < | 0.002 | < | 0.002 |  | 0.06 |  | 0.041
BTE403 | 002030 | Burnett River 20.3km from mouth | -24.8635 | 152.3254 | 2021-05-20 16:40 | 2 | 21.48 | 49 | 32.07 | 7.95 | 96.6 | 7.08 |  |  | 6.58
BTE403 | 002030 | Burnett River 20.3km from mouth | -24.8635 | 152.3254 | 2021-06-17 16:28 | 0.2 | 19.85 | 47.64 | 31.08 | 7.97 | 111 | 8.43 |  | 1.5 | 1.58 |  | 2.5852 | < | 0.1 |  | 0.19 | < | 0.002 | < | 0.002 |  | 0.061 |  | 0.045
BTE403 | 002030 | Burnett River 20.3km from mouth | -24.8635 | 152.3254 | 2021-06-17 16:28 | 2 | 19.67 | 47.82 | 31.21 | 7.95 | 109.8 | 8.36 |  |  | 1.48
BTE403 | 002030 | Burnett River 20.3km from mouth | -24.8635 | 152.3254 | 2021-06-17 16:28 | 3.5 | 19.27 | 48.31 | 31.57 | 7.9 | 99 | 7.58 |  |  | 2.62
BTE403 | 002030 | Burnett River 20.3km from mouth | -24.8635 | 152.3254 | 2021-07-23 10:25 | 0.2 | 18.25 | 45.42 | 29.48 | 8.14 | 96.8 | 7.64 |  | 1.5 | 2.3 |  | 1.1523 | < | 0.1 |  | 0.23 | < | 0.002 | < | 0.002 |  | 0.081 |  | 0.057
BTE403 | 002030 | Burnett River 20.3km from mouth | -24.8635 | 152.3254 | 2021-07-23 10:25 | 2 | 18.15 | 45.61 | 29.61 | 8.13 | 95.1 | 7.51 |  |  | 3.21
BTE403 | 002030 | Burnett River 20.3km from mouth | -24.8635 | 152.3254 | 2021-07-23 10:25 | 3 | 18.16 | 45.64 | 29.63 | 8.13 | 94.4 | 7.46 |  |  | 6.5
BTE403 | 002030 | Burnett River 20.3km from mouth | -24.8635 | 152.3254 | 2021-08-24 13:59 | 0.2 | 22.19 | 46.17 | 29.99 | 7.86 | 91.8 | 6.72 |  | 0.9 | 6.06 |  | 2.5384 | < | 0.1 |  | 0.23 | < | 0.002 | < | 0.002 |  | 0.078 |  | 0.048
BTE403 | 002030 | Burnett River 20.3km from mouth | -24.8635 | 152.3254 | 2021-08-24 13:59 | 2 | 22.22 | 46.2 | 30.01 | 7.85 | 91.2 | 6.67 |  |  | 6.9
BTE403 | 002030 | Burnett River 20.3km from mouth | -24.8635 | 152.3254 | 2021-09-23 13:17 | 0.2 | 22.08 | 48.62 | 31.78 | 7.69 | 93.9 | 6.82 |  | 1.3 | 4.38 |  | 1.9452 |  | 1.1971 |  | 0.24 | < | 0.002 | < | 0.002 |  | 0.071 |  | 0.044
BTE403 | 002030 | Burnett River 20.3km from mouth | -24.8635 | 152.3254 | 2021-09-23 13:17 | 2 | 22.16 | 48.78 | 31.89 | 7.67 | 91.2 | 6.61 |  |  | 5.72
BTE403 | 002030 | Burnett River 20.3km from mouth | -24.8635 | 152.3254 | 2021-09-23 13:17 | 3 | 22.17 | 48.79 | 31.9 | 7.66 | 90.9 | 6.59 |  |  | 6.55
BTE403 | 002030 | Burnett River 20.3km from mouth | -24.8635 | 152.3254 | 2021-10-22 13:44 | 0.2 | 26.77 | 48.06 | 31.28 | 7.83 | 120.2 | 8.07 |  | 1.4 | 3.09 |  | 3.7097 |  | 2.2708 |  | 0.27 | < | 0.002 | < | 0.002 |  | 0.072 |  | 0.04
BTE403 | 002030 | Burnett River 20.3km from mouth | -24.8635 | 152.3254 | 2021-10-22 13:44 | 2 | 26.68 | 48.44 | 31.55 | 7.69 | 104.7 | 7.03 |  |  | 3.25
BTE403 | 002030 | Burnett River 20.3km from mouth | -24.8635 | 152.3254 | 2021-11-22 15:42 | 0.2 | 25.19 | 0.8 | 0.39 | 7.7 | 77.8 | 6.39 |  | 0.15 | 119.65 |  | 9.8914 |  | 6.087 |  | 1.1 |  | 0.011 |  | 0.47 |  | 0.14 |  | 0.051
BTE403 | 002030 | Burnett River 20.3km from mouth | -24.8635 | 152.3254 | 2021-11-22 15:42 | 1.5 | 25.19 | 0.83 | 0.41 | 7.68 | 77.6 | 6.38 |  |  | 114.51
BTE403 | 002030 | Burnett River 20.3km from mouth | -24.8635 | 152.3254 | 2022-01-20 14:15 | 0.2 | 29.09 | 11.87 | 6.73 | 7.6 | 78 | 5.77 |  | 0.55 | 14.08 |  | 2.7065 |  | 1.9319 |  | 0.72 |  | 0.044 |  | 0.29 |  | 0.13 |  | 0.11
BTE403 | 002030 | Burnett River 20.3km from mouth | -24.8635 | 152.3254 | 2022-01-20 14:15 | 2 | 28.99 | 12.81 | 7.31 | 7.57 | 75.9 | 5.61 |  |  | 14.56
BTE403 | 002030 | Burnett River 20.3km from mouth | -24.8635 | 152.3254 | 2022-01-20 14:15 | 3 | 28.85 | 13.75 | 7.9 | 7.55 | 73.5 | 5.42 |  |  | 15.39
BTE403 | 002030 | Burnett River 20.3km from mouth | -24.8635 | 152.3254 | 2022-02-15 11:03 | 0.2 | 26.59 | 16.61 | 9.72 | 7.9 | 89.3 | 6.79 |  | 0.3 | 11.4 |  | 6.5813 | < | 0.1 |  | 0.79 |  | 0.039 |  | 0.26 |  | 0.099 |  | 0.066
BTE403 | 002030 | Burnett River 20.3km from mouth | -24.8635 | 152.3254 | 2022-02-15 11:03 | 2 | 26.34 | 22.19 | 13.33 | 7.8 | 80 | 5.99 |  |  | 8.44
BTE403 | 002030 | Burnett River 20.3km from mouth | -24.8635 | 152.3254 | 2022-02-15 11:03 | 4 | 26.23 | 24.78 | 15.04 | 7.8 | 74 | 5.5 |  |  | 7.88
BTE403 | 002030 | Burnett River 20.3km from mouth | -24.8635 | 152.3254 | 2022-03-16 11:16 | 0.2 | 25.9 | 0.44 | 0.21 | 7.65 | 85.4 | 6.94 |  | 0.15 | 55.02 |  | 7.9192 | < | 0.1 |  | 0.91 |  | 0.03 |  | 0.23 |  | 0.14 |  | 0.087
BTE403 | 002030 | Burnett River 20.3km from mouth | -24.8635 | 152.3254 | 2022-03-16 11:16 | 2 | 25.91 | 0.44 | 0.21 | 7.59 | 85.5 | 6.94 |  |  | 53.98
BTE403 | 002030 | Burnett River 20.3km from mouth | -24.8635 | 152.3254 | 2022-03-16 11:16 | 2.5 | 25.9 | 0.46 | 0.22 | 7.53 | 84.6 | 6.87 |  |  | 52
BTE403 | 002030 | Burnett River 20.3km from mouth | -24.8635 | 152.3254 | 2022-04-19 17:06 | 0.2 | 25.09 | 31.43 | 19.55 | 8 | 113.1 | 8.35 |  | 1 | 4.88 |  | 1.4744 |  | 1.3798 |  | 0.33 |  | 0.002 |  | 0.009 |  | 0.053 |  | 0.031
BTE403 | 002030 | Burnett River 20.3km from mouth | -24.8635 | 152.3254 | 2022-04-19 17:06 | 2 | 25.08 | 31.49 | 19.59 | 7.99 | 113.1 | 8.35 |  |  | 5.05
BTE403 | 002030 | Burnett River 20.3km from mouth | -24.8635 | 152.3254 | 2022-04-19 17:06 | 3 | 25.14 | 32.32 | 20.15 | 7.94 | 106.1 | 7.8 |  |  | 9.59
BTE403 | 002030 | Burnett River 20.3km from mouth | -24.8635 | 152.3254 | 2022-05-25 13:05 | 0.2 | 21.81 | 0.31 | 0.16 | 7.76 | 101.8 | 8.93 |  | 0.05 | 141.76 |  | 3.1434 |  | 1.1877 |  | 1.1 |  | 0.004 |  | 0.35 |  | 0.15 |  | 0.056
BTE403 | 002030 | Burnett River 20.3km from mouth | -24.8635 | 152.3254 | 2022-05-25 13:05 | 2 | 21.79 | 0.31 | 0.16 | 7.71 | 101.5 | 8.9 |  |  | 128.21
BTE403 | 002030 | Burnett River 20.3km from mouth | -24.8635 | 152.3254 | 2022-05-25 13:05 | 3 | 21.79 | 0.31 | 0.16 | 7.7 | 101.4 | 8.89 |  |  | 132.74
BTE403 | 002030 | Burnett River 20.3km from mouth | -24.8635 | 152.3254 | 2022-06-14 10:16 | 0.2 | 17.53 | 3.93 | 2.09 | 7.95 | 91.8 | 8.66 |  | 0.3 | 42.98 |  | 8.3028 | < | 0.1 |  | 0.89 |  | 0.02 |  | 0.31 |  | 0.13 |  | 0.083
BTE403 | 002030 | Burnett River 20.3km from mouth | -24.8635 | 152.3254 | 2022-06-14 10:16 | 2 | 17.31 | 9.48 | 5.35 | 7.68 | 90.5 | 8.42 |  |  | 23.12
BTE403 | 002030 | Burnett River 20.3km from mouth | -24.8635 | 152.3254 | 2022-06-14 10:16 | 3.5 | 17.39 | 10.63 | 6.05 | 7.74 | 87.7 | 8.11 |  |  | 22.12
BTE403 | 002030 | Burnett River 20.3km from mouth | -24.8635 | 152.3254 | 2022-07-05 14:48 | 0.2 | 16.96 | 13.36 | 7.74 | 7.72 | 84.8 | 7.83 |  | 0.75 | 13.98 |  | 1.8097 |  | 1.1137 |  | 0.55 |  | 0.042 |  | 0.26 |  | 0.081 |  | 0.074
BTE403 | 002030 | Burnett River 20.3km from mouth | -24.8635 | 152.3254 | 2022-07-05 14:48 | 2 | 17.32 | 23.05 | 13.98 | 7.68 | 84.4 | 7.45 |  |  | 10.28
BTE403 | 002030 | Burnett River 20.3km from mouth | -24.8635 | 152.3254 | 2022-07-05 14:48 | 3 | 17.68 | 23.93 | 14.56 | 7.72 | 79 | 6.9 |  |  | 7.47
BTE403 | 002030 | Burnett River 20.3km from mouth | -24.8635 | 152.3254 | 2022-08-22 13:25 | 0.2 | 19.68 | 2.18 | 1.12 | 7.92 | 98.8 | 8.98 |  | 0.3 | 53.72 |  | 7.5815 | < | 0.1 |  | 0.83 |  | 0.01 |  | 0.33 |  | 0.13 |  | 0.061
BTE403 | 002030 | Burnett River 20.3km from mouth | -24.8635 | 152.3254 | 2022-08-22 13:25 | 2 | 19.35 | 8.88 | 4.98 | 7.58 | 92.6 | 8.28 |  |  | 43.39
BTE403 | 002030 | Burnett River 20.3km from mouth | -24.8635 | 152.3254 | 2022-09-26 16:05 | 0.2 | 24.71 | 3.68 | 1.94 | 8.3 | 103.6 | 8.52 |  | 0.5 | 18.39 |  | 4.7874 | < | 0.1 |  | 0.59 |  | 0.005 |  | 0.075 |  | 0.072 |  | 0.035
BTE403 | 002030 | Burnett River 20.3km from mouth | -24.8635 | 152.3254 | 2022-09-26 16:05 | 2 | 24.52 | 4.32 | 2.29 | 8.2 | 100.3 | 8.26 |  |  | 19.35
BTE403 | 002030 | Burnett River 20.3km from mouth | -24.8635 | 152.3254 | 2022-10-28 12:29 | 0.2 | 25.33 | 0.38 | 0.18 | 7.85 | 83.1 | 6.82 |  | 0.3 | 57.39 |  | 4.0433 |  | 0.73284 |  | 0.93 |  | 0.043 |  | 0.15 |  | 0.16 |  | 0.083
BTE403 | 002030 | Burnett River 20.3km from mouth | -24.8635 | 152.3254 | 2022-10-28 12:29 | 2 | 25 | 0.38 | 0.18 | 7.82 | 82.2 | 6.79 |  |  | 58.42
BTE403 | 002030 | Burnett River 20.3km from mouth | -24.8635 | 152.3254 | 2022-10-28 12:29 | 4 | 24.9 | 0.38 | 0.18 | 7.8 | 81.6 | 6.75 |  |  | 59.36
BTE403 | 002030 | Burnett River 20.3km from mouth | -24.8635 | 152.3254 | 2022-11-24 11:13 | 0.2 | 26.88 | 26.76 | 16.35 | 7.67 | 75.3 | 5.49 |  | 1.3 | 3.4 |  | 1.5246 |  | 0.57602 |  | 0.4 |  | 0.03 |  | 0.093 |  | 0.054 |  | 0.043
BTE403 | 002030 | Burnett River 20.3km from mouth | -24.8635 | 152.3254 | 2022-11-24 11:13 | 2 | 26.85 | 28.17 | 17.3 | 7.67 | 73.6 | 5.32 |  |  | 3.4
BTE403 | 002030 | Burnett River 20.3km from mouth | -24.8635 | 152.3254 | 2022-11-24 11:13 | 3.5 | 26.77 | 28.83 | 17.75 | 7.66 | 71.5 | 5.18 |  |  | 4.9
BTE403 | 002030 | Burnett River 20.3km from mouth | -24.8635 | 152.3254 | 2022-12-12 15:37 | 0.2 | 28.21 | 2.53 | 1.3 | 7.86 | 81.8 | 6.33 |  | 0.8 | 12.1 |  | 1.7298 |  | 1.4258 |  | 0.52 |  | 0.033 |  | 0.028 |  | 0.055 |  | 0.038
BTE403 | 002030 | Burnett River 20.3km from mouth | -24.8635 | 152.3254 | 2022-12-12 15:37 | 2 | 27.2 | 8.85 | 4.92 | 7.67 | 70.7 | 5.46 |  |  | 12.85
BTE403 | 002030 | Burnett River 20.3km from mouth | -24.8635 | 152.3254 | 2022-12-12 15:37 | 3 | 27.16 | 9.38 | 5.24 | 7.67 | 70.2 | 5.41 |  |  | 13.11
BTE403 | 002030 | Burnett River 20.3km from mouth | -24.8635 | 152.3254 | 2023-01-12 15:11 | 0.2 | 28.16 | 38.33 | 24.27 | 8.04 | 95.6 | 6.52 |  | 2.2 | 0.56 |  | 2.0864 | < | 0.1 |  | 0.21 |  | 0.004 |  | 0.006 |  | 0.045 |  | 0.03
BTE403 | 002030 | Burnett River 20.3km from mouth | -24.8635 | 152.3254 | 2023-01-12 15:11 | 2 | 28.14 | 38.35 | 24.29 | 8.05 | 95.3 | 6.5 |  |  | 0.94
BTE403 | 002030 | Burnett River 20.3km from mouth | -24.8635 | 152.3254 | 2023-01-12 15:11 | 3 | 28.12 | 38.45 | 24.36 | 8.03 | 93.7 | 6.39 |  |  | 1.94
BTE403 | 002030 | Burnett River 20.3km from mouth | -24.8635 | 152.3254 | 2023-02-20 15:10 | 0.2 | 28.25 | 16.39 | 9.56 | 7.62 | 70.6 | 5.22 |  | 0.95 | 5.78 |  | 2.4411 | < | 0.1 |  | 0.5 |  | 0.068 |  | 0.075 |  | 0.069 |  | 0.056
BTE403 | 002030 | Burnett River 20.3km from mouth | -24.8635 | 152.3254 | 2023-02-20 15:10 | 2 | 28.34 | 17.46 | 10.24 | 7.58 | 65.7 | 4.83 |  |  | 12.8
BTE403 | 002030 | Burnett River 20.3km from mouth | -24.8635 | 152.3254 | 2023-03-20 14:20 | 0.2 | 29.95 | 19.26 | 11.37 | 7.63 | 78.7 | 5.56 |  | 0.85 | 4.39 |  | 2.4093 | < | 0.1 |  | 0.38 |  | 0.016 |  | 0.032 |  | 0.051 |  | 0.035
BTE403 | 002030 | Burnett River 20.3km from mouth | -24.8635 | 152.3254 | 2023-03-20 14:20 | 2 | 29.98 | 20.47 | 12.16 | 7.56 | 70.5 | 5.02 |  |  | 7.56
BTE403 | 002030 | Burnett River 20.3km from mouth | -24.8635 | 152.3254 | 2023-04-20 13:17 | 0.2 | 25.35 | 30.65 | 19.01 | 7.72 | 82.5 | 6.08 |  | 1.1 | 3.59 |  | 4.9054 | < | 0.1 |  | 0.4 |  | 0.049 |  | 0.098 |  | 0.063 |  | 0.047
BTE403 | 002030 | Burnett River 20.3km from mouth | -24.8635 | 152.3254 | 2023-04-20 13:17 | 2 | 25.26 | 31.88 | 19.86 | 7.71 | 78.9 | 5.8 |  |  | 4.16
BTE403 | 002030 | Burnett River 20.3km from mouth | -24.8635 | 152.3254 | 2023-05-18 11:11 | 0.2 | 21.6 | 40.49 | 25.93 | 7.96 | 102.5 | 7.77 |  | 0.9 | 7.18 |  | 1.9276 | < | 0.1 |  | 0.2 | < | 0.002 | < | 0.002 |  | 0.047 |  | 0.032
BTE403 | 002030 | Burnett River 20.3km from mouth | -24.8635 | 152.3254 | 2023-05-18 11:11 | 2 | 21.4 | 41.15 | 26.4 | 7.94 | 98 | 7.43 |  |  | 9.19
BTE403 | 002030 | Burnett River 20.3km from mouth | -24.8635 | 152.3254 | 2023-05-18 11:11 | 4 | 21.44 | 41.94 | 26.95 | 7.95 | 98.3 | 7.42 |  |  | 9.21
BTE403 | 002030 | Burnett River 20.3km from mouth | -24.8635 | 152.3254 | 2023-06-29 13:40 | 0.2 | 21.07 | 43.04 | 27.75 | 7.79 | 95.5 | 7.23 |  | 1.1 | 6.41 |  | 4.7783 |  | 0.84326 |  | 0.22 |  | 0.003 |  | 0.005 |  | 0.054 |  | 0.034
BTE403 | 002030 | Burnett River 20.3km from mouth | -24.8635 | 152.3254 | 2023-06-29 13:40 | 2 | 21.09 | 42.99 | 27.72 | 7.8 | 96.4 | 7.3 |  |  | 6.72
BTE403 | 002030 | Burnett River 20.3km from mouth | -24.8635 | 152.3254 | 2023-07-20 15:49 | 0.2 | 20.57 | 42.6 | 27.44 | 7.94 | 103.1 | 7.89 |  | 1.4 | 7.6 |  | 3.672 | < | 0.1 |  | 0.24 | < | 0.002 |  | 0.006 |  | 0.063 |  | 0.042
BTE403 | 002030 | Burnett River 20.3km from mouth | -24.8635 | 152.3254 | 2023-07-20 15:49 | 2 | 20.57 | 42.83 | 27.61 | 7.92 | 101.4 | 7.75 |  |  | 4.36
BTE403 | 002030 | Burnett River 20.3km from mouth | -24.8635 | 152.3254 | 2023-07-20 15:49 | 3 | 20.45 | 43.34 | 27.97 | 7.89 | 98.3 | 7.52 |  |  | 3.74
BTE403 | 002030 | Burnett River 20.3km from mouth | -24.8635 | 152.3254 | 2023-08-31 12:17 | 0.2 | 22.64 | 45.66 | 29.62 | 7.73 | 92.4 | 6.73 |  | 2.9 | 1.61 |  | 2.6137 | < | 0.1 |  | 0.16 |  | 0.007 |  | 0.006 |  | 0.049 |  | 0.043
BTE403 | 002030 | Burnett River 20.3km from mouth | -24.8635 | 152.3254 | 2023-08-31 12:17 | 2 | 22.51 | 45.94 | 29.82 | 7.72 | 90.3 | 6.58 |  |  | 1.28
BTE403 | 002030 | Burnett River 20.3km from mouth | -24.8635 | 152.3254 | 2023-08-31 12:17 | 4 | 22.51 | 45.95 | 29.83 | 7.71 | 89.8 | 6.54 |  |  | 3.32
BTE403 | 002030 | Burnett River 20.3km from mouth | -24.8635 | 152.3254 | 2023-09-28 12:32 | 0.2 | 24.42 | 46.22 | 29.99 | 7.69 | 101.7 | 7.16 |  | 2.5 | 3.17 |  | 1.484 |  | 0.93742 |  | 0.19 |  | 0.006 |  | 0.005 |  | 0.068 |  | 0.054
BTE403 | 002030 | Burnett River 20.3km from mouth | -24.8635 | 152.3254 | 2023-09-28 12:32 | 2 | 24.14 | 46.67 | 30.32 | 7.65 | 96.8 | 6.83 |  |  | 3.58
BTE403 | 002030 | Burnett River 20.3km from mouth | -24.8635 | 152.3254 | 2023-09-28 12:32 | 4 | 24.03 | 46.79 | 30.41 | 7.63 | 94.3 | 6.67 |  |  | 4.2
BTE403 | 002030 | Burnett River 20.3km from mouth | -24.8635 | 152.3254 | 2023-10-26 10:12 | 0.2 | 26.88 | 48.22 | 31.39 | 7.66 | 81.9 | 5.49 | > | 1.9 | 2.91 |  | 2.6699 | < | 0.1 |  | 0.26 |  | 0.011 |  | 0.006 |  | 0.067 |  | 0.044
BTE403 | 002030 | Burnett River 20.3km from mouth | -24.8635 | 152.3254 | 2023-10-26 10:12 | 2 | 26.82 | 48.29 | 31.44 | 7.63 | 77 | 5.16 |  |  | 4.75
BTE403 | 002030 | Burnett River 20.3km from mouth | -24.8635 | 152.3254 | 2023-11-16 15:16 | 0.2 | 27.39 | 49.02 | 31.96 | 7.87 | 101.7 | 6.73 |  | 1.5 | 4.27 |  | 4.6869 | < | 0.1 |  | 0.23 | < | 0.002 |  | 0.003 |  | 0.08 |  | 0.06
BTE403 | 002030 | Burnett River 20.3km from mouth | -24.8635 | 152.3254 | 2023-11-16 15:16 | 2 | 27.58 | 49.67 | 32.43 | 7.84 | 101.4 | 6.67 |  |  | 6.68
BTE403 | 002030 | Burnett River 20.3km from mouth | -24.8635 | 152.3254 | 2023-12-19 16:37 | 0.2 | 30.43 | 47.43 | 30.71 | 7.96 | 116.7 | 7.4 |  | 1.3 | 3.33 |  | 2.5059 | < | 0.1 |  | 0.27 | < | 0.002 | < | 0.002 |  | 0.076 |  | 0.047
BTE403 | 002030 | Burnett River 20.3km from mouth | -24.8635 | 152.3254 | 2023-12-19 16:37 | 2 | 30.25 | 47.37 | 30.67 | 7.92 | 102.4 | 6.51 |  |  | 4.31
BTE403 | 002030 | Burnett River 20.3km from mouth | -24.8635 | 152.3254 | 2023-12-19 16:37 | 4 | 29.91 | 47.49 | 30.77 | 7.85 | 92.8 | 5.93 |  |  | 5.45
BTE403 | 002350 | Burnett River 23.5km from mouth | -24.8704 | 152.2946 | 2014-01-23 15:19 | 0.2 | 30.68 | 41.86 | 26.8759 | 7.9 | 98.4 | 6.3465 |  | 1.2 | 5.3 |  | 3.1081 |  | 0.96514 |  | 0.24 |  | 0.035 |  | 0.044 |  | 0.075 |  | 0.064
BTE403 | 002350 | Burnett River 23.5km from mouth | -24.8704 | 152.2946 | 2014-01-23 15:19 | 1.5 | 30.68 | 41.86 | 26.8759 | 7.89 | 98.2 | 6.3336 |  |  | 5.1
BTE403 | 002350 | Burnett River 23.5km from mouth | -24.8704 | 152.2946 | 2014-02-20 14:00 | 0.2 | 29.89 | 45.11 | 29.2044 | 7.8 | 88.6 | 5.7146 |  | 1.4 | 3.6 |  | 3.4413 | < | 0.1 |  | 0.34 |  | 0.049 |  | 0.069 |  | 0.074 |  | 0.073
BTE403 | 002350 | Burnett River 23.5km from mouth | -24.8704 | 152.2946 | 2014-02-20 14:00 | 2 | 29.39 | 45.82 | 29.7158 | 7.79 | 86.5 | 5.6088 |  |  | 3.7
BTE403 | 002350 | Burnett River 23.5km from mouth | -24.8704 | 152.2946 | 2014-03-17 14:06 | 0.2 | 28.15 | 45.06 | 29.1684 | 7.72 | 97.6 | 6.4784 |  | 1 | 7.2 |  | 5.248 | < | 0.1 |  | 0.25 |  | 0.01 |  | 0.039 |  | 0.09 |  | 0.076
BTE403 | 002350 | Burnett River 23.5km from mouth | -24.8704 | 152.2946 | 2014-03-17 14:06 | 1.5 | 27.9 | 45.28 | 29.3267 | 7.77 | 97.7 | 6.5063 |  |  | 9.1
BTE403 | 002350 | Burnett River 23.5km from mouth | -24.8704 | 152.2946 | 2014-04-17 12:08 | 0.2 | 25.44 | 34.22 | 21.4906 | 7.61 | 88.3 | 6.4077 |  | 0.9 | 8.5 |  | 3.8464 |  | 2.0247 |  | 0.35 |  | 0.017 |  | 0.025 |  | 0.081 |  | 0.057
BTE403 | 002350 | Burnett River 23.5km from mouth | -24.8704 | 152.2946 | 2014-04-17 12:08 | 2 | 24.78 | 36.39 | 23.0059 | 7.71 | 92.4 | 6.725 |  |  | 14.3
BTE403 | 002350 | Burnett River 23.5km from mouth | -24.8704 | 152.2946 | 2014-05-27 12:08 | 0.2 | 23.19 | 39.67 | 25.3186 | 7.56 | 86.1 | 6.3605 |  | 1 | 7.1 |  | 0.61587 |  | 1.0483 |  | 0.33 |  | 0.045 |  | 0.11 |  | 0.08 |  | 0.075
BTE403 | 002350 | Burnett River 23.5km from mouth | -24.8704 | 152.2946 | 2014-05-27 12:08 | 1 | 23.01 | 39.63 | 25.2902 | 7.55 | 80.4 | 5.9595 |  |  | 6.7
BTE403 | 002350 | Burnett River 23.5km from mouth | -24.8704 | 152.2946 | 2014-06-24 10:25 | 0.2 | 20.55 | 42.53 | 27.3542 | 7.6 | 87.2 | 6.6784 | > | 1.5 | 4 |  | 1.0197 |  | 0.54679 |  | 0.26 |  | 0.024 |  | 0.07 |  | 0.085 |  | 0.075
BTE403 | 002350 | Burnett River 23.5km from mouth | -24.8704 | 152.2946 | 2014-06-24 10:25 | 1.5 | 20.51 | 42.61 | 27.4114 | 7.6 | 86.8 | 6.6505 |  |  | 3.8
BTE403 | 002350 | Burnett River 23.5km from mouth | -24.8704 | 152.2946 | 2014-07-30 14:53 | 0.2 | 19.76 | 44.25 | 28.5862 | 7.6 | 87.4 | 6.7435 | > | 0.5 | 7 |  | 8.0889 |  | 2.8997 |  | 0.32 |  | 0.056 |  | 0.053 |  | 0.068 |  | 0.063
BTE403 | 002350 | Burnett River 23.5km from mouth | -24.8704 | 152.2946 | 2014-07-30 14:53 | 0.5 | 19.72 | 44.15 | 28.5144 | 7.58 | 87.1 | 6.7282 |  |  | 7.3
BTE403 | 002350 | Burnett River 23.5km from mouth | -24.8704 | 152.2946 | 2014-08-26 12:07 | 0.2 | 19.99 | 43.73 | 28.2131 | 7.78 | 98.5 | 7.5842 |  | 2.4 | 1.1 |  | 0.84317 | < | 0.1 |  | 0.33 |  | 0.04 |  | 0.088 |  | 0.067 |  | 0.066
BTE403 | 002350 | Burnett River 23.5km from mouth | -24.8704 | 152.2946 | 2014-08-26 12:07 | 2 | 19.87 | 44.16 | 28.5216 | 7.8 | 100.1 | 7.7105 |  |  | 2.4
BTE403 | 002350 | Burnett River 23.5km from mouth | -24.8704 | 152.2946 | 2014-09-25 12:05 | 0.2 | 22.3 | 44.71 | 28.9167 | 7.69 | 93.3 | 6.8588 | > | 1.4 | 3.8 |  | 0.97315 |  | 2.5745 |  | 0.26 |  | 0.018 |  | 0.026 |  | 0.075 |  | 0.064
BTE403 | 002350 | Burnett River 23.5km from mouth | -24.8704 | 152.2946 | 2014-09-25 12:05 | 1.5 | 22.39 | 44.99 | 29.118 | 7.69 | 93.7 | 6.8691 |  |  | 6.2
BTE403 | 002350 | Burnett River 23.5km from mouth | -24.8704 | 152.2946 | 2014-10-21 11:23 | 0.2 | 24.56 | 43.97 | 28.3852 | 7.64 | 101.8 | 7.213 |  | 0.7 | 9.8 |  | 2.4474 |  | 1.9947 |  | 0.3 |  | 0.031 |  | 0.02 |  | 0.099 |  | 0.076
BTE403 | 002350 | Burnett River 23.5km from mouth | -24.8704 | 152.2946 | 2014-10-21 11:23 | 0.5 | 24.57 | 43.95 | 28.3709 | 7.64 | 102.1 | 7.2336 |  |  | 15.5
BTE403 | 002350 | Burnett River 23.5km from mouth | -24.8704 | 152.2946 | 2014-12-16 09:04 | 0.2 | 27.42 | 35.06 | 22.0756 | 8.06 | 120.1 | 8.3957 |  | 1.1 | 4.9 |  | 4.8525 |  | 10.603 |  | 0.43 |  | 0.005 |  | 0.002 |  | 0.11 |  | 0.063
BTE403 | 002350 | Burnett River 23.5km from mouth | -24.8704 | 152.2946 | 2014-12-16 09:04 | 1.5 | 27.37 | 35.66 | 22.4947 | 8.05 | 120.8 | 8.432 |  |  | 7.6
BTE403 | 002350 | Burnett River 23.5km from mouth | -24.8704 | 152.2946 | 2015-01-21 15:13 | 0.2 | 29.23 | 38.88 | 24.7593 | 7.74 | 87.3 | 5.833 |  | 0.7 | 9.6 | [5 empty] | 0.37 |  | 0.032 |  | 0.048 |  | 0.14 |  | 0.11
BTE403 | 002350 | Burnett River 23.5km from mouth | -24.8704 | 152.2946 | 2015-01-21 15:13 | 1 | 29.18 | 39.01 | 24.8512 | 7.71 | 86.6 | 5.7881 |  |  | 14.6
BTE403 | 002350 | Burnett River 23.5km from mouth | -24.8704 | 152.2946 | 2015-02-17 11:32 | 0.2 | 27.34 | 21.62 | 12.9825 | 8.19 | 114.6 | 8.4407 |  | 0.15 | 6.6 |  | 7.6176 |  | 21.6247 |  | 0.76 |  | 0.004 |  | 0.002 |  | 0.13 |  | 0.039
BTE403 | 002350 | Burnett River 23.5km from mouth | -24.8704 | 152.2946 | 2015-02-17 11:32 | 2 | 27.38 | 23.18 | 14.0068 | 8.18 | 115.3 | 8.4379 |  |  | 8.4
BTE403 | 002350 | Burnett River 23.5km from mouth | -24.8704 | 152.2946 | 2015-03-17 11:43 | 0.2 | 28.05 | 18.44 | 10.9207 | 7.82 | 83.2 | 6.1232 |  | 0.25 | 34.6 |  | 5.6143 |  | 4.3109 |  | 0.68 |  | 0.032 |  | 0.34 |  | 0.095 |  | 0.059
BTE403 | 002350 | Burnett River 23.5km from mouth | -24.8704 | 152.2946 | 2015-03-17 11:43 | 1.5 | 28.04 | 19.21 | 11.4167 | 7.81 | 83.3 | 6.1147 |  |  | 28.6
BTE403 | 002350 | Burnett River 23.5km from mouth | -24.8704 | 152.2946 | 2015-04-21 15:23 | 0.2 | 24.44 | 35.46 | 22.3549 | 8.18 | 118.1 | 8.6792 |  | 0.5 | 33 |  | 13.5006 |  | 4.5226 |  | 0.41 |  | 0.005 | < | 0.002 |  | 0.084 |  | 0.029
BTE403 | 002350 | Burnett River 23.5km from mouth | -24.8704 | 152.2946 | 2015-04-21 15:23 | 0.5 | 24.01 | 35.04 | 22.0617 | 8.18 | 120 | 8.9012 |  |  | 30.6
BTE403 | 002350 | Burnett River 23.5km from mouth | -24.8704 | 152.2946 | 2015-06-18 14:35 | 0.2 | 21.75 | 37.24 | 23.6028 | 7.96 | 96.8 | 7.4127 |  | 1.05 | 5.6 |  | 3.4622 |  | 2.3875 |  | 0.43 |  | 0.039 |  | 0.13 |  | 0.07 |  | 0.053
BTE403 | 002350 | Burnett River 23.5km from mouth | -24.8704 | 152.2946 | 2015-06-18 14:35 | 1.5 | 21.76 | 37.24 | 23.6028 | 7.96 | 97.2 | 7.442 |  |  | 6.5
BTE403 | 002350 | Burnett River 23.5km from mouth | -24.8704 | 152.2946 | 2015-07-15 14:11 | 0.2 | 18.31 | 40.92 | 26.2063 | 7.98 | 102.9 | 8.2765 |  | 0.9 | 6.8 |  | 1.7247 |  | 0.31378 |  | 0.23 |  | 0.026 |  | 0.079 |  | 0.041 |  | 0.026
BTE403 | 002350 | Burnett River 23.5km from mouth | -24.8704 | 152.2946 | 2015-07-15 14:11 | 1 | 18.28 | 40.93 | 26.2134 | 7.98 | 102.5 | 8.2488 |  |  | 6.1
BTE403 | 002350 | Burnett River 23.5km from mouth | -24.8704 | 152.2946 | 2015-08-25 10:38 | 0.2 | 22.34 | 42.98 | 27.676 | 7.77 | 92.5 | 6.8442 |  | 1.1 | 4.6 |  | 1.457 | < | 0.1 |  | 0.27 |  | 0.018 |  | 0.063 |  | 0.066 |  | 0.063
BTE403 | 002350 | Burnett River 23.5km from mouth | -24.8704 | 152.2946 | 2015-08-25 10:38 | 1 | 22.37 | 43.05 | 27.7261 | 7.79 | 92.2 | 6.8163 |  |  | 4.6
BTE403 | 002350 | Burnett River 23.5km from mouth | -24.8704 | 152.2946 | 2015-09-15 12:07 | 0.2 | 22.06 | 38.38 | 24.406 | 7.64 | 92.9 | 7.041 |  | 0.85 | 8.6 |  | 2.0887 | < | 0.1 |  | 0.53 |  | 0.064 |  | 0.23 |  | 0.094 |  | 0.078
BTE403 | 002350 | Burnett River 23.5km from mouth | -24.8704 | 152.2946 | 2015-09-15 12:07 | 1 | 22.04 | 38.4 | 24.4202 | 7.64 | 92.4 | 7.0051 |  |  | 9
BTE403 | 002350 | Burnett River 23.5km from mouth | -24.8704 | 152.2946 | 2015-10-29 14:17 | 0.2 | 26.36 | 44.09 | 28.4714 | 7.68 | 104.2 | 7.155 |  | 0.6 | 13.9 |  | 11.1992 |  | 4.6824 |  | 0.36 |  | 0.006 |  | 0.021 |  | 0.11 |  | 0.06
BTE403 | 002350 | Burnett River 23.5km from mouth | -24.8704 | 152.2946 | 2015-10-29 14:17 | 1 | 26.43 | 44.73 | 28.931 | 7.72 | 105.4 | 7.2101 |  |  | 13.8
BTE403 | 002350 | Burnett River 23.5km from mouth | -24.8704 | 152.2946 | 2015-11-26 13:45 | 0.2 | 28.76 | 2.365 | 1.2263 | 7.93 | 99.3 | 7.6177 |  | 0.6 | 18.4 |  | 3.9466 |  | 1.6431 |  | 0.45 |  | 0.002 |  | 0.005 |  | 0.063 |  | 0.021
BTE403 | 002350 | Burnett River 23.5km from mouth | -24.8704 | 152.2946 | 2015-11-26 13:45 | 1 | 28.75 | 2.387 | 1.2381 | 7.91 | 98.6 | 7.5648 |  |  | 24.6
BTE403 | 002350 | Burnett River 23.5km from mouth | -24.8704 | 152.2946 | 2015-12-17 16:57 | 0.2 | 27.66 | 6.39 | 3.4855 | 8.2 | 93 | 7.1828 |  | 0.6 | 16.7 |  | 4.5159 |  | 2.9121 |  | 0.41 |  | 0.002 |  | 0.002 |  | 0.051 |  | 0.017
BTE403 | 002350 | Burnett River 23.5km from mouth | -24.8704 | 152.2946 | 2015-12-17 16:57 | 1 | 27.65 | 8.48 | 4.7187 | 8.06 | 88.7 | 6.8049 |  |  | 16.3
BTE403 | 002350 | Burnett River 23.5km from mouth | -24.8704 | 152.2946 | 2016-01-12 13:50 | 0.2 | 30.11 | 15.64 | 9.1349 | 8.31 | 134.4 | 9.6438 |  | 0.75 | 6.7 |  | 16.1113 |  | 10.1066 |  | 0.56 |  | 0.002 | < | 0.002 |  | 0.1 |  | 0.034
BTE403 | 002350 | Burnett River 23.5km from mouth | -24.8704 | 152.2946 | 2016-01-12 13:50 | 1.5 | 29.85 | 20.05 | 11.9602 | 8.34 | 134.3 | 9.53 |  |  | 9.9
BTE403 | 002350 | Burnett River 23.5km from mouth | -24.8704 | 152.2946 | 2016-02-25 14:19 | 0.2 | 28.6 | 3.086 | 1.6171 | 7.99 | 108.2 | 8.3057 |  | 0.5 | 19 |  | 6.2816 |  | 17.2353 |  | 0.55 |  | 0.002 |  | 0.006 |  | 0.075 |  | 0.021
BTE403 | 002350 | Burnett River 23.5km from mouth | -24.8704 | 152.2946 | 2016-02-25 14:19 | 1 | 28.6 | 3.082 | 1.6149 | 7.99 | 108.3 | 8.3135 |  |  | 19.5
BTE403 | 002350 | Burnett River 23.5km from mouth | -24.8704 | 152.2946 | 2016-03-22 14:40 | 0.2 | 30.48 | 32.72 | 20.4508 | 7.58 | 100.1 | 6.709 |  | 0.4 | 29.7 |  | 7.6785 |  | 1.6966 |  | 0.36 |  | 0.005 |  | 0.03 |  | 0.082 |  | 0.041
BTE403 | 002350 | Burnett River 23.5km from mouth | -24.8704 | 152.2946 | 2016-04-21 12:54 | 0.2 | 25.6 | 36.68 | 23.2093 | 7.46 | 92.7 | 6.6433 |  | 0.5 | 15.7 |  | 4.5365 |  | 0.70273 |  | 0.36 |  | 0.021 |  | 0.069 |  | 0.081 |  | 0.05
BTE403 | 002350 | Burnett River 23.5km from mouth | -24.8704 | 152.2946 | 2016-04-21 12:54 | 1 | 25.5 | 36.68 | 23.2093 | 7.41 | 79.4 | 5.7001 |  |  | 15.7
BTE403 | 002350 | Burnett River 23.5km from mouth | -24.8704 | 152.2946 | 2016-05-26 14:47 | 0.2 | 22.98 | 42.18 | 27.1042 | 7.7 | 102.4 | 7.5152 |  | 0.9 | 6.2 |  | 1.1378 |  | 1.7791 |  | 0.35 |  | 0.022 |  | 0.12 |  | 0.081 |  | 0.062
BTE403 | 002350 | Burnett River 23.5km from mouth | -24.8704 | 152.2946 | 2016-05-26 14:47 | 1 | 22.93 | 42.16 | 27.0899 | 7.7 | 103 | 7.5666 |  |  | 9.2
BTE403 | 002350 | Burnett River 23.5km from mouth | -24.8704 | 152.2946 | 2016-06-21 11:59 | 0.2 | 19.65 | 19.58 | 11.6558 | 7.57 | 85.9 | 7.341 |  | 0.65 | 4.3 |  | 2.1547 |  | 1.388 |  | 0.58 |  | 0.046 |  | 0.16 |  | 0.083 |  | 0.054
BTE403 | 002350 | Burnett River 23.5km from mouth | -24.8704 | 152.2946 | 2016-06-21 11:59 | 1 | 19.51 | 20.53 | 12.2718 | 7.55 | 82.6 | 7.0525 |  |  | 11.8
BTE403 | 002350 | Burnett River 23.5km from mouth | -24.8704 | 152.2946 | 2016-07-19 12:21 | 0.2 | 19.91 | 29.56 | 18.2829 | 7.58 | 89.7 | 7.3345 | > | 0.7 | 7.8 |  | 0.8751 |  | 0.50769 |  | 0.38 |  | 0.031 |  | 0.069 |  | 0.06 |  | 0.043
BTE403 | 002350 | Burnett River 23.5km from mouth | -24.8704 | 152.2946 | 2016-07-19 12:21 | 1 | 19.96 | 33.32 | 20.8659 | 7.72 | 94.6 | 7.6109 |  |  | 4.7
BTE403 | 002350 | Burnett River 23.5km from mouth | -24.8704 | 152.2946 | 2016-08-24 17:09 | 0.2 | 22.4 | 15.85 | 9.2679 | 7.82 | 100.3 | 8.2478 |  | 1.8 | 5.7 |  | 1.7767 |  | 0.65341 |  | 0.31 |  | 0.01 |  | 0.008 |  | 0.032 |  | 0.022
BTE403 | 002350 | Burnett River 23.5km from mouth | -24.8704 | 152.2946 | 2016-08-24 17:09 | 2 | 22.47 | 30.07 | 18.6306 | 7.66 | 93.4 | 7.2655 |  |  | 8.1
BTE403 | 002350 | Burnett River 23.5km from mouth | -24.8704 | 152.2946 | 2016-09-27 10:15 | 0.2 | 24.13 | 40.32 | 25.7798 | 7.98 | 108.2 | 7.8402 | > | 0.75 | 7.8 |  | 0.12838 |  | 5.8834 |  | 0.28 |  | 0.013 |  | 0.035 |  | 0.07 |  | 0.054
BTE403 | 002350 | Burnett River 23.5km from mouth | -24.8704 | 152.2946 | 2016-09-27 10:15 | 0.75 | 24.14 | 40.32 | 25.7798 | 7.99 | 110.2 | 7.9837 |  |  | 8
BTE403 | 002350 | Burnett River 23.5km from mouth | -24.8704 | 152.2946 | 2016-10-20 16:04 | 0.2 | 26.93 | 43.09 | 27.7547 | 8.01 | 124.7 | 8.5147 |  | 0.7 | 12.1 |  | 4.7887 |  | 3.7768 |  | 0.26 |  | 0.004 | < | 0.002 |  | 0.093 |  | 0.063
BTE403 | 002350 | Burnett River 23.5km from mouth | -24.8704 | 152.2946 | 2016-10-20 16:04 | 2 | 26.64 | 43.32 | 27.9194 | 7.93 | 116.8 | 8.007 |  |  | 14.7
BTE403 | 002350 | Burnett River 23.5km from mouth | -24.8704 | 152.2946 | 2016-11-01 12:55 | 0.2 | 27.35 | 44.25 | 28.5862 | 7.86 | 107 | 7.221 |  | 1.5 | 4 |  | 1.8597 |  | 1.5582 |  | 0.23 |  | 0.006 | < | 0.002 |  | 0.096 |  | 0.077
BTE403 | 002350 | Burnett River 23.5km from mouth | -24.8704 | 152.2946 | 2016-11-01 12:55 | 1.5 | 27.28 | 44.16 | 28.5216 | 7.86 | 107.5 | 7.2659 |  |  | 3.9
BTE403 | 002350 | Burnett River 23.5km from mouth | -24.8704 | 152.2946 | 2016-12-08 18:02 | 0.2 | 29.8 | 44.83 | 29.0029 | 7.94 | 107.1 | 6.9256 |  | 1.4 | 2.7 |  | 3.4735 |  | 0.46822 |  | 0.25 |  | 0.003 | < | 0.002 |  | 0.11 |  | 0.079
BTE403 | 002350 | Burnett River 23.5km from mouth | -24.8704 | 152.2946 | 2016-12-08 18:02 | 1 | 29.87 | 44.88 | 29.0389 | 7.96 | 109.1 | 7.0455 |  |  | 3.7
BTE403 | 002350 | Burnett River 23.5km from mouth | -24.8704 | 152.2946 | 2017-01-10 12:35 | 0.2 | 29.51 | 27.06 | 16.5908 | 7.39 | 91.8 | 6.3866 |  | 0.6 | 14.7 |  | 9.9338 |  | 3.2064 |  | 0.46 |  | 0.004 | < | 0.002 |  | 0.11 |  | 0.059
BTE403 | 002350 | Burnett River 23.5km from mouth | -24.8704 | 152.2946 | 2017-01-10 12:35 | 1.5 | 30.88 | 32.59 | 20.361 | 7.86 | 120.3 | 8.0141 |  |  | 18.3
BTE403 | 002350 | Burnett River 23.5km from mouth | -24.8704 | 152.2946 | 2017-02-21 10:02 | 0.2 | 29.41 | 42.8 | 27.5472 | 7.71 | 92.8 | 6.0878 | > | 0.8 | 7.6 |  | 2.0221 |  | 4.3818 |  | 0.25 |  | 0.006 | < | 0.002 |  | 0.097 |  | 0.073
BTE403 | 002350 | Burnett River 23.5km from mouth | -24.8704 | 152.2946 | 2017-02-21 10:02 | 0.5 | 29.42 | 42.82 | 27.5615 | 7.71 | 92.4 | 6.0601 |  |  | 13.7
BTE403 | 002350 | Burnett River 23.5km from mouth | -24.8704 | 152.2946 | 2017-03-14 13:23 | 0.2 | 30.09 | 46.6 | 30.279 | 7.6 | 111.2 | 7.107 |  | 0.75 | 10 |  | 7.1051 |  | 6.1718 |  | 0.28 | < | 0.002 | < | 0.002 |  | 0.12 |  | 0.078
BTE403 | 002350 | Burnett River 23.5km from mouth | -24.8704 | 152.2946 | 2017-03-14 13:23 | 1 | 30.07 | 46.57 | 30.2573 | 7.6 | 112.6 | 7.1996 |  |  | 21.4
BTE403 | 002350 | Burnett River 23.5km from mouth | -24.8704 | 152.2946 | 2017-04-03 17:48 | 0.2 | 25.42 | 0.363 | 0.18201 | 7.42 | 96.7 | 7.9212 | < | 0.05 | 323.6 | < | 0.1 |  | 8.7083 |  | 1.2 |  | 0.081 |  | 0.37 |  | 0.19 |  | 0.042
BTE403 | 002350 | Burnett River 23.5km from mouth | -24.8704 | 152.2946 | 2017-04-03 17:48 | 2 | 25.44 | 0.354 | 0.17747 | 7.4 | 96.6 | 7.9103 |  |  | 314.9
BTE403 | 002350 | Burnett River 23.5km from mouth | -24.8704 | 152.2946 | 2017-05-23 11:14 | 0.2 | 22.9 | 16.25 | 9.5215 | 7.19 | 67.6 | 5.4991 |  | 0.45 | 18.9 |  | 2.7518 |  | 0.91571 |  | 0.75 |  | 0.071 |  | 0.2 |  | 0.11 |  | 0.055
BTE403 | 002350 | Burnett River 23.5km from mouth | -24.8704 | 152.2946 | 2017-05-23 11:14 | 0.5 | 22.98 | 16.3 | 9.5533 | 7.19 | 67.7 | 5.4981 |  |  | 20.9
BTE403 | 002350 | Burnett River 23.5km from mouth | -24.8704 | 152.2946 | 2017-06-13 17:20 | 0.2 | 19.86 | 37.91 | 24.0745 | 7.64 | 95.4 | 7.5455 | > | 1.6 | 12.5 |  | 0.44533 |  | 0.36517 |  | 0.44 |  | 0.06 |  | 0.15 |  | 0.068 |  | 0.057
BTE403 | 002350 | Burnett River 23.5km from mouth | -24.8704 | 152.2946 | 2017-06-13 17:20 | 1.5 | 19.86 | 38.14 | 24.2367 | 7.64 | 95.4 | 7.5382 |  |  | 12.5
BTE403 | 002350 | Burnett River 23.5km from mouth | -24.8704 | 152.2946 | 2017-07-24 16:21 | 0.2 | 19.69 | 43.18 | 27.8 | 7.56 | 93.5 | 7.26 |  | 1.05 | 5.2 |  | 1.2024 |  | 0.2004 |  | 0.46 |  | 0.086 |  | 0.23 |  | 0.072 |  | 0.064
BTE403 | 002350 | Burnett River 23.5km from mouth | -24.8704 | 152.2946 | 2017-07-24 16:21 | 1 | 19.87 | 42.94 | 27.6 | 7.5 | 93 | 7.2 |  |  | 6
BTE403 | 002350 | Burnett River 23.5km from mouth | -24.8704 | 152.2946 | 2017-08-24 15:29 | 0.2 | 21.09 | 43.9 | 28.37 | 7.59 | 80.1 | 6.04 | > | 0.3 | 15.4 |  | 1.336 |  | 0.72144 |  | 0.35 |  | 0.017 |  | 0.097 |  | 0.089 |  | 0.057
BTE403 | 002350 | Burnett River 23.5km from mouth | -24.8704 | 152.2946 | 2017-09-21 13:26 | 0.2 | 24.9 | 45.49 | 15.15 | 7.69 | 84.1 | 5.89 |  | 0.75 | 12.3 |  | 0.9352 |  | 2.0574 |  | 0.29 |  | 0.023 |  | 0.025 |  | 0.084 |  | 0.06
BTE403 | 002350 | Burnett River 23.5km from mouth | -24.8704 | 152.2946 | 2017-09-21 13:26 | 1.5 | 24.84 | 45.49 | 15.15 | 7.68 | 84.9 | 5.9 |  |  | 14.7
BTE403 | 002350 | Burnett River 23.5km from mouth | -24.8704 | 152.2946 | 2017-10-19 13:51 | 0.2 | 21.5 | 0.16 | 0.08 | 7.03 | 95.1 | 8.4 |  | 0.15 | 138.5 |  | 4.8987 | < | 0.1 |  | 1.4 |  | 0.025 |  | 0.29 |  | 0.21 |  | 0.067
BTE403 | 002350 | Burnett River 23.5km from mouth | -24.8704 | 152.2946 | 2017-10-19 13:51 | 2 | 21.49 | 0.16 | 0.08 | 7 | 95.1 | 8.39 |  |  | 141.6
BTE403 | 002350 | Burnett River 23.5km from mouth | -24.8704 | 152.2946 | 2017-11-23 16:51 | 0.2 | 24.33 | 4.04 | 2.14 | 7.11 | 69.4 | 5.73 |  | 0.2 | 51.4 |  | 4.008 |  | 2.9392 |  | 0.91 |  | 0.042 |  | 0.14 |  | 0.13 |  | 0.043
BTE403 | 002350 | Burnett River 23.5km from mouth | -24.8704 | 152.2946 | 2017-11-23 16:51 | 1.2 | 24.27 | 8.71 | 4.85 | 7.05 | 69 | 5.62 |  |  | 47.9
BTE403 | 002350 | Burnett River 23.5km from mouth | -24.8704 | 152.2946 | 2017-12-14 13:17 | 0.2 | 28.21 | 0.63 | 0.3 | 7.61 | 98.5 | 7.67 |  | 0.3 | 41.6 |  | 7.5419 |  | 8.447 |  | 0.65 |  | 0.005 |  | 0.051 |  | 0.1 |  | 0.04
BTE403 | 002350 | Burnett River 23.5km from mouth | -24.8704 | 152.2946 | 2017-12-14 13:17 | 1.5 | 28.21 | 0.93 | 0.45 | 7.59 | 98 | 7.63 |  |  | 42.8
BTE403 | 002350 | Burnett River 23.5km from mouth | -24.8704 | 152.2946 | 2018-01-16 12:01 | 0.2 | 29.86 | 16.16 | 9.4 | 8.11 | 104 | 7.48 |  | 0.7 | 10.6 |  | 7.7488 |  | 3.5671 |  | 0.58 |  | 0.004 |  | 0.004 |  | 0.075 |  | 0.03
BTE403 | 002350 | Burnett River 23.5km from mouth | -24.8704 | 152.2946 | 2018-01-16 12:01 | 2 | 29.1 | 18.38 | 10.82 | 7.89 | 95.3 | 6.89 |  |  | 23.5
BTE403 | 002350 | Burnett River 23.5km from mouth | -24.8704 | 152.2946 | 2018-02-22 16:13 | 0.2 | 26.16 | 3.1 | 1.61 | 7.76 | 83.1 | 6.67 |  | 0.2 | 92.4 |  | 6.4573 |  | 7.5707 |  | 0.89 |  | 0.052 |  | 0.11 |  | 0.16 |  | 0.068
BTE403 | 002350 | Burnett River 23.5km from mouth | -24.8704 | 152.2946 | 2018-02-22 16:13 | 2 | 27.46 | 15.2 | 8.82 | 7.59 | 64.3 | 4.84 |  |  | 21.6
BTE403 | 002350 | Burnett River 23.5km from mouth | -24.8704 | 152.2946 | 2018-02-22 16:13 | 2.5 | 27.99 | 25.56 | 15.53 | 7.48 | 49.7 | 3.57 |  |  | 22.9
BTE403 | 002350 | Burnett River 23.5km from mouth | -24.8704 | 152.2946 | 2018-03-22 17:03 | 0.2 | 26.38 | 3.22 | 1.68 | 7.71 | 83 | 6.63 |  | 0.15 | 84.8 |  | 2.8947 |  | 2.2489 |  | 0.88 |  | 0.01 |  | 0.24 |  | 0.12 |  | 0.048
BTE403 | 002350 | Burnett River 23.5km from mouth | -24.8704 | 152.2946 | 2018-03-22 17:03 | 1 | 26.33 | 3.66 | 1.92 | 7.61 | 79 | 6.3 |  |  | 84
BTE403 | 002350 | Burnett River 23.5km from mouth | -24.8704 | 152.2946 | 2018-04-17 13:04 | 0.2 | 27.17 | 35.11 | 22.04 | 7.85 | 108 | 7.58 |  | 0.8 | 6.5 |  | 10.4208 |  | 4.5424 |  | 0.35 |  | 0.005 |  | 0.02 |  | 0.057 |  | 0.035
BTE403 | 002350 | Burnett River 23.5km from mouth | -24.8704 | 152.2946 | 2018-04-17 13:04 | 1.5 | 27.08 | 35.55 | 22.36 | 7.79 | 104.6 | 7.35 |  |  | 7
BTE403 | 002350 | Burnett River 23.5km from mouth | -24.8704 | 152.2946 | 2018-05-29 12:03 | 0.2 | 20.67 | 40.85 | 26.19 | 7.59 | 84 | 6.46 |  | 0.7 | 8.4 |  | 1.5141 |  | 0.54331 |  | 0.28 |  | 0.022 |  | 0.036 |  | 0.057 |  | 0.043
BTE403 | 002350 | Burnett River 23.5km from mouth | -24.8704 | 152.2946 | 2018-05-29 12:03 | 1 | 20.66 | 40.85 | 26.19 | 7.6 | 83.4 | 6.42 |  |  | 9.8
BTE403 | 002350 | Burnett River 23.5km from mouth | -24.8704 | 152.2946 | 2018-06-26 12:20 | 0.2 | 18.11 | 41.17 | 26.43 | 7.68 | 90.1 | 7.27 |  | 1.2 | 3.9 |  | 1.0791 |  | 0.97117 |  | 0.33 |  | 0.017 |  | 0.087 |  | 0.063 |  | 0.05
BTE403 | 002350 | Burnett River 23.5km from mouth | -24.8704 | 152.2946 | 2018-06-26 12:20 | 2 | 18.08 | 41.13 | 26.4 | 7.68 | 89.1 | 7.19 |  |  | 4.4
BTE403 | 002350 | Burnett River 23.5km from mouth | -24.8704 | 152.2946 | 2018-07-17 14:55 | 0.2 | 18.87 | 42.19 | 27.16 | 7.73 | 93.9 | 7.43 | > | 1 | 6.5 |  | 1.503 | < | 0.1 |  | 0.38 |  | 0.02 |  | 0.16 |  | 0.064 |  | 0.054
BTE403 | 002350 | Burnett River 23.5km from mouth | -24.8704 | 152.2946 | 2018-07-17 14:55 | 1 | 18.89 | 42.21 | 27.17 | 7.73 | 94.5 | 7.48 |  |  | 10.8
BTE403 | 002350 | Burnett River 23.5km from mouth | -24.8704 | 152.2946 | 2018-08-30 14:06 | 0.2 | 21.01 | 43.8 | 28.3 | 7.85 | 110 | 8.3 |  | 1.4 | 12 |  | 4.142 |  | 1.096 |  | 0.26 |  | 0.002 | < | 0.002 |  | 0.065 |  | 0.028
BTE403 | 002350 | Burnett River 23.5km from mouth | -24.8704 | 152.2946 | 2018-08-30 14:06 | 1.5 | 20.97 | 43.73 | 28.25 | 7.82 | 113.2 | 8.56 |  |  | 12.9
BTE403 | 002350 | Burnett River 23.5km from mouth | -24.8704 | 152.2946 | 2018-09-25 12:10 | 0.2 | 23.6 | 43.05 | 27.72 | 7.74 | 103.4 | 7.48 |  | 1 | 16.6 |  | 2.538 |  | 1.576 |  | 0.23 |  | 0.004 | < | 0.002 |  | 0.064 |  | 0.041
BTE403 | 002350 | Burnett River 23.5km from mouth | -24.8704 | 152.2946 | 2018-09-25 12:10 | 1.5 | 23.53 | 43.11 | 27.77 | 7.74 | 104 | 7.53 |  |  | 47
BTE403 | 002350 | Burnett River 23.5km from mouth | -24.8704 | 152.2946 | 2018-10-25 13:34 | 0.2 | 26.9 | 1.65 | 0.83 | 8.14 | 100.06 | 7.95 | > | 0.6 | 25.2 |  | 3.741 |  | 2.151 |  | 0.56 |  | 0.022 |  | 0.064 |  | 0.047 |  | 0.012
BTE403 | 002350 | Burnett River 23.5km from mouth | -24.8704 | 152.2946 | 2018-10-25 13:34 | 0.5 | 26.89 | 1.63 | 0.82 | 8.13 | 102.68 | 8.16 |  |  | 18
BTE403 | 002350 | Burnett River 23.5km from mouth | -24.8704 | 152.2946 | 2018-11-20 11:17 | 0.2 | 28.12 | 34.83 | 21.83 | 7.82 | 94 | 6.5 |  | 0.6 | 14.9 |  | 3.206 |  | 1.937 |  | 0.34 |  | 0.012 |  | 0.01 |  | 0.086 |  | 0.053
BTE403 | 002350 | Burnett River 23.5km from mouth | -24.8704 | 152.2946 | 2018-11-20 11:17 | 1 | 27.9 | 34.78 | 21.8 | 7.79 | 90.1 | 6.26 |  |  | 21.5
BTE403 | 002350 | Burnett River 23.5km from mouth | -24.8704 | 152.2946 | 2018-12-20 12:57 | 0.2 | 30.79 | 36.81 | 23.14 | 7.7 | 102.8 | 6.75 |  | 0.8 | 7.2 |  | 2.672 |  | 1.256 |  | 0.28 |  | 0.005 |  | 0.016 |  | 0.08 |  | 0.058
BTE403 | 002350 | Burnett River 23.5km from mouth | -24.8704 | 152.2946 | 2018-12-20 12:57 | 0.5 | 30.68 | 37.67 | 23.74 | 7.77 | 112.8 | 7.4 |  |  | 8.1
BTE403 | 002350 | Burnett River 23.5km from mouth | -24.8704 | 152.2946 | 2019-01-24 14:49 | 0.2 | 30.7 | 45.01 | 28.95 | 7.84 | 119.1 | 7.59 |  | 0.6 | 14.8 |  | 3.1173 |  | 2.39 |  | 0.31 |  | 0.003 | < | 0.002 |  | 0.091 |  | 0.051
BTE403 | 002350 | Burnett River 23.5km from mouth | -24.8704 | 152.2946 | 2019-01-24 14:49 | 1 | 30.64 | 45.04 | 28.97 | 7.83 | 119.2 | 7.61 |  |  | 16.1
BTE403 | 002350 | Burnett River 23.5km from mouth | -24.8704 | 152.2946 | 2019-02-11 16:49 | 0.2 | 30.99 | 43.74 | 28.03 | 7.97 | 121.5 | 7.75 |  | 0.4 | 26.7 |  | 7.422 |  | 3.488 |  | 0.37 |  | 0.002 | < | 0.002 |  | 0.094 |  | 0.052
BTE403 | 002350 | Burnett River 23.5km from mouth | -24.8704 | 152.2946 | 2019-02-11 16:49 | 0.5 | 31.01 | 43.8 | 28.07 | 7.97 | 120.8 | 7.7 |  |  | 25.5
BTE403 | 002350 | Burnett River 23.5km from mouth | -24.8704 | 152.2946 | 2019-03-21 14:01 | 0.2 | 29.68 | 45.6 | 29.41 | 7.9 | 96.2 | 6.22 |  | 1.2 | 7.7 |  | 6.8136 |  | 3.5671 |  | 0.37 |  | 0.005 | < | 0.002 |  | 0.11 |  | 0.072
BTE403 | 002350 | Burnett River 23.5km from mouth | -24.8704 | 152.2946 | 2019-03-21 14:01 | 1.5 | 29.66 | 45.72 | 29.49 | 7.9 | 96.1 | 6.21 |  |  | 7.9
BTE403 | 002350 | Burnett River 23.5km from mouth | -24.8704 | 152.2946 | 2019-04-09 13:20 | 0.2 | 26.09 | 45.37 | 29.34 | 7.94 | 107 | 7.35 |  | 1.1 | 6.6 |  | 5.5667 |  | 1.3694 |  | 0.29 | < | 0.002 | < | 0.002 |  | 0.098 |  | 0.066
BTE403 | 002350 | Burnett River 23.5km from mouth | -24.8704 | 152.2946 | 2019-04-09 13:20 | 1.5 | 25.93 | 45.61 | 29.52 | 7.94 | 107.2 | 7.37 |  |  | 7.6
BTE403 | 002350 | Burnett River 23.5km from mouth | -24.8704 | 152.2946 | 2019-05-23 14:43 | 0.2 | 23.05 | 43.29 | 27.9 | 8.06 | 100.7 | 7.35 |  | 0.65 | 9.2 |  | 4.5424 |  | 3.6874 |  | 0.31 | < | 0.002 | < | 0.002 |  | 0.1 |  | 0.07
BTE403 | 002350 | Burnett River 23.5km from mouth | -24.8704 | 152.2946 | 2019-05-23 14:43 | 1 | 23.09 | 43.26 | 27.88 | 8.06 | 105 | 7.66 |  |  | 22.5
BTE403 | 002350 | Burnett River 23.5km from mouth | -24.8704 | 152.2946 | 2019-06-19 15:51 | 0.2 | 19.89 | 42.84 | 27.61 | 7.82 | 108.1 | 8.37 | > | 1 | 3.5 |  | 1.5415 | < | 0.1 |  | 0.22 |  | 0.004 | < | 0.002 |  | 0.078 |  | 0.059
BTE403 | 002350 | Burnett River 23.5km from mouth | -24.8704 | 152.2946 | 2019-06-19 15:51 | 1 | 19.88 | 42.89 | 27.65 | 7.84 | 110.7 | 8.57 |  |  | 4.5
BTE403 | 002350 | Burnett River 23.5km from mouth | -24.8704 | 152.2946 | 2019-07-16 12:45 | 0.2 | 18.47 | 43.52 | 28.11 | 7.87 | 101 | 8 | > | 0.55 | 0.1 |  | 0.4676 |  | 0.32732 |  | 0.1 |  | 0.005 |  | 0.002 |  | 0.053 |  | 0.05
BTE403 | 002350 | Burnett River 23.5km from mouth | -24.8704 | 152.2946 | 2019-07-16 12:45 | 0.5 | 18.83 | 43.65 | 28.21 | 7.91 | 116.4 | 9.18 |  |  | 0.6
BTE403 | 002350 | Burnett River 23.5km from mouth | -24.8704 | 152.2946 | 2019-08-28 11:24 | 0.2 | 21.16 | 43.81 | 28.3 | 7.62 | 90.7 | 6.83 |  | 0.7 | 10.2 |  | 3.4685 | < | 0.1 |  | 0.29 |  | 0.023 |  | 0.015 |  | 0.072 |  | 0.051
BTE403 | 002350 | Burnett River 23.5km from mouth | -24.8704 | 152.2946 | 2019-08-28 11:24 | 1.5 | 21.14 | 43.81 | 28.3 | 7.62 | 87.7 | 6.61 |  |  | 10.6
BTE403 | 002350 | Burnett River 23.5km from mouth | -24.8704 | 152.2946 | 2019-09-19 14:52 | 0.2 | 24.33 | 47.4 | 30.85 | 7.98 | 118.6 | 8.32 |  | 0.8 | 9 |  | 1.4473 |  | 0.7348 |  | 0.3 |  | 0.002 | < | 0.002 |  | 0.079 |  | 0.048
BTE403 | 002350 | Burnett River 23.5km from mouth | -24.8704 | 152.2946 | 2019-09-19 14:52 | 1 | 24.34 | 47.4 | 30.85 | 7.98 | 121.9 | 8.55 |  |  | 10.7
BTE403 | 002350 | Burnett River 23.5km from mouth | -24.8704 | 152.2946 | 2019-10-31 14:32 | 0.2 | 26.48 | 24.47 | 14.83 | 8.04 | 107 | 7.91 |  | 0.6 | 10.5 |  | 1.4696 | < | 0.1 |  | 0.39 |  | 0.002 | < | 0.002 |  | 0.062 |  | 0.038
BTE403 | 002350 | Burnett River 23.5km from mouth | -24.8704 | 152.2946 | 2019-10-31 14:32 | 2 | 26.07 | 38.56 | 24.48 | 7.91 | 105.4 | 7.44 |  |  | 14.6
BTE403 | 002350 | Burnett River 23.5km from mouth | -24.8704 | 152.2946 | 2019-11-28 13:02 | 0.2 | 28.75 | 42.74 | 27.39 | 7.76 | 87.5 | 5.81 |  | 0.7 | 9.2 |  | 4.175 | < | 0.1 |  | 0.3 |  | 0.01 |  | 0.012 |  | 0.096 |  | 0.077
BTE403 | 002350 | Burnett River 23.5km from mouth | -24.8704 | 152.2946 | 2019-11-28 13:02 | 1 | 28.73 | 42.79 | 27.42 | 7.75 | 87 | 5.78 |  |  | 14.4
BTE403 | 002350 | Burnett River 23.5km from mouth | -24.8704 | 152.2946 | 2019-12-16 14:45 | 0.2 | 30.9 | 46.77 | 30.21 | 7.72 | 104.1 | 6.57 |  | 0.5 | 16.9 |  | 5.7893 |  | 0.1336 |  | 0.33 | < | 0.002 | < | 0.002 |  | 0.11 |  | 0.07
BTE403 | 002350 | Burnett River 23.5km from mouth | -24.8704 | 152.2946 | 2019-12-16 14:45 | 2 | 30.99 | 47.01 | 30.39 | 7.75 | 108.5 | 6.83 |  |  | 19.5
BTE403 | 002350 | Burnett River 23.5km from mouth | -24.8704 | 152.2946 | 2020-01-16 16:35 | 0.2 | 29.1 | 48.07 | 31.21 | 7.46 | 100.4 | 6.49 |  | 1 | 6.9 |  | 2.1443 |  | 0.42009 |  | 0.24 | < | 0.002 | < | 0.002 |  | 0.073 |  | 0.06
BTE403 | 002350 | Burnett River 23.5km from mouth | -24.8704 | 152.2946 | 2020-01-16 16:35 | 2 | 29.18 | 48.18 | 31.29 | 7.47 | 104.4 | 6.73 |  |  | 7
BTE403 | 002350 | Burnett River 23.5km from mouth | -24.8704 | 152.2946 | 2020-02-27 13:58 | 0.2 | 30.19 | 0.78 | 0.38 | 7.69 | 100.4 | 7.55 |  | 0.6 | 12.8 |  | 10.6065 |  | 5.1039 |  | 0.87 |  | 0.014 |  | 0.25 |  | 0.055 |  | 0.018
BTE403 | 002350 | Burnett River 23.5km from mouth | -24.8704 | 152.2946 | 2020-02-27 13:58 | 2 | 29.66 | 1.08 | 0.53 | 7.44 | 94.2 | 7.14 |  |  | 19.4
BTE403 | 002350 | Burnett River 23.5km from mouth | -24.8704 | 152.2946 | 2020-03-26 15:12 | 0.2 | 26.65 | 26.16 | 15.95 | 8.27 | 137.9 | 10.11 |  | 0.6 | 28.4 |  | 22.7749 |  | 7.0807 |  | 0.57 |  | 0.005 | < | 0.002 |  | 0.098 |  | 0.028
BTE403 | 002350 | Burnett River 23.5km from mouth | -24.8704 | 152.2946 | 2020-03-26 15:12 | 0.5 | 26.48 | 26.08 | 15.9 | 8.24 | 144.7 | 10.64 |  |  | 39
BTE403 | 002350 | Burnett River 23.5km from mouth | -24.8704 | 152.2946 | 2020-06-10 16:23 | 0.2 | 20.41 | 33.23 | 20.85 | 7.95 | 108.1 | 8.63 | > | 0.4 | 7.44 |  | 7.0414 |  | 1.0212 |  | 0.32 |  | 0.003 |  | 0.003 |  | 0.066 |  | 0.038
BTE403 | 002350 | Burnett River 23.5km from mouth | -24.8704 | 152.2946 | 2020-07-21 12:15 | 0.2 | 18.09 | 38.83 | 24.77 | 7.94 | 93.5 | 7.62 |  | 1 | 6.95 |  | 0.45037 | < | 0.1 |  | 0.25 | < | 0.002 | < | 0.002 |  | 0.068 |  | 0.044
BTE403 | 002350 | Burnett River 23.5km from mouth | -24.8704 | 152.2946 | 2020-07-21 12:15 | 1 | 18.08 | 38.83 | 24.77 | 7.94 | 93.2 | 7.6 |  |  | 7.11
BTE403 | 002350 | Burnett River 23.5km from mouth | -24.8704 | 152.2946 | 2020-08-21 13:36 | 0.2 | 21.89 | 38.34 | 24.4 | 7.83 | 100.6 | 7.65 | > | 0.7 | 6.76 |  | 2.6329 |  | 0.69644 |  | 0.24 |  | 0.004 | < | 0.002 |  | 0.066 |  | 0.046
BTE403 | 002350 | Burnett River 23.5km from mouth | -24.8704 | 152.2946 | 2020-08-21 13:36 | 0.5 | 21.9 | 38.46 | 24.48 | 7.82 | 100.7 | 7.65 |  |  | 6.84
BTE403 | 002350 | Burnett River 23.5km from mouth | -24.8704 | 152.2946 | 2020-09-17 15:21 | 0.2 | 23.95 | 39.93 | 25.49 | 7.86 | 104.1 | 7.58 |  | 0.4 | 9.19 |  | 1.7087 |  | 0.633 |  | 0.31 |  | 0.003 | < | 0.002 |  | 0.088 |  | 0.06
BTE403 | 002350 | Burnett River 23.5km from mouth | -24.8704 | 152.2946 | 2020-09-17 15:21 | 1 | 23.96 | 39.98 | 25.53 | 7.85 | 104 | 7.57 |  |  | 10.67
BTE403 | 002350 | Burnett River 23.5km from mouth | -24.8704 | 152.2946 | 2020-10-22 16:27 | 0.2 | 26.08 | 43.13 | 27.73 | 7.87 | 102.7 | 7.11 |  | 0.35 | 10.92 |  | 2.2609 | < | 0.1 |  | 0.3 |  | 0.004 | < | 0.002 |  | 0.078 |  | 0.051
BTE403 | 002350 | Burnett River 23.5km from mouth | -24.8704 | 152.2946 | 2020-10-22 16:27 | 1 | 26.09 | 43.22 | 27.8 | 7.85 | 102.6 | 7.11 |  |  | 16.3
BTE403 | 002350 | Burnett River 23.5km from mouth | -24.8704 | 152.2946 | 2020-11-19 15:17 | 0.2 | 28.06 | 42.13 | 26.96 | 7.95 | 117.3 | 7.9 |  | 0.8 | 8.28 |  | 2.2679 |  | 1.6631 |  | 0.29 | < | 0.002 | < | 0.002 |  | 0.086 |  | 0.046
BTE403 | 002350 | Burnett River 23.5km from mouth | -24.8704 | 152.2946 | 2020-11-19 15:17 | 1 | 28.08 | 41.56 | 26.56 | 7.94 | 118.6 | 8 |  |  | 10
BTE403 | 002350 | Burnett River 23.5km from mouth | -24.8704 | 152.2946 | 2020-12-16 13:58 | 0.2 | 28.25 | 45.06 | 29.06 | 8.08 | 127.8 | 8.48 |  | 0.9 | 7.73 |  | 4.832 |  | 3.116 |  | 0.31 | < | 0.002 | < | 0.002 |  | 0.1 |  | 0.062
BTE403 | 002350 | Burnett River 23.5km from mouth | -24.8704 | 152.2946 | 2020-12-16 13:58 | 1 | 28.22 | 45.12 | 29.1 | 8.06 | 126.8 | 8.41 |  |  | 9.91
BTE403 | 002350 | Burnett River 23.5km from mouth | -24.8704 | 152.2946 | 2021-01-19 17:13 | 0.2 | 30.69 | 44.84 | 28.83 | 8.02 | 127 | 8.1 |  | 0.35 | 19.64 |  | 7.0555 |  | 3.3576 |  | 0.37 | < | 0.002 | < | 0.002 |  | 0.12 |  | 0.054
BTE403 | 002350 | Burnett River 23.5km from mouth | -24.8704 | 152.2946 | 2021-01-19 17:13 | 1 | 30.77 | 44.82 | 28.82 | 8 | 126.1 | 8.04 |  |  | 20.65
BTE403 | 002350 | Burnett River 23.5km from mouth | -24.8704 | 152.2946 | 2021-02-17 15:48 | 0.2 | 27.92 | 44.71 | 28.82 | 8.1 | 120.2 | 8.03 |  | 0.5 | 11.34 |  | 2.2489 | < | 0.1 |  | 0.31 | < | 0.002 | < | 0.002 |  | 0.1 |  | 0.06
BTE403 | 002350 | Burnett River 23.5km from mouth | -24.8704 | 152.2946 | 2021-02-17 15:48 | 1 | 27.72 | 44.81 | 28.9 | 8.07 | 116.3 | 7.79 |  |  | 25.88
BTE403 | 002350 | Burnett River 23.5km from mouth | -24.8704 | 152.2946 | 2021-03-16 17:05 | 0.2 | 27.08 | 44.03 | 28.35 | 7.89 | 112.1 | 7.61 | > | 0.5 | 5.5 |  | 5.9912 |  | 1.4136 |  | 0.26 | < | 0.002 | < | 0.002 |  | 0.084 |  | 0.054
BTE403 | 002350 | Burnett River 23.5km from mouth | -24.8704 | 152.2946 | 2021-03-16 17:05 | 0.5 | 27.16 | 44.33 | 28.56 | 7.89 | 112.2 | 7.6 |  |  | 6.51
BTE403 | 002350 | Burnett River 23.5km from mouth | -24.8704 | 152.2946 | 2021-05-20 16:47 | 0.2 | 21.02 | 47.75 | 31.15 | 8.02 | 100.1 | 7.43 |  | 0.8 | 6.4 |  | 2.7861 | < | 0.1 |  | 0.21 | < | 0.002 | < | 0.002 |  | 0.08 |  | 0.053
BTE403 | 002350 | Burnett River 23.5km from mouth | -24.8704 | 152.2946 | 2021-05-20 16:47 | 1.5 | 21.06 | 47.75 | 31.15 | 8.02 | 100.4 | 7.45 |  |  | 6.48
BTE403 | 002350 | Burnett River 23.5km from mouth | -24.8704 | 152.2946 | 2021-06-17 16:42 | 0.2 | 19.92 | 46.68 | 30.39 | 7.99 | 111.9 | 8.52 |  | 0.8 | 5.66 |  | 3.6072 |  | 0.69472 |  | 0.23 | < | 0.002 | < | 0.002 |  | 0.081 |  | 0.053
BTE403 | 002350 | Burnett River 23.5km from mouth | -24.8704 | 152.2946 | 2021-06-17 16:42 | 1.5 | 19.88 | 46.71 | 30.41 | 7.98 | 112.3 | 8.55 |  |  | 6.6
BTE403 | 002350 | Burnett River 23.5km from mouth | -24.8704 | 152.2946 | 2021-07-23 10:32 | 0.2 | 17.83 | 44.35 | 28.7 | 8.14 | 97.3 | 7.78 |  | 1.4 | 3.03 |  | 0.47447 |  | 0.33213 |  | 0.29 | < | 0.002 | < | 0.002 |  | 0.1 |  | 0.064
BTE403 | 002350 | Burnett River 23.5km from mouth | -24.8704 | 152.2946 | 2021-07-23 10:32 | 2 | 17.82 | 44.33 | 28.69 | 8.14 | 97.1 | 7.76 |  |  | 3.62
BTE403 | 002350 | Burnett River 23.5km from mouth | -24.8704 | 152.2946 | 2021-08-24 14:23 | 0.2 | 22.6 | 45.3 | 29.36 | 7.88 | 96.1 | 7.01 |  | 0.6 | 11.87 |  | 4.342 | < | 0.1 |  | 0.3 | < | 0.002 | < | 0.002 |  | 0.096 |  | 0.048
BTE403 | 002350 | Burnett River 23.5km from mouth | -24.8704 | 152.2946 | 2021-09-23 13:35 | 0.2 | 22.32 | 47.57 | 31.01 | 7.81 | 105.1 | 7.63 |  | 0.85 | 8.03 |  | 3.1423 | < | 0.1 |  | 0.29 | < | 0.002 | < | 0.002 |  | 0.09 |  | 0.048
BTE403 | 002350 | Burnett River 23.5km from mouth | -24.8704 | 152.2946 | 2021-09-23 13:35 | 1 | 21.56 | 47.62 | 31.06 | 7.78 | 98.1 | 7.22 |  |  | 12.1
BTE403 | 002350 | Burnett River 23.5km from mouth | -24.8704 | 152.2946 | 2021-10-22 14:11 | 0.2 | 27.3 | 47.88 | 31.13 | 7.98 | 133.3 | 8.87 |  | 0.8 | 5.85 |  | 3.2788 | < | 0.1 |  | 0.28 | < | 0.002 | < | 0.002 |  | 0.082 |  | 0.045
BTE403 | 002350 | Burnett River 23.5km from mouth | -24.8704 | 152.2946 | 2021-11-22 15:58 | 0.2 | 24.79 | 0.8 | 0.41 | 7.86 | 71.2 | 5.71 |  | 0.15 | 130.16 |  | 9.2985 | < | 0.1 |  | 1.6 |  | 0.056 |  | 0.42 |  | 0.31 |  | 0.081
BTE403 | 002350 | Burnett River 23.5km from mouth | -24.8704 | 152.2946 | 2021-11-22 15:58 | 2 | 24.67 | 0.82 | 0.41 | 7.67 | 70.2 | 5.8 |  |  | 132.97
BTE403 | 002350 | Burnett River 23.5km from mouth | -24.8704 | 152.2946 | 2022-01-20 14:21 | 0.2 | 28.94 | 9.06 | 5.04 | 7.56 | 75.8 | 5.68 |  | 0.4 | 28.54 |  | 3.7565 |  | 3.6748 |  | 0.79 |  | 0.045 |  | 0.3 |  | 0.16 |  | 0.12
BTE403 | 002350 | Burnett River 23.5km from mouth | -24.8704 | 152.2946 | 2022-01-20 14:21 | 2 | 28.91 | 9.76 | 5.45 | 7.51 | 75.2 | 5.62 |  |  | 32.37
BTE403 | 002350 | Burnett River 23.5km from mouth | -24.8704 | 152.2946 | 2022-02-15 11:12 | 0.2 | 26.56 | 14.54 | 8.41 | 7.74 | 81.3 | 6.23 |  | 0.25 | 15.25 |  | 5.6289 | < | 0.1 |  | 0.79 |  | 0.058 |  | 0.28 |  | 0.1 |  | 0.07
BTE403 | 002350 | Burnett River 23.5km from mouth | -24.8704 | 152.2946 | 2022-02-15 11:12 | 2 | 26.33 | 20.29 | 12.09 | 7.72 | 75.2 | 5.66 |  |  | 11.7
BTE403 | 002350 | Burnett River 23.5km from mouth | -24.8704 | 152.2946 | 2022-02-15 11:12 | 2.5 | 26.26 | 20.44 | 12.18 | 7.71 | 74.4 | 5.61 |  |  | 10.48
BTE403 | 002350 | Burnett River 23.5km from mouth | -24.8704 | 152.2946 | 2022-03-16 11:31 | 0.2 | 25.71 | 0.48 | 0.23 | 7.41 | 83.8 | 6.83 |  | 0.25 | 67.55 |  | 5.7217 |  | 5.3546 |  | 0.92 |  | 0.031 |  | 0.23 |  | 0.14 |  | 0.088
BTE403 | 002350 | Burnett River 23.5km from mouth | -24.8704 | 152.2946 | 2022-03-16 11:31 | 2 | 25.74 | 0.48 | 0.23 | 7.4 | 83.8 | 6.83 |  |  | 79
BTE403 | 002350 | Burnett River 23.5km from mouth | -24.8704 | 152.2946 | 2022-04-19 17:20 | 0.2 | 24.97 | 30.48 | 18.9 | 7.97 | 111.3 | 8.26 |  | 0.7 | 12.74 |  | 5.8246 |  | 1.0279 |  | 0.38 |  | 0.014 |  | 0.009 |  | 0.062 |  | 0.048
BTE403 | 002350 | Burnett River 23.5km from mouth | -24.8704 | 152.2946 | 2022-04-19 17:20 | 1.5 | 24.99 | 30.5 | 18.91 | 7.96 | 111.1 | 8.25 |  |  | 17.74
BTE403 | 002350 | Burnett River 23.5km from mouth | -24.8704 | 152.2946 | 2022-05-25 13:24 | 0.2 | 21.75 | 0.31 | 0.16 | 7.8 | 102.5 | 9 |  | 0.05 | 137.53 |  | 13.1163 |  | 12.2747 |  | 1.1 |  | 0.004 |  | 0.35 |  | 0.14 |  | 0.057
BTE403 | 002350 | Burnett River 23.5km from mouth | -24.8704 | 152.2946 | 2022-05-25 13:24 | 2 | 21.75 | 0.31 | 0.16 | 7.73 | 102.6 | 9.01 |  |  | 128.16
BTE403 | 002350 | Burnett River 23.5km from mouth | -24.8704 | 152.2946 | 2022-06-14 10:24 | 0.2 | 17.38 | 3.69 | 1.95 | 7.83 | 91.1 | 8.63 |  | 0.3 | 48.09 |  | 3.8816 |  | 1.3404 |  | 0.88 |  | 0.02 |  | 0.31 |  | 0.13 |  | 0.085
BTE403 | 002350 | Burnett River 23.5km from mouth | -24.8704 | 152.2946 | 2022-06-14 10:24 | 2 | 17.14 | 4.41 | 2.36 | 7.75 | 89.9 | 8.55 |  |  | 45.68
BTE403 | 002350 | Burnett River 23.5km from mouth | -24.8704 | 152.2946 | 2022-06-14 10:24 | 3 | 17.14 | 4.66 | 2.51 | 7.74 | 89.7 | 8.52 |  |  | 45.78
BTE403 | 002350 | Burnett River 23.5km from mouth | -24.8704 | 152.2946 | 2022-07-05 14:58 | 0.2 | 16.77 | 9.53 | 5.38 | 7.75 | 86.9 | 8.17 |  | 0.6 | 19.98 |  | 1.7012 | < | 0.1 |  | 0.73 |  | 0.037 |  | 0.28 |  | 0.1 |  | 0.079
BTE403 | 002350 | Burnett River 23.5km from mouth | -24.8704 | 152.2946 | 2022-07-05 14:58 | 2 | 17.52 | 20.92 | 12.58 | 7.65 | 83.1 | 7.37 |  |  | 12.13
BTE403 | 002350 | Burnett River 23.5km from mouth | -24.8704 | 152.2946 | 2022-08-22 13:38 | 0.2 | 19.76 | 1.08 | 0.54 | 8.05 | 100.5 | 9.15 |  | 0.3 | 57.64 |  | 3.3115 |  | 3.099 |  | 0.82 |  | 0.012 |  | 0.32 |  | 0.13 |  | 0.064
BTE403 | 002350 | Burnett River 23.5km from mouth | -24.8704 | 152.2946 | 2022-08-22 13:38 | 1 | 19.68 | 1.22 | 0.61 | 7.99 | 100.1 | 9.13 |  |  | 58.52
BTE403 | 002350 | Burnett River 23.5km from mouth | -24.8704 | 152.2946 | 2022-09-26 16:15 | 0.2 | 24.47 | 2.88 | 1.49 | 8.29 | 101.3 | 8.38 |  | 0.4 | 20.75 |  | 4.0394 | < | 0.1 |  | 0.61 |  | 0.017 |  | 0.084 |  | 0.083 |  | 0.04
BTE403 | 002350 | Burnett River 23.5km from mouth | -24.8704 | 152.2946 | 2022-10-28 12:43 | 0.2 | 25.2 | 0.26 | 0.12 | 7.93 | 88.7 | 7.3 |  | 0.35 | 52 |  | 5.6247 |  | 4.1329 |  | 0.87 |  | 0.04 |  | 0.13 |  | 0.14 |  | 0.073
BTE403 | 002350 | Burnett River 23.5km from mouth | -24.8704 | 152.2946 | 2022-10-28 12:43 | 1 | 25.17 | 0.26 | 0.12 | 7.91 | 88.8 | 7.31 |  |  | 52.6
BTE403 | 002350 | Burnett River 23.5km from mouth | -24.8704 | 152.2946 | 2022-11-24 11:22 | 0.2 | 26.76 | 25.47 | 15.49 | 7.68 | 75.8 | 5.56 |  | 1.4 | 3.24 |  | 4.2409 |  | 3.9688 |  | 0.44 |  | 0.021 |  | 0.089 |  | 0.057 |  | 0.043
BTE403 | 002350 | Burnett River 23.5km from mouth | -24.8704 | 152.2946 | 2022-11-24 11:22 | 2 | 26.78 | 25.68 | 15.63 | 7.67 | 75.2 | 5.51 |  |  | 3.33
BTE403 | 002350 | Burnett River 23.5km from mouth | -24.8704 | 152.2946 | 2022-12-12 15:48 | 0.2 | 28.13 | 0.6 | 0.29 | 8.08 | 91.1 | 7.1 |  | 0.9 | 13.38 |  | 1.5898 |  | 0.17513 |  | 0.52 |  | 0.011 |  | 0.008 |  | 0.054 |  | 0.028
BTE403 | 002350 | Burnett River 23.5km from mouth | -24.8704 | 152.2946 | 2022-12-12 15:48 | 0.5 | 28.39 | 6.64 | 3.61 | 7.76 | 81.1 | 6.18 |  |  | 13.11
BTE403 | 002350 | Burnett River 23.5km from mouth | -24.8704 | 152.2946 | 2023-01-12 15:18 | 0.2 | 28.04 | 35.69 | 22.43 | 8.01 | 95.2 | 6.57 |  | 2.4 | 0.99 |  | 1.7604 | < | 0.1 |  | 0.22 |  | 0.003 |  | 0.002 |  | 0.049 |  | 0.036
BTE403 | 002350 | Burnett River 23.5km from mouth | -24.8704 | 152.2946 | 2023-01-12 15:18 | 2 | 28.07 | 35.91 | 22.58 | 8.02 | 95.9 | 6.61 |  |  | 0.74
BTE403 | 002350 | Burnett River 23.5km from mouth | -24.8704 | 152.2946 | 2023-02-20 15:19 | 0.2 | 27.69 | 13.44 | 7.72 | 7.39 | 55.7 | 4.2 |  | 0.5 | 16.8 |  | 4.1193 | < | 0.1 |  | 0.5 |  | 0.076 |  | 0.086 |  | 0.093 |  | 0.076
BTE403 | 002350 | Burnett River 23.5km from mouth | -24.8704 | 152.2946 | 2023-02-20 15:19 | 1 | 28.01 | 15 | 8.69 | 7.52 | 64.7 | 4.83 |  |  | 11.08
BTE403 | 002350 | Burnett River 23.5km from mouth | -24.8704 | 152.2946 | 2023-03-20 14:33 | 0.2 | 30.01 | 18.58 | 10.93 | 7.62 | 75.1 | 5.35 |  | 0.8 | 6.57 |  | 2.4641 | < | 0.1 |  | 0.41 |  | 0.03 |  | 0.037 |  | 0.056 |  | 0.037
BTE403 | 002350 | Burnett River 23.5km from mouth | -24.8704 | 152.2946 | 2023-03-20 14:33 | 1 | 29.98 | 18.87 | 11.12 | 7.6 | 73.6 | 5.24 |  |  | 8.82
BTE403 | 002350 | Burnett River 23.5km from mouth | -24.8704 | 152.2946 | 2023-04-20 13:24 | 0.2 | 25.26 | 29.1 | 17.95 | 7.69 | 82 | 6.09 |  | 0.95 | 5.47 |  | 4.139 | < | 0.1 |  | 0.41 |  | 0.045 |  | 0.1 |  | 0.067 |  | 0.048
BTE403 | 002350 | Burnett River 23.5km from mouth | -24.8704 | 152.2946 | 2023-04-20 13:24 | 1 | 25.25 | 29.13 | 17.98 | 7.72 | 84.8 | 6.3 |  |  | 5.61
BTE403 | 002350 | Burnett River 23.5km from mouth | -24.8704 | 152.2946 | 2023-05-18 11:20 | 0.2 | 21.47 | 39.26 | 25.05 | 7.93 | 99.5 | 7.59 |  | 0.9 | 6.93 |  | 2.4685 |  | 2.3101 |  | 0.23 |  | 0.002 | < | 0.002 |  | 0.058 |  | 0.035
BTE403 | 002350 | Burnett River 23.5km from mouth | -24.8704 | 152.2946 | 2023-05-18 11:20 | 1.5 | 21.48 | 39.29 | 25.08 | 7.92 | 99.2 | 7.57 |  |  | 7.41
BTE403 | 002350 | Burnett River 23.5km from mouth | -24.8704 | 152.2946 | 2023-06-29 13:46 | 0.2 | 20.92 | 41.92 | 26.95 | 7.8 | 94.6 | 7.22 |  | 1.15 | 4.25 |  | 1.117 | < | 0.1 |  | 0.21 | < | 0.002 | < | 0.002 |  | 0.054 |  | 0.037
BTE403 | 002350 | Burnett River 23.5km from mouth | -24.8704 | 152.2946 | 2023-06-29 13:46 | 1 | 20.9 | 42.1 | 27.08 | 7.79 | 93.1 | 7.1 |  |  | 4.73
BTE403 | 002350 | Burnett River 23.5km from mouth | -24.8704 | 152.2946 | 2023-07-20 15:56 | 0.2 | 20.73 | 41.62 | 26.74 | 7.84 | 97.6 | 7.47 |  | 0.6 | 9.97 |  | 3.0983 | < | 0.1 |  | 0.26 |  | 0.008 |  | 0.015 |  | 0.072 |  | 0.045
BTE403 | 002350 | Burnett River 23.5km from mouth | -24.8704 | 152.2946 | 2023-07-20 15:56 | 1.5 | 20.73 | 41.97 | 26.99 | 7.9 | 99 | 7.58 |  |  | 13.45
BTE403 | 002350 | Burnett River 23.5km from mouth | -24.8704 | 152.2946 | 2023-08-31 12:28 | 0.2 | 22.59 | 45.16 | 29.26 | 7.77 | 95.8 | 6.99 | > | 1.6 | 1.25 |  | 5.2662 | < | 0.1 |  | 0.19 |  | 0.003 |  | 0.003 |  | 0.055 |  | 0.044
BTE403 | 002350 | Burnett River 23.5km from mouth | -24.8704 | 152.2946 | 2023-08-31 12:28 | 1.5 | 22.55 | 45.18 | 29.27 | 7.79 | 96.1 | 7.02 |  |  | 2.51
BTE403 | 002350 | Burnett River 23.5km from mouth | -24.8704 | 152.2946 | 2023-09-28 12:44 | 0.2 | 24.54 | 45.61 | 29.55 | 7.79 | 112.7 | 7.94 | > | 1.6 | 3.76 |  | 2.5107 | < | 0.1 |  | 0.2 |  | 0.01 |  | 0.01 |  | 0.065 |  | 0.054
BTE403 | 002350 | Burnett River 23.5km from mouth | -24.8704 | 152.2946 | 2023-09-28 12:44 | 1.5 | 24.62 | 45.68 | 29.59 | 7.77 | 112.2 | 7.89 |  |  | 4.14
BTE403 | 002350 | Burnett River 23.5km from mouth | -24.8704 | 152.2946 | 2023-10-26 10:22 | 0.2 | 26.8 | 47.79 | 31.08 | 7.71 | 87.5 | 5.87 |  | 1 | 2.96 |  | 2.6195 | < | 0.1 |  | 0.32 |  | 0.01 |  | 0.005 |  | 0.082 |  | 0.049
BTE403 | 002350 | Burnett River 23.5km from mouth | -24.8704 | 152.2946 | 2023-10-26 10:22 | 2 | 26.83 | 47.75 | 31.05 | 7.69 | 86.6 | 5.82 |  |  | 3.41
BTE403 | 002350 | Burnett River 23.5km from mouth | -24.8704 | 152.2946 | 2023-11-16 15:26 | 0.2 | 27.34 | 48.65 | 31.69 | 7.89 | 101.9 | 6.76 |  | 1.3 | 3.28 |  | 3.9545 | < | 0.1 |  | 0.25 | < | 0.002 |  | 0.003 |  | 0.082 |  | 0.072
BTE403 | 002350 | Burnett River 23.5km from mouth | -24.8704 | 152.2946 | 2023-11-16 15:26 | 2 | 27.36 | 48.65 | 31.69 | 7.89 | 103 | 6.83 |  |  | 4.46
BTE403 | 002350 | Burnett River 23.5km from mouth | -24.8704 | 152.2946 | 2023-12-19 16:43 | 0.2 | 30.35 | 46.42 | 29.98 | 7.9 | 106.7 | 6.81 |  | 0.9 | 6.22 |  | 3.209 |  | 3.0031 |  | 0.24 | < | 0.002 | < | 0.002 |  | 0.081 |  | 0.057
BTE403 | 002350 | Burnett River 23.5km from mouth | -24.8704 | 152.2946 | 2023-12-19 16:43 | 2 | 30.35 | 46.42 | 29.98 | 7.89 | 106.2 | 6.77 |  |  | 6.33