## Sheet1
SURVEYCODE | SITECODE | SITENAME | LATGDA94 | LONGGDA94 | DATETIME | Depth_m | Temperature (°C) | Specific Conductance at 25 deg C (mS/cm) | Salinity (PSU) | pH | Dissolved Oxygen % saturation (%) | Dissolved Oxygen concentration (mg/L) | Data qualifier for Secchi depth (metres) | Secchi depth (metres) | Turbidity (NTU) | Data qualifier for Chlorophyll-a (ug/L) | Chlorophyll-a (ug/L) | Data qualifier for Pheopigments (ug/L) | Pheopigments (ug/L) | Data qualifier for Total Nitrogen as N (mg/L) | Total Nitrogen as N (mg/L) | Data qualifier for Ammonia as N (mg/L) | Ammonia as N (mg/L) | Data qualifier for Nitrogen Oxides as N (mg/L) | Nitrogen Oxides as N (mg/L) | Data qualifier for Total Phosphorus as P (mg/L) | Total Phosphorus as P (mg/L) | Data qualifier for Filterable Reactive Phosphorus as P (mg/L) | Filterable Reactive Phosphorus as P (mg/L)
CAR401 | 000090 | Carmila Creek 0.9km from mouth | -21.9071 | 149.4587 | 2014-10-14 13:13 | 0.2 | 26.27 | 53.31 | 35.1985 | 7.94 | 102.1 | 6.7603 |  | 0.3 | 47.1
CAR401 | 000090 | Carmila Creek 0.9km from mouth | -21.9071 | 149.4587 | 2014-10-14 13:13 | 2 | 26.2 | 53.3 | 35.1911 | 7.96 | 101.9 | 6.7552 |  |  | 52.4
CAR401 | 000090 | Carmila Creek 0.9km from mouth | -21.9071 | 149.4587 | 2014-11-25 10:30 | 0.2 | 28.46 | 56.26 | 37.4349 | 8.11 | 100.2 | 6.3202 |  | 0.35 | 57.6
CAR401 | 000090 | Carmila Creek 0.9km from mouth | -21.9071 | 149.4587 | 2014-11-25 10:30 | 2 | 28.45 | 56.25 | 37.4272 | 8.12 | 100.1 | 6.3152 |  |  | 58.8
CAR401 | 000090 | Carmila Creek 0.9km from mouth | -21.9071 | 149.4587 | 2014-11-25 10:30 | 4 | 28.46 | 56.26 | 37.4349 | 8.12 | 100.1 | 6.3139 |  |  | 63.1
CAR401 | 000090 | Carmila Creek 0.9km from mouth | -21.9071 | 149.4587 | 2014-11-25 10:30 | 6 | 28.5 | 56.28 | 37.4503 | 8.13 | 100.1 | 6.3093 |  |  | 66.2
CAR401 | 000090 | Carmila Creek 0.9km from mouth | -21.9071 | 149.4587 | 2015-03-11 10:10 | 0.2 | 28.55 | 46.55 | 30.2428 | 7.77 | 89.2 | 5.8469 |  | 0.35 | 35.1
CAR401 | 000090 | Carmila Creek 0.9km from mouth | -21.9071 | 149.4587 | 2015-03-11 10:10 | 2 | 28.23 | 48.48 | 31.6422 | 7.61 | 84.5 | 5.5249 |  |  | 27.8
CAR401 | 000090 | Carmila Creek 0.9km from mouth | -21.9071 | 149.4587 | 2015-04-21 10:56 | 0.2 | 23.09 | 54.97 | 36.4486 | 8.24 | 102.1 | 7.0863 |  | 0.2 | 124
CAR401 | 000090 | Carmila Creek 0.9km from mouth | -21.9071 | 149.4587 | 2015-04-21 10:56 | 1.5 | 23.1 | 54.88 | 36.3804 | 8.25 | 102.5 | 7.1156 |  |  | 126.7
CAR401 | 000090 | Carmila Creek 0.9km from mouth | -21.9071 | 149.4587 | 2015-05-28 15:57 | 0.2 | 24.33 | 51.5 | 33.8543 | 7.85 | 100.8 | 6.9502 |  | 0.6 | 11.3
CAR401 | 000090 | Carmila Creek 0.9km from mouth | -21.9071 | 149.4587 | 2015-05-28 15:57 | 0.5 | 24.3 | 51.94 | 34.1795 | 7.85 | 101.4 | 6.9822 |  |  | 11.7
CAR401 | 000090 | Carmila Creek 0.9km from mouth | -21.9071 | 149.4587 | 2015-06-25 15:23 | 0.2 | 23.84 | 54.34 | 35.9719 | 7.89 | 104.5 | 7.1789 |  | 0.6 | 26.4
CAR401 | 000090 | Carmila Creek 0.9km from mouth | -21.9071 | 149.4587 | 2015-06-25 15:23 | 0.5 | 23.87 | 54.36 | 35.987 | 7.89 | 104.5 | 7.1745 |  |  | 30.4
CAR401 | 000090 | Carmila Creek 0.9km from mouth | -21.9071 | 149.4587 | 2015-08-19 10:26 | 0.2 | 20.06 | 56.26 | 37.4349 | 7.74 | 91.5 | 6.6636 |  | 0.75 | 11.6
CAR401 | 000090 | Carmila Creek 0.9km from mouth | -21.9071 | 149.4587 | 2015-08-19 10:26 | 2 | 19.99 | 56.27 | 37.4426 | 7.74 | 90.7 | 6.6135 |  |  | 13.2
CAR401 | 000090 | Carmila Creek 0.9km from mouth | -21.9071 | 149.4587 | 2015-08-19 10:26 | 4 | 19.21 | 56.52 | 37.6356 | 7.51 | 80.3 | 5.9325 |  |  | 9.5
CAR401 | 000090 | Carmila Creek 0.9km from mouth | -21.9071 | 149.4587 | 2015-08-19 10:26 | 5 | 19.43 | 56.73 | 37.7981 | 7.4 | 79.3 | 5.8294 |  |  | 13.8
CAR401 | 000090 | Carmila Creek 0.9km from mouth | -21.9071 | 149.4587 | 2015-09-23 15:56 | 0.2 | 26.08 | 55.27 | 36.6767 | 7.84 | 99.3 | 6.541 |  | 0.6 | 19.5
CAR401 | 000090 | Carmila Creek 0.9km from mouth | -21.9071 | 149.4587 | 2015-09-23 15:56 | 0.5 | 26.07 | 55.26 | 36.6691 | 7.84 | 99.1 | 6.5292 |  |  | 26
CAR401 | 000090 | Carmila Creek 0.9km from mouth | -21.9071 | 149.4587 | 2015-10-22 10:37 | 0.2 | 26.25 | 57.97 | 38.7679 | 8.02 | 90.6 | 5.8813 |  | 0.7 | 14.4
CAR401 | 000090 | Carmila Creek 0.9km from mouth | -21.9071 | 149.4587 | 2015-10-22 10:37 | 1 | 26.08 | 57.9 | 38.7127 | 8.03 | 89.9 | 5.8542 |  |  | 14.7
CAR401 | 000090 | Carmila Creek 0.9km from mouth | -21.9071 | 149.4587 | 2015-11-18 10:56 | 0.2 | 26.87 | 15.19 | 8.8507 | 7.75 | 72.1 | 5.4796 |  | 0.25 | 51.2
CAR401 | 000090 | Carmila Creek 0.9km from mouth | -21.9071 | 149.4587 | 2015-11-18 10:56 | 1 | 25.37 | 47.84 | 31.1771 | 8.01 | 78.7 | 5.4124 |  |  | 34.6
CAR401 | 000090 | Carmila Creek 0.9km from mouth | -21.9071 | 149.4587 | 2015-12-15 10:01 | 0.2 | 27.2 | 57.31 | 38.2495 | 7.82 | 98.5 | 6.3131 |  | 0.6 | 31
CAR401 | 000090 | Carmila Creek 0.9km from mouth | -21.9071 | 149.4587 | 2015-12-15 10:01 | 2 | 26.84 | 57.37 | 38.2964 | 7.81 | 86.5 | 5.5754 |  |  | 36.6
CAR401 | 000090 | Carmila Creek 0.9km from mouth | -21.9071 | 149.4587 | 2016-01-12 09:24 | 0.2 | 27.82 | 56.9 | 37.93 | 7.87 | 84.2 | 5.3517 |  | 0.4 | 42.5
CAR401 | 000090 | Carmila Creek 0.9km from mouth | -21.9071 | 149.4587 | 2016-01-12 09:24 | 1 | 27.84 | 56.9 | 37.93 | 7.89 | 83.3 | 5.2928 |  |  | 52.8
CAR401 | 000090 | Carmila Creek 0.9km from mouth | -21.9071 | 149.4587 | 2016-02-18 18:05 | 0.2 | 30.78 | 32.17 | 20.0712 | 8.35 | 177.1 | 11.836 |  | 0.5 | 21.2
CAR401 | 000090 | Carmila Creek 0.9km from mouth | -21.9071 | 149.4587 | 2016-02-18 18:05 | 1 | 30.81 | 35.01 | 22.0407 | 8.28 | 169 | 11.1683 |  |  | 36.3
CAR401 | 000090 | Carmila Creek 0.9km from mouth | -21.9071 | 149.4587 | 2016-03-17 14:51 | 0.2 | 30.44 | 20.48 | 12.2393 | 8.38 | 183.9 | 12.9011 |  | 0.25 | 24.7
CAR401 | 000090 | Carmila Creek 0.9km from mouth | -21.9071 | 149.4587 | 2016-03-17 14:51 | 1 | 28.06 | 42 | 26.9758 | 7.55 | 97.6 | 6.5678 |  |  | 42.8
CAR401 | 000090 | Carmila Creek 0.9km from mouth | -21.9071 | 149.4587 | 2016-04-14 12:56 | 0.2 | 26.34 | 43.99 | 28.3996 | 8.02 | 96.7 | 6.6449 |  | 0.45 | 27.3
CAR401 | 000090 | Carmila Creek 0.9km from mouth | -21.9071 | 149.4587 | 2016-04-14 12:56 | 1 | 26.12 | 47.42 | 30.8725 | 8 | 92.1 | 6.2645 |  |  | 30
CAR401 | 000090 | Carmila Creek 0.9km from mouth | -21.9071 | 149.4587 | 2016-05-10 10:38 | 0.2 | 25.78 | 48.97 | 31.999 | 7.69 | 94.2 | 6.4035 |  | 0.4 | 22.5
CAR401 | 000090 | Carmila Creek 0.9km from mouth | -21.9071 | 149.4587 | 2016-05-10 10:38 | 0.5 | 25.65 | 49.45 | 32.3493 | 7.69 | 93.9 | 6.3845 |  |  | 22.6
CAR401 | 000090 | Carmila Creek 0.9km from mouth | -21.9071 | 149.4587 | 2016-06-15 12:21 | 0.2 | 21.17 | 53.29 | 35.1836 | 7.86 | 96.4 | 6.9727 |  | 0.65 | 15.2
CAR401 | 000090 | Carmila Creek 0.9km from mouth | -21.9071 | 149.4587 | 2016-06-15 12:21 | 1 | 20.96 | 53.89 | 35.6332 | 7.89 | 95.9 | 6.9444 |  |  | 19.2
CAR401 | 000090 | Carmila Creek 0.9km from mouth | -21.9071 | 149.4587 | 2016-07-13 13:33 | 0.2 | 23.27 | 47.91 | 31.2279 | 7.9 | 101.7 | 7.2512 |  | 0.75 | 11.4
CAR401 | 000090 | Carmila Creek 0.9km from mouth | -21.9071 | 149.4587 | 2016-07-13 13:33 | 1 | 21.55 | 52.84 | 34.8478 | 7.97 | 102.1 | 7.3492 |  |  | 10.3
CAR401 | 000090 | Carmila Creek 0.9km from mouth | -21.9071 | 149.4587 | 2016-08-11 13:23 | 0.2 | 23.95 | 32.94 | 20.6029 | 8.11 | 146.4 | 10.9623 |  | 0.55 | 17.4
CAR401 | 000090 | Carmila Creek 0.9km from mouth | -21.9071 | 149.4587 | 2016-08-11 13:23 | 1 | 21.87 | 49.74 | 32.5613 | 8.04 | 121.7 | 8.8269 |  |  | 20
CAR401 | 000090 | Carmila Creek 0.9km from mouth | -21.9071 | 149.4587 | 2016-09-08 10:35 | 0.2 | 21.16 | 44.5 | 28.7657 | 7.89 | 95.5 | 7.1731 |  | 0.4 | 18.2
CAR401 | 000090 | Carmila Creek 0.9km from mouth | -21.9071 | 149.4587 | 2016-09-08 10:35 | 1 | 20.98 | 49.53 | 32.4078 | 7.89 | 92.3 | 6.8088 |  |  | 17.9
CAR401 | 000090 | Carmila Creek 0.9km from mouth | -21.9071 | 149.4587 | 2016-10-12 15:17 | 0.2 | 27.15 | 43.98 | 28.3924 | 7.95 | 111.3 | 7.5446 |  | 0.6 | 16
CAR401 | 000090 | Carmila Creek 0.9km from mouth | -21.9071 | 149.4587 | 2016-10-12 15:17 | 0.5 | 27.17 | 44.46 | 28.737 | 7.98 | 116.7 | 7.8928 |  |  | 17
CAR401 | 000090 | Carmila Creek 0.9km from mouth | -21.9071 | 149.4587 | 2016-11-10 15:28 | 0.2 | 29.47 | 53.44 | 35.2958 | 7.97 | 108.9 | 6.8385 |  | 0.5 | 28.1
CAR401 | 000090 | Carmila Creek 0.9km from mouth | -21.9071 | 149.4587 | 2016-11-10 15:28 | 0.5 | 29.48 | 53.5 | 35.3407 | 7.96 | 108.8 | 6.8294 |  |  | 33.9
CAR401 | 000090 | Carmila Creek 0.9km from mouth | -21.9071 | 149.4587 | 2016-12-07 12:00 | 0.2 | 30.92 | 57 | 38.0078 | 7.79 | 99.3 | 6.0035 |  | 0.9 | 11.9
CAR401 | 000090 | Carmila Creek 0.9km from mouth | -21.9071 | 149.4587 | 2016-12-07 12:00 | 2 | 28.22 | 56.9 | 37.93 | 7.84 | 88.5 | 5.5886 |  |  | 16.9
CAR401 | 000090 | Carmila Creek 0.9km from mouth | -21.9071 | 149.4587 | 2017-01-17 11:39 | 0.2 | 30.8 | 31.24 | 19.4316 | 7.98 | 117 | 7.8442 |  | 0.1 | 150.9
CAR401 | 000090 | Carmila Creek 0.9km from mouth | -21.9071 | 149.4587 | 2017-01-17 11:39 | 2 | 30.17 | 37.4 | 23.7153 | 7.96 | 110.3 | 7.2986 |  |  | 127.5
CAR401 | 000090 | Carmila Creek 0.9km from mouth | -21.9071 | 149.4587 | 2017-01-17 11:39 | 4 | 28.8 | 48.79 | 31.8679 | 7.93 | 88.1 | 5.6996 |  |  | 38.7
CAR401 | 000090 | Carmila Creek 0.9km from mouth | -21.9071 | 149.4587 | 2017-02-14 10:56 | 0.2 | 30.14 | 54.68 | 36.2288 | 8.08 | 104.6 | 6.4652 |  | 0.1 | 101.2
CAR401 | 000090 | Carmila Creek 0.9km from mouth | -21.9071 | 149.4587 | 2017-02-14 10:56 | 2 | 30.17 | 54.51 | 36.1003 | 8.07 | 104.6 | 6.4666 |  |  | 106.5
CAR401 | 000090 | Carmila Creek 0.9km from mouth | -21.9071 | 149.4587 | 2017-02-14 10:56 | 4 | 30.18 | 54.31 | 35.9493 | 8.05 | 104.2 | 6.4462 |  |  | 108.6
CAR401 | 000090 | Carmila Creek 0.9km from mouth | -21.9071 | 149.4587 | 2017-02-14 10:56 | 5 | 30.16 | 54.4 | 36.0172 | 8.07 | 104.2 | 6.4459 |  |  | 109.2
CAR401 | 000090 | Carmila Creek 0.9km from mouth | -21.9071 | 149.4587 | 2017-03-16 10:28 | 0.2 | 28.94 | 47.55 | 30.9667 | 7.42 | 87.2 | 5.6567 |  | 0.15 | 104.6
CAR401 | 000090 | Carmila Creek 0.9km from mouth | -21.9071 | 149.4587 | 2017-03-16 10:28 | 2 | 28.81 | 47.85 | 31.1844 | 7.4 | 83.7 | 5.4346 |  |  | 106.6
CAR401 | 000090 | Carmila Creek 0.9km from mouth | -21.9071 | 149.4587 | 2017-03-16 10:28 | 4 | 27.38 | 52.56 | 34.6395 | 7.34 | 69.9 | 4.558 |  |  | 30.4
CAR401 | 000090 | Carmila Creek 0.9km from mouth | -21.9071 | 149.4587 | 2017-03-16 10:28 | 6 | 27.53 | 53.38 | 35.2509 | 7.41 | 65.3 | 4.233 |  |  | 28.7
CAR401 | 000090 | Carmila Creek 0.9km from mouth | -21.9071 | 149.4587 | 2017-04-06 15:30 | 0.2 | 25.47 | 11.88 | 6.785 | 7.28 | 85.5 | 6.7403 |  | 0.5 | 19.5
CAR401 | 000090 | Carmila Creek 0.9km from mouth | -21.9071 | 149.4587 | 2017-04-06 15:30 | 2 | 25.04 | 33.8 | 21.1988 | 6.79 | 72 | 5.2703 |  |  | 32.1
CAR401 | 000090 | Carmila Creek 0.9km from mouth | -21.9071 | 149.4587 | 2017-04-06 15:30 | 2.5 | 24.96 | 34.58 | 21.7411 | 7.64 | 70.8 | 5.1738 |  |  | 53.6
CAR401 | 000090 | Carmila Creek 0.9km from mouth | -21.9071 | 149.4587 | 2018-01-10 14:32 | 0.2 | 31.61 | 44.27 | 28.39 | 7.68 | 106.2 | 6.7 |  | 0.6 | 12.6
CAR401 | 000090 | Carmila Creek 0.9km from mouth | -21.9071 | 149.4587 | 2018-01-10 14:32 | 2 | 29.26 | 51.5 | 33.72 | 7.54 | 82 | 5.21 |  |  | 19.2
CAR401 | 000090 | Carmila Creek 0.9km from mouth | -21.9071 | 149.4587 | 2018-01-10 14:32 | 4 | 28.39 | 54.71 | 36.13 | 7.87 | 83.1 | 5.29 |  |  | 14.9
CAR401 | 000090 | Carmila Creek 0.9km from mouth | -21.9071 | 149.4587 | 2018-01-10 14:32 | 5 | 28.33 | 55.23 | 36.51 | 7.9 | 82.4 | 5.23 |  |  | 16.2
CAR401 | 000090 | Carmila Creek 0.9km from mouth | -21.9071 | 149.4587 | 2018-02-08 14:12 | 0.2 | 27.97 | 49.92 | 32.6 | 7.9 | 100.3 | 6.55 |  | 0.4 | 29.6
CAR401 | 000090 | Carmila Creek 0.9km from mouth | -21.9071 | 149.4587 | 2018-02-08 14:12 | 2 | 26.26 | 51.62 | 33.9 | 7.86 | 87 | 6.32 |  |  | 27.1
CAR401 | 000090 | Carmila Creek 0.9km from mouth | -21.9071 | 149.4587 | 2018-11-14 10:15 | 0.2 | 27.19 | 57.5 | 38.26 | 7.75 | 95.1 | 6.1 |  | 0.65 | 15.5
CAR401 | 000090 | Carmila Creek 0.9km from mouth | -21.9071 | 149.4587 | 2018-11-14 10:15 | 2 | 26.7 | 57.51 | 38.28 | 7.72 | 90 | 5.81 |  |  | 23.6
CAR401 | 000090 | Carmila Creek 0.9km from mouth | -21.9071 | 149.4587 | 2018-11-14 10:15 | 4 | 25.79 | 57.69 | 38.44 | 7.48 | 79.8 | 5.23 |  |  | 16.5
CAR401 | 000090 | Carmila Creek 0.9km from mouth | -21.9071 | 149.4587 | 2018-12-12 09:57 | 0.2 | 26.54 | 50.55 | 33.11 | 7.53 | 74.7 | 4.98 |  | 0.5 | 14.4
CAR401 | 000090 | Carmila Creek 0.9km from mouth | -21.9071 | 149.4587 | 2018-12-12 09:57 | 2 | 26.26 | 52.33 | 34.43 | 7.57 | 72 | 4.79 |  |  | 15.3
CAR401 | 000090 | Carmila Creek 0.9km from mouth | -21.9071 | 149.4587 | 2018-12-12 09:57 | 4 | 26.03 | 53.64 | 35.4 | 7.64 | 72 | 4.78 |  |  | 22.2
CAR401 | 000090 | Carmila Creek 0.9km from mouth | -21.9071 | 149.4587 | 2019-01-17 15:07 | 0.2 | 30.76 | 25.24 | 15.26 | 8.15 | 155.8 | 10.69 |  | 0.35 | 33.3
CAR401 | 000090 | Carmila Creek 0.9km from mouth | -21.9071 | 149.4587 | 2019-01-17 15:07 | 2 | 27.8 | 43.91 | 28.25 | 7.84 | 89.7 | 6.02 |  |  | 21.7
CAR401 | 000090 | Carmila Creek 0.9km from mouth | -21.9071 | 149.4587 | 2019-01-17 15:07 | 4 | 27.58 | 45.67 | 29.52 | 7.72 | 82.5 | 5.52 |  |  | 19.9
CAR401 | 000090 | Carmila Creek 0.9km from mouth | -21.9071 | 149.4587 | 2019-02-13 13:17 | 0.2 | 32.04 | 17.88 | 10.46 | 8.31 | 143.3 | 9.88 |  | 0.4 | 16.1
CAR401 | 000090 | Carmila Creek 0.9km from mouth | -21.9071 | 149.4587 | 2019-02-13 13:17 | 2 | 28.53 | 50.85 | 33.27 | 8.17 | 90.2 | 5.82 |  |  | 14.3
CAR401 | 000090 | Carmila Creek 0.9km from mouth | -21.9071 | 149.4587 | 2019-02-13 13:17 | 4 | 28.4 | 51.42 | 33.69 | 8.16 | 84.8 | 5.47 |  |  | 16.5
CAR401 | 000090 | Carmila Creek 0.9km from mouth | -21.9071 | 149.4587 | 2019-03-28 14:19 | 0.2 | 27.02 | 2.12 | 1.08 | 8.01 | 62.6 | 4.96 | < | 0.05 | 298.4
CAR401 | 000090 | Carmila Creek 0.9km from mouth | -21.9071 | 149.4587 | 2019-03-28 14:19 | 2 | 27.8 | 43.75 | 28.13 | 7.73 | 76.5 | 5.14 |  |  | 345.9
CAR401 | 000090 | Carmila Creek 0.9km from mouth | -21.9071 | 149.4587 | 2019-05-13 13:44 | 0.2 | 22.84 | 37.79 | 24 | 7.97 | 106.2 | 7.96 |  | 0.6 | 12.1
CAR401 | 000090 | Carmila Creek 0.9km from mouth | -21.9071 | 149.4587 | 2019-05-13 13:44 | 2 | 21.83 | 48.18 | 31.46 | 7.63 | 88.6 | 6.47 |  |  | 18.9
CAR401 | 000090 | Carmila Creek 0.9km from mouth | -21.9071 | 149.4587 | 2019-05-13 13:44 | 4 | 21.71 | 49.35 | 32.31 | 7.61 | 84.7 | 6.17 |  |  | 21.9
CAR401 | 000090 | Carmila Creek 0.9km from mouth | -21.9071 | 149.4587 | 2019-05-13 13:44 | 5 | 21.33 | 50.26 | 32.98 | 7.68 | 80.7 | 5.89 |  |  | 33.5
CAR401 | 000090 | Carmila Creek 0.9km from mouth | -21.9071 | 149.4587 | 2019-11-21 14:43 | 0.2 | 30.58 | 58.51 | 38.9 | 7.64 | 102.2 | 6.18 |  | 0.55 | 9.26
CAR401 | 000090 | Carmila Creek 0.9km from mouth | -21.9071 | 149.4587 | 2019-11-21 14:43 | 2 | 30.05 | 58.26 | 38.73 | 7.62 | 95.7 | 5.84 |  |  | 10.31
CAR401 | 000090 | Carmila Creek 0.9km from mouth | -21.9071 | 149.4587 | 2019-11-21 14:43 | 4 | 29.77 | 58.31 | 38.78 | 7.45 | 81.4 | 4.99 |  |  | 21.65
CAR401 | 000090 | Carmila Creek 0.9km from mouth | -21.9071 | 149.4587 | 2019-11-21 14:43 | 4.5 | 29.22 | 58.25 | 38.76 | 7.48 | 78.7 | 4.87 |  |  | 29.93
CAR401 | 000090 | Carmila Creek 0.9km from mouth | -21.9071 | 149.4587 | 2019-12-04 11:12 | 0.2 | 29.94 | 58.97 | 39.27 | 7.97 | 90.9 | 5.55 |  | 0.55 | 7.8
CAR401 | 000090 | Carmila Creek 0.9km from mouth | -21.9071 | 149.4587 | 2019-12-04 11:12 | 2 | 28.92 | 58.77 | 39.16 | 7.95 | 89.5 | 5.55 |  |  | 13.4
CAR401 | 000090 | Carmila Creek 0.9km from mouth | -21.9071 | 149.4587 | 2019-12-04 11:12 | 4 | 28.41 | 58.97 | 39.32 | 7.75 | 84.4 | 5.27 |  |  | 18
CAR401 | 000090 | Carmila Creek 0.9km from mouth | -21.9071 | 149.4587 | 2019-12-04 11:12 | 5 | 28 | 58.84 | 39.24 | 7.76 | 82.4 | 5.18 |  |  | 29.9
CAR401 | 000090 | Carmila Creek 0.9km from mouth | -21.9071 | 149.4587 | 2020-01-15 10:15 | 0.2 | 30.07 | 59.9 | 39.97 | 7.51 | 74.9 | 4.54 |  | 0.45 | 7
CAR401 | 000090 | Carmila Creek 0.9km from mouth | -21.9071 | 149.4587 | 2020-01-15 10:15 | 2 | 28.32 | 60 | 40.11 | 7.24 | 53 | 3.3 |  |  | 27.02
CAR401 | 000090 | Carmila Creek 0.9km from mouth | -21.9071 | 149.4587 | 2020-01-15 10:15 | 4 | 28.05 | 60.33 | 40.37 | 7.12 | 51.7 | 3.23 |  |  | 17.04
CAR401 | 000090 | Carmila Creek 0.9km from mouth | -21.9071 | 149.4587 | 2020-02-06 14:11 | 0.2 | 27.65 | 3.03 | 1.57 | 8.42 | 70.6 | 5.52 |  | 0.35 | 63.3
CAR401 | 000090 | Carmila Creek 0.9km from mouth | -21.9071 | 149.4587 | 2020-02-06 14:11 | 2 | 28.31 | 28.89 | 17.76 | 7.76 | 65.7 | 4.63 |  |  | 57.1
CAR401 | 000090 | Carmila Creek 0.9km from mouth | -21.9071 | 149.4587 | 2020-03-19 17:49 | 0.2 | 27.03 | 19.5 | 11.57 | 8.66 | 223.8 | 16.71 |  | 0.85 | 5.97
CAR401 | 000090 | Carmila Creek 0.9km from mouth | -21.9071 | 149.4587 | 2020-03-19 17:49 | 2 | 25.57 | 41.7 | 26.72 | 7.6 | 93.1 | 6.54 |  |  | 6.34
CAR401 | 000090 | Carmila Creek 0.9km from mouth | -21.9071 | 149.4587 | 2020-03-19 17:49 | 4 | 25.27 | 43.8 | 28.23 | 7.7 | 86.7 | 6.07 |  |  | 7.46
CAR401 | 000090 | Carmila Creek 0.9km from mouth | -21.9071 | 149.4587 | 2020-03-19 17:49 | 5 | 25.16 | 45.25 | 29.27 | 7.74 | 83.5 | 5.83 |  |  | 6.28
CAR401 | 000090 | Carmila Creek 0.9km from mouth | -21.9071 | 149.4587 | 2020-10-22 09:35 | 0.2 | 26.42 | 56.61 | 37.61 | 8.01 | 88.7 | 5.78 |  | 0.7 | 13.44
CAR401 | 000090 | Carmila Creek 0.9km from mouth | -21.9071 | 149.4587 | 2020-10-22 09:35 | 2 | 25.59 | 56.42 | 37.49 | 7.97 | 76.8 | 5.08 |  |  | 14.13
CAR401 | 000090 | Carmila Creek 0.9km from mouth | -21.9071 | 149.4587 | 2020-10-22 09:35 | 4 | 25.23 | 56.92 | 37.87 | 7.74 | 69.5 | 4.61 |  |  | 22.52
CAR401 | 000090 | Carmila Creek 0.9km from mouth | -21.9071 | 149.4587 | 2020-11-10 12:58 | 0.2 | 26.22 | 56.95 | 37.87 | 7.85 | 109.2 | 7.13 |  | 0.95 | 8.35
CAR401 | 000090 | Carmila Creek 0.9km from mouth | -21.9071 | 149.4587 | 2020-11-10 12:58 | 2 | 25.14 | 56.77 | 37.76 | 7.83 | 106.4 | 7.08 |  |  | 14.32
CAR401 | 000090 | Carmila Creek 0.9km from mouth | -21.9071 | 149.4587 | 2020-12-10 12:32 | 0.2 | 29.19 | 56.08 | 37.13 | 7.75 | 91.21 | 5.69 |  | 0.5 | 16.72
CAR401 | 000090 | Carmila Creek 0.9km from mouth | -21.9071 | 149.4587 | 2020-12-10 12:32 | 2 | 28.75 | 56.86 | 37.72 | 7.98 | 97.09 | 6.08 |  |  | 14.53
CAR401 | 000090 | Carmila Creek 0.9km from mouth | -21.9071 | 149.4587 | 2020-12-10 12:32 | 4 | 28.8 | 56.8 | 37.74 | 8 | 97.63 | 6.11 |  |  | 14
CAR401 | 000090 | Carmila Creek 0.9km from mouth | -21.9071 | 149.4587 | 2021-01-22 15:07 | 0.2 | 31.84 | 25.48 | 15.4 | 7.89 | 105.6 | 7.11 |  | 0.6 | 7.99
CAR401 | 000090 | Carmila Creek 0.9km from mouth | -21.9071 | 149.4587 | 2021-01-22 15:07 | 2 | 26.88 | 52.56 | 34.58 | 8.08 | 96 | 6.32 |  |  | 7.96
CAR401 | 000090 | Carmila Creek 0.9km from mouth | -21.9071 | 149.4587 | 2021-01-22 15:07 | 4 | 26.58 | 53.67 | 35.41 | 8.03 | 86.5 | 5.69 |  |  | 9.69
CAR401 | 000090 | Carmila Creek 0.9km from mouth | -21.9071 | 149.4587 | 2021-02-23 15:21 | 0.2 | 30.25 | 24.16 | 14.56 | 7.71 | 82.4 | 5.73 |  | 0.6 | 16.72
CAR401 | 000090 | Carmila Creek 0.9km from mouth | -21.9071 | 149.4587 | 2021-02-23 15:21 | 2 | 28.32 | 48.81 | 31.78 | 7.91 | 80.1 | 5.22 |  |  | 11.15
CAR401 | 000090 | Carmila Creek 0.9km from mouth | -21.9071 | 149.4587 | 2021-02-23 15:21 | 4 | 28.2 | 49.78 | 32.49 | 7.86 | 77.5 | 5.05 |  |  | 13.51
CAR401 | 000090 | Carmila Creek 0.9km from mouth | -21.9071 | 149.4587 | 2021-03-23 12:42 | 0.2 | 25.46 | 0.95 | 0.47 | 8.18 | 79.3 | 6.48 |  | 0.1 | 246.08
CAR401 | 000090 | Carmila Creek 0.9km from mouth | -21.9071 | 149.4587 | 2021-03-23 12:42 | 2 | 25.66 | 1.26 | 0.62 | 8.08 | 78.9 | 6.42 |  |  | 277.84
CAR401 | 000090 | Carmila Creek 0.9km from mouth | -21.9071 | 149.4587 | 2021-03-23 12:42 | 4 | 25.85 | 1.48 | 0.74 | 8.05 | 78.8 | 6.38 |  |  | 312.06
CAR401 | 000090 | Carmila Creek 0.9km from mouth | -21.9071 | 149.4587 | 2021-03-23 12:42 | 5 | 26.05 | 2.18 | 1.11 | 7.99 | 79.3 | 6.39 |  |  | 412.74
CAR401 | 000090 | Carmila Creek 0.9km from mouth | -21.9071 | 149.4587 | 2021-04-20 14:19 | 0.2 | 27.58 | 27.03 | 16.52 | 8.01 | 117.3 | 8.44 |  | 0.7 | 6.39
CAR401 | 000090 | Carmila Creek 0.9km from mouth | -21.9071 | 149.4587 | 2021-04-20 14:19 | 2 | 24.86 | 55.06 | 36.49 | 8.11 | 95.4 | 6.42 |  |  | 2.77
CAR401 | 000090 | Carmila Creek 0.9km from mouth | -21.9071 | 149.4587 | 2021-04-20 14:19 | 4 | 24.81 | 55.22 | 36.61 | 8.11 | 93.2 | 6.27 |  |  | 3.39
CAR401 | 000090 | Carmila Creek 0.9km from mouth | -21.9071 | 149.4587 | 2021-04-20 14:19 | 4.5 | 24.79 | 55.32 | 36.69 | 8.13 | 90.4 | 6.09 |  |  | 3.57
CAR401 | 000090 | Carmila Creek 0.9km from mouth | -21.9071 | 149.4587 | 2021-11-15 16:57 | 0.2 | 28.2 | 45.12 | 29.1 | 7.92 | 109.4 | 7.24 |  | 0.9 | 9
CAR401 | 000090 | Carmila Creek 0.9km from mouth | -21.9071 | 149.4587 | 2021-11-15 16:57 | 2 | 26.4 | 50.5 | 33.1 | 7.81 | 87.2 | 5.87 |  |  | 12
CAR401 | 000090 | Carmila Creek 0.9km from mouth | -21.9071 | 149.4587 | 2021-11-15 16:57 | 4 | 26.4 | 51.2 | 34 | 7.77 | 78.3 | 5 |  |  | 18
CAR401 | 000090 | Carmila Creek 0.9km from mouth | -21.9071 | 149.4587 | 2021-12-14 12:30 | 0.2 | 30.04 | 47.82 | 31 | 7.89 | 97.2 | 6.2 |  | 0.5 | 16.94
CAR401 | 000090 | Carmila Creek 0.9km from mouth | -21.9071 | 149.4587 | 2021-12-14 12:30 | 2 | 29.44 | 50.33 | 32.86 | 7.64 | 84.9 | 5.41 |  |  | 31.99
CAR401 | 000090 | Carmila Creek 0.9km from mouth | -21.9071 | 149.4587 | 2021-12-14 12:30 | 4 | 28.81 | 51.89 | 34.02 | 7.9 | 89.5 | 5.72 |  |  | 29.1
CAR401 | 000090 | Carmila Creek 0.9km from mouth | -21.9071 | 149.4587 | 2022-02-18 13:48 | 0.2 | 28.5 | 54.68 | 36.1 | 8.26 | 99.4 | 6.32 |  | 0.15 | 53.13 |  | 8.5625 | < | 0.1
CAR401 | 000090 | Carmila Creek 0.9km from mouth | -21.9071 | 149.4587 | 2022-02-18 13:48 | 1 | 28.48 | 54.7 | 36.12 | 8.26 | 99.8 | 6.34 |  |  | 59.3
CAR401 | 000090 | Carmila Creek 0.9km from mouth | -21.9071 | 149.4587 | 2022-02-18 13:48 | 2 | 28.49 | 54.68 | 36.11 | 8.26 | 99.8 | 6.34 |  |  | 60.13
CAR401 | 000090 | Carmila Creek 0.9km from mouth | -21.9071 | 149.4587 | 2022-02-18 13:48 | 3 | 28.5 | 54.68 | 36.11 | 8.26 | 99.9 | 6.34 |  |  | 68.14
CAR401 | 000090 | Carmila Creek 0.9km from mouth | -21.9071 | 149.4587 | 2022-03-25 11:50 | 0.2 | 29.2 | 55.6 | 36.77 | 7.82 | 89.8 | 5.62 |  | 1.6 | 6.73 |  | 3.6572 | < | 0.1
CAR401 | 000090 | Carmila Creek 0.9km from mouth | -21.9071 | 149.4587 | 2022-03-25 11:50 | 2 | 28.71 | 55.71 | 36.87 | 7.83 | 88.2 | 5.56 |  |  | 8.77
CAR401 | 000090 | Carmila Creek 0.9km from mouth | -21.9071 | 149.4587 | 2022-03-25 11:50 | 4 | 27.83 | 55.99 | 37.11 | 7.57 | 77.5 | 4.94 |  |  | 10.31
CAR401 | 000090 | Carmila Creek 0.9km from mouth | -21.9071 | 149.4587 | 2022-04-22 13:50 | 0.2 | 25 | 54.73 | 36.24 | 8.12 | 93.8 | 6.31 |  | 0.3 | 19.84 |  | 9.9541 |  | 7.1026
CAR401 | 000090 | Carmila Creek 0.9km from mouth | -21.9071 | 149.4587 | 2022-04-22 13:50 | 2 | 24.91 | 54.96 | 36.41 | 8.24 | 96.5 | 6.49 |  |  | 16.46
CAR401 | 000090 | Carmila Creek 0.9km from mouth | -21.9071 | 149.4587 | 2022-11-24 16:59 | 0.2 | 27.31 | 55.03 | 36.4 | 7.6 | 78.7 | 5.09 |  | 0.25 | 18.41 |  | 8.3777 | < | 0.1
CAR401 | 000090 | Carmila Creek 0.9km from mouth | -21.9071 | 149.4587 | 2022-11-24 16:59 | 2 | 27.28 | 55.32 | 36.62 | 7.56 | 77.9 | 5.03 |  |  | 27.59
CAR401 | 000090 | Carmila Creek 0.9km from mouth | -21.9071 | 149.4587 | 2022-11-24 16:59 | 4 | 26.7 | 56.07 | 37.19 | 7.33 | 70.1 | 4.56 |  |  | 40.62
CAR401 | 000090 | Carmila Creek 0.9km from mouth | -21.9071 | 149.4587 | 2022-12-22 12:26 | 0.2 | 25.91 | 55.1 | 36.49 | 8.42 | 98.7 | 6.53 |  | 0.3 | 112.77 |  | 5.8776 |  | 2.5966
CAR401 | 000090 | Carmila Creek 0.9km from mouth | -21.9071 | 149.4587 | 2022-12-22 12:26 | 2 | 25.86 | 55.13 | 36.52 | 8.43 | 99.6 | 6.59 |  |  | 127.16
CAR401 | 000090 | Carmila Creek 0.9km from mouth | -21.9071 | 149.4587 | 2022-12-22 12:26 | 4 | 25.87 | 55.12 | 36.51 | 8.43 | 99.8 | 6.6 |  |  | 138.71
CAR401 | 000090 | Carmila Creek 0.9km from mouth | -21.9071 | 149.4587 | 2023-01-18 15:55 | 0.2 | 24.26 | 0.93 | 0.46 | 8.32 | 78.5 | 6.56 |  | 0.2 | 83.92 |  | 6.68 | < | 0.1
CAR401 | 000090 | Carmila Creek 0.9km from mouth | -21.9071 | 149.4587 | 2023-01-18 15:55 | 2 | 24.28 | 1.06 | 0.52 | 8.3 | 78.2 | 6.53 |  |  | 89.21
CAR401 | 000090 | Carmila Creek 0.9km from mouth | -21.9071 | 149.4587 | 2023-01-18 15:55 | 3.5 | 24.28 | 1.04 | 0.52 | 8.31 | 78 | 6.51 |  |  | 102.7
CAR401 | 000090 | Carmila Creek 0.9km from mouth | -21.9071 | 149.4587 | 2023-02-14 14:05 | 0.2 | 31.59 | 30.31 | 18.65 | 8.13 | 125.7 | 8.35 |  | 0.5 | 10.56 |  | 3.0381 |  | 2.3512
CAR401 | 000090 | Carmila Creek 0.9km from mouth | -21.9071 | 149.4587 | 2023-02-14 14:05 | 2 | 28.63 | 51.71 | 33.89 | 8.07 | 90.2 | 5.79 |  |  | 7.04
CAR401 | 000090 | Carmila Creek 0.9km from mouth | -21.9071 | 149.4587 | 2023-02-14 14:05 | 4 | 28.59 | 51.82 | 33.98 | 8.07 | 85.7 | 5.5 |  |  | 13.04
CAR401 | 000090 | Carmila Creek 0.9km from mouth | -21.9071 | 149.4587 | 2023-03-16 15:14 | 0.2 | 31.53 | 16.96 | 9.88 | 8.01 | 118.6 | 8.28 |  | 0.7 | 9.14 |  | 3.9738 |  | 3.0754
CAR401 | 000090 | Carmila Creek 0.9km from mouth | -21.9071 | 149.4587 | 2023-03-16 15:14 | 2 | 29.7 | 49.63 | 32.34 | 8 | 87.5 | 5.57 |  |  | 10.88
CAR401 | 000090 | Carmila Creek 0.9km from mouth | -21.9071 | 149.4587 | 2023-04-27 10:44 | 0.2 | 23.7 | 30.64 | 19.03 | 7.98 | 96.4 | 7.32 |  | 0.65 | 12.22 |  | 0.92608 | < | 0.1
CAR401 | 000090 | Carmila Creek 0.9km from mouth | -21.9071 | 149.4587 | 2023-04-27 10:44 | 2 | 22.52 | 51.3 | 33.74 | 8.21 | 95.5 | 6.8 |  |  | 13.62
CAR401 | 000090 | Carmila Creek 0.9km from mouth | -21.9071 | 149.4587 | 2023-11-21 13:58 | 0.2 | 29.54 | 57.43 | 38.13 | 7.82 | 102.8 | 6.35 |  | 0.5 | 15.37 |  | 8.0556 |  | 4.0766
CAR401 | 000090 | Carmila Creek 0.9km from mouth | -21.9071 | 149.4587 | 2023-11-21 13:58 | 2 | 28.94 | 57.45 | 38.16 | 7.78 | 97.9 | 6.1 |  |  | 17.12
CAR401 | 000090 | Carmila Creek 0.9km from mouth | -21.9071 | 149.4587 | 2023-11-21 13:58 | 4 | 27.87 | 57.25 | 38.05 | 7.69 | 72.7 | 4.62 |  |  | 15.78
CAR401 | 000090 | Carmila Creek 0.9km from mouth | -21.9071 | 149.4587 | 2023-12-12 15:37 | 0.2 | 25.91 | 49.77 | 32.55 | 7.73 | 86 | 5.8 |  | 0.4 | 15.01 |  | 3.7045 | < | 0.1
CAR401 | 000090 | Carmila Creek 0.9km from mouth | -21.9071 | 149.4587 | 2023-12-12 15:37 | 2 | 25.8 | 50.58 | 33.15 | 7.74 | 82.4 | 5.5 |  |  | 23.07
CAR401 | 000090 | Carmila Creek 0.9km from mouth | -21.9071 | 149.4587 | 2023-12-12 15:37 | 4 | 25.81 | 51.65 | 33.93 | 7.44 | 74.4 | 4.9 |  |  | 46.59
CAR401 | 000090 | Carmila Creek 0.9km from mouth | -21.9071 | 149.4587 | 2024-01-28 18:52 | 0.2 | 30.12 | 23.2 | 13.93 | 7.77 | 88.7 | 6.2 |  | 0.45 | 14.36 |  | 7.1707 |  | 0.71707
CAR401 | 000090 | Carmila Creek 0.9km from mouth | -21.9071 | 149.4587 | 2024-01-28 18:52 | 1 | 30.19 | 24.48 | 14.77 | 7.78 | 88.5 | 6.15 |  |  | 17.82
CAR401 | 000090 | Carmila Creek 0.9km from mouth | -21.9071 | 149.4587 | 2024-02-22 16:11 | 0.2 | 28.62 | 22.35 | 13.4 | 7.8 | 108.3 | 7.79 |  | 0.5 | 12.52 |  | 6.5273 |  | 5.4391
CAR401 | 000090 | Carmila Creek 0.9km from mouth | -21.9071 | 149.4587 | 2024-02-22 16:11 | 2 | 28.41 | 38.89 | 24.66 | 7.27 | 78.4 | 5.31 |  |  | 45.82
CAR401 | 000090 | Carmila Creek 0.9km from mouth | -21.9071 | 149.4587 | 2024-02-22 16:11 | 3 | 28.42 | 39.99 | 25.44 | 7.18 | 71.6 | 4.83 |  |  | 49
CAR401 | 000090 | Carmila Creek 0.9km from mouth | -21.9071 | 149.4587 | 2024-03-05 13:02 | 0.2 | 30.76 | 22.29 | 13.32 | 8.31 | 167.3 | 11.61 |  | 0.5 | 17.48 |  | 5.5795 |  | 1.843
CAR401 | 000090 | Carmila Creek 0.9km from mouth | -21.9071 | 149.4587 | 2024-03-05 13:02 | 2 | 28.89 | 47.68 | 30.94 | 8.05 | 93.5 | 6.07 |  |  | 10.32
CAR401 | 000090 | Carmila Creek 0.9km from mouth | -21.9071 | 149.4587 | 2024-03-05 13:02 | 4 | 28.77 | 48.35 | 31.43 | 8.01 | 82.2 | 5.33 |  |  | 69.01
CAR401 | 000090 | Carmila Creek 0.9km from mouth | -21.9071 | 149.4587 | 2024-04-16 15:02 | 0.2 | 27.71 | 22.68 | 13.63 | 8.08 | 121.8 | 8.88 |  | 0.7 | 9.15 |  | 6.7778 |  | 1.5378
CAR401 | 000090 | Carmila Creek 0.9km from mouth | -21.9071 | 149.4587 | 2024-04-16 15:02 | 2 | 25.67 | 51.22 | 33.62 | 8.1 | 96.3 | 6.5 |  |  | 9.08
CAR401 | 000090 | Carmila Creek 0.9km from mouth | -21.9071 | 149.4587 | 2024-11-21 11:54 | 0.2 | 25.72 | 39.75 | 25.33 | 7.7 | 77.3 | 5.46 |  | 0.45 | 32.67 |  | 10.7306 |  | 5.9018
CAR401 | 000090 | Carmila Creek 0.9km from mouth | -21.9071 | 149.4587 | 2024-11-21 11:54 | 2 | 25.39 | 41.88 | 26.85 | 7.72 | 72.1 | 5.08 |  |  | 47.53
CAR401 | 000090 | Carmila Creek 0.9km from mouth | -21.9071 | 149.4587 | 2024-12-10 10:47 | 0.2 | 30.1 | 52.19 | 34.21 | 8.01 | 92.2 | 5.76 |  | 0.45 | 14.97 |  | 5.0773 | < | 0.1
CAR401 | 000090 | Carmila Creek 0.9km from mouth | -21.9071 | 149.4587 | 2024-12-10 10:47 | 2 | 29.62 | 52.77 | 34.65 | 8.01 | 87.7 | 5.51 |  |  | 18.94
CAR401 | 000090 | Carmila Creek 0.9km from mouth | -21.9071 | 149.4587 | 2024-12-10 10:47 | 4 | 28.37 | 54.46 | 35.94 | 8.07 | 86.8 | 5.53 |  |  | 19.1
CAR401 | 000090 | Carmila Creek 0.9km from mouth | -21.9071 | 149.4587 | 2025-01-07 13:30 | 0.2 | 31.28 | 39.35 | 24.91 | 7.85 | 112.2 | 7.24 |  | 0.8 | 8.15 |  | 3.2179 | < | 0.1
CAR401 | 000090 | Carmila Creek 0.9km from mouth | -21.9071 | 149.4587 | 2025-01-07 13:30 | 2 | 26.82 | 53.14 | 35.01 | 8 | 84 | 5.52 |  |  | 12.21
CAR401 | 000090 | Carmila Creek 0.9km from mouth | -21.9071 | 149.4587 | 2025-01-07 13:30 | 3 | 26.8 | 53.13 | 35 | 7.99 | 82.5 | 5.42 |  |  | 14
CAR401 | 000090 | Carmila Creek 0.9km from mouth | -21.9071 | 149.4587 | 2025-02-18 09:33 | 0.2 | 27.27 | 12.62 | 7.21 | 7.61 | 79.3 | 6.04 |  | 0.5 | 14.17 |  | 3.34 | < | 0.1
CAR401 | 000090 | Carmila Creek 0.9km from mouth | -21.9071 | 149.4587 | 2025-02-18 09:33 | 2 | 28.53 | 48.14 | 31.28 | 7.93 | 81.1 | 5.29 |  |  | 10.09
CAR401 | 000090 | Carmila Creek 0.9km from mouth | -21.9071 | 149.4587 | 2025-02-18 09:33 | 4 | 28.46 | 48.42 | 31.49 | 7.82 | 77.1 | 5.03 |  |  | 37.44
CAR401 | 000090 | Carmila Creek 0.9km from mouth | -21.9071 | 149.4587 | 2025-03-20 10:29 | 0.2 | 24.43 | 0.9 | 0.44 | 7.91 | 80 | 6.67 |  | 0.1 | 116.81 |  | 3.8171 |  | 3.5309
CAR401 | 000090 | Carmila Creek 0.9km from mouth | -21.9071 | 149.4587 | 2025-03-20 10:29 | 2 | 24.86 | 1.46 | 0.73 | 7.64 | 80.5 | 6.65 |  |  | 127.28
CAR401 | 000090 | Carmila Creek 0.9km from mouth | -21.9071 | 149.4587 | 2025-03-20 10:29 | 4 | 24.83 | 2.54 | 1.31 | 7.49 | 80.2 | 6.61 |  |  | 128.57
CAR401 | 000090 | Carmila Creek 0.9km from mouth | -21.9071 | 149.4587 | 2025-03-20 10:29 | 4.5 | 25.72 | 45.21 | 29.23 | 7.2 | 56.3 | 3.89 |  |  | 128
CAR401 | 000090 | Carmila Creek 0.9km from mouth | -21.9071 | 149.4587 | 2025-04-08 10:52 | 0.2 | 26.36 | 32.26 | 20.09 | 8.11 | 88.9 | 6.4 |  | 0.4 | 21.58 |  | 9.9404 |  | 2.589
CAR401 | 000090 | Carmila Creek 0.9km from mouth | -21.9071 | 149.4587 | 2025-04-08 10:52 | 1 | 26.38 | 35.22 | 22.14 | 8.1 | 88.7 | 6.31 |  |  | 30.72
CAR401 | 000090 | Carmila Creek 0.9km from mouth | -21.9071 | 149.4587 | 2025-04-08 10:52 | 2 | 26.47 | 36.31 | 22.89 | 8.1 | 88.7 | 6.28 |  |  | 34.69
CAR401 | 000090 | Carmila Creek 0.9km from mouth | -21.9071 | 149.4587 | 2025-04-08 10:52 | 3 | 26.48 | 41.49 | 26.54 | 8.11 | 88.9 | 6.16 |  |  | 42.35
CAR401 | 000090 | Carmila Creek 0.9km from mouth | -21.9071 | 149.4587 | 2025-04-08 10:52 | 4 | 26.54 | 44.9 | 28.99 | 8.16 | 88.6 | 6.05 |  |  | 52.55
CAR401 | 000290 | Carmila Creek 2.9km from mouth | -21.8992 | 149.4545 | 2019-05-13 14:07 | 0.2 | 23.35 | 12.61 | 7.24 | 8.23 | 136.9 | 11.19 |  | 0.4 | 28.8 |  | 16.032 |  | 8.2832 |  | 0.77 |  | 0.003 |  | 0.052 |  | 0.12 |  | 0.018
CAR401 | 000290 | Carmila Creek 2.9km from mouth | -21.8992 | 149.4545 | 2019-05-13 14:07 | 0.5 | 22.93 | 14.12 | 8.18 | 8.11 | 127.8 | 10.47 |  |  | 32.3
CAR401 | 000290 | Carmila Creek 2.9km from mouth | -21.8992 | 149.4545 | 2019-11-21 15:01 | 0.2 | 31.22 | 58.73 | 39.04 | 7.63 | 142.3 | 8.52 |  | 0.4 | 16.66 |  | 12.9147 |  | 10.1536 |  | 0.33 |  | 0.004 |  | 0.006 |  | 0.08 |  | 0.056
CAR401 | 000290 | Carmila Creek 2.9km from mouth | -21.8992 | 149.4545 | 2019-11-21 15:01 | 0.5 | 31.21 | 58.72 | 39.04 | 7.62 | 141.5 | 8.47 |  |  | 21.87
CAR401 | 000290 | Carmila Creek 2.9km from mouth | -21.8992 | 149.4545 | 2019-12-04 11:33 | 0.2 | 30.34 | 59.33 | 39.53 | 7.9 | 128.9 | 7.8 |  | 0.5 | 20.3 |  | 4.3163 |  | 3.3092 |  | 0.37 | < | 0.002 |  | 0.003 |  | 0.081 |  | 0.051
CAR401 | 000290 | Carmila Creek 2.9km from mouth | -21.8992 | 149.4545 | 2019-12-04 11:33 | 1.5 | 29.59 | 59.45 | 39.65 | 7.89 | 115.7 | 7.08 |  |  | 35.9
CAR401 | 000290 | Carmila Creek 2.9km from mouth | -21.8992 | 149.4545 | 2020-01-15 10:54 | 0.2 | 30.52 | 60.33 | 40.28 | 7.27 | 70.3 | 4.22 |  | 0.35 | 20.87 |  | 3.006 |  | 0.7348 |  | 0.63 |  | 0.13 |  | 0.077 |  | 0.11 |  | 0.082
CAR401 | 000290 | Carmila Creek 2.9km from mouth | -21.8992 | 149.4545 | 2020-01-15 10:54 | 1 | 28.74 | 60.35 | 40.36 | 7.23 | 44 | 2.72 |  |  | 33.92
CAR401 | 000290 | Carmila Creek 2.9km from mouth | -21.8992 | 149.4545 | 2020-02-06 13:55 | 0.2 | 27.18 | 2.09 | 1.06 | 8.49 | 71.8 | 5.67 | < | 0.05 | 159.5 |  | 2.2267 |  | 1.9298 |  | 1.1 |  | 0.03 |  | 0.21 |  | 0.18 |  | 0.047
CAR401 | 000290 | Carmila Creek 2.9km from mouth | -21.8992 | 149.4545 | 2020-02-06 13:55 | 1 | 27.19 | 2.54 | 1.3 | 8.4 | 70.5 | 5.56 |  |  | 167.3
CAR401 | 000290 | Carmila Creek 2.9km from mouth | -21.8992 | 149.4545 | 2020-03-19 18:02 | 0.2 | 27.33 | 7.22 | 3.95 | 7.76 | 95.8 | 7.43 |  | 0.4 | 20.79 |  | 9.352 | < | 0.1 |  | 0.82 |  | 0.047 |  | 0.51 |  | 0.066 |  | 0.033
CAR401 | 000290 | Carmila Creek 2.9km from mouth | -21.8992 | 149.4545 | 2020-03-19 18:02 | 2 | 25.85 | 23.14 | 13.96 | 7.7 | 66.7 | 5.02 |  |  | 22
CAR401 | 000290 | Carmila Creek 2.9km from mouth | -21.8992 | 149.4545 | 2020-10-22 09:25 | 0.2 | 26.25 | 56.23 | 37.33 | 7.82 | 94.4 | 6.18 |  | 0.4 | 14.01 |  | 4.7406 | < | 0.1 |  | 0.48 |  | 0.036 |  | 0.051 |  | 0.074 |  | 0.053
CAR401 | 000290 | Carmila Creek 2.9km from mouth | -21.8992 | 149.4545 | 2020-10-22 09:25 | 1 | 26.14 | 56.34 | 37.41 | 7.84 | 96.4 | 6.32 |  |  | 26
CAR401 | 000290 | Carmila Creek 2.9km from mouth | -21.8992 | 149.4545 | 2020-11-10 12:41 | 0.2 | 27.05 | 57.26 | 38.08 | 7.71 | 126.8 | 8.15 |  | 0.6 | 11.13 |  | 13.0696 |  | 10.2754 |  | 0.32 | < | 0.002 | < | 0.002 |  | 0.063 |  | 0.032
CAR401 | 000290 | Carmila Creek 2.9km from mouth | -21.8992 | 149.4545 | 2020-11-10 12:41 | 0.5 | 26.38 | 57.11 | 37.99 | 7.76 | 132 | 8.59 |  |  | 16.99
CAR401 | 000290 | Carmila Creek 2.9km from mouth | -21.8992 | 149.4545 | 2020-12-10 12:41 | 0.2 | 29.83 | 57.28 | 38.01 | 7.86 | 109.54 | 6.73 |  | 0.5 | 13 |  | 5.3811 | < | 0.1 |  | 0.39 | < | 0.002 | < | 0.002 |  | 0.076 |  | 0.022
CAR401 | 000290 | Carmila Creek 2.9km from mouth | -21.8992 | 149.4545 | 2020-12-10 12:41 | 0.5 | 29.66 | 57.26 | 37.99 | 7.85 | 109.08 | 6.72 |  |  | 12
CAR401 | 000290 | Carmila Creek 2.9km from mouth | -21.8992 | 149.4545 | 2021-01-22 15:17 | 0.2 | 31.49 | 20.86 | 12.38 | 8.18 | 150.4 | 10.37 |  | 0.5 | 35.05 |  | 3.1173 |  | 0.62347 |  | 0.6 | < | 0.002 | < | 0.002 |  | 0.12 |  | 0.028
CAR401 | 000290 | Carmila Creek 2.9km from mouth | -21.8992 | 149.4545 | 2021-01-22 15:17 | 1.5 | 26.6 | 51.72 | 33.97 | 8.03 | 79 | 5.24 |  |  | 49.98
CAR401 | 000290 | Carmila Creek 2.9km from mouth | -21.8992 | 149.4545 | 2021-02-23 15:34 | 0.2 | 31.03 | 8.98 | 4.97 | 7.65 | 75.8 | 5.48 |  | 0.4 | 30.61 |  | 5.0033 |  | 1.0007 |  | 0.46 |  | 0.056 |  | 0.081 |  | 0.08 |  | 0.039
CAR401 | 000290 | Carmila Creek 2.9km from mouth | -21.8992 | 149.4545 | 2021-02-23 15:34 | 0.5 | 30.7 | 9.76 | 5.44 | 7.63 | 73.8 | 5.35 |  |  | 34.66
CAR401 | 000290 | Carmila Creek 2.9km from mouth | -21.8992 | 149.4545 | 2021-03-23 12:52 | 0.2 | 25.39 | 0.47 | 0.22 | 8.14 | 80.2 | 6.57 |  | 0.1 | 265.62 |  | 18.9664 |  | 13.6753 |  | 1.1 |  | 0.026 |  | 0.084 |  | 0.27 |  | 0.049
CAR401 | 000290 | Carmila Creek 2.9km from mouth | -21.8992 | 149.4545 | 2021-03-23 12:52 | 2 | 25.38 | 0.51 | 0.24 | 8.12 | 79.9 | 6.55 |  |  | 273.92
CAR401 | 000290 | Carmila Creek 2.9km from mouth | -21.8992 | 149.4545 | 2021-04-20 14:36 | 0.2 | 27.98 | 15.9 | 9.25 | 8.41 | 170.3 | 12.66 |  | 0.5 | 14.18 |  | 5.8461 | < | 0.1 |  | 0.69 | < | 0.002 | < | 0.002 |  | 0.12 |  | 0.01
CAR401 | 000290 | Carmila Creek 2.9km from mouth | -21.8992 | 149.4545 | 2021-04-20 14:36 | 1 | 25.39 | 51.91 | 34.13 | 8.1 | 97.8 | 6.61 |  |  | 15
CAR401 | 000290 | Carmila Creek 2.9km from mouth | -21.8992 | 149.4545 | 2021-11-15 17:12 | 0.2 | 28.42 | 34.9 | 21.8 | 7.84 | 128.9 | 8.9 |  | 0.4 | 17 | [5 empty] | 0.34 |  | 0.002 | < | 0.002 |  | 0.078 |  | 0.038
CAR401 | 000290 | Carmila Creek 2.9km from mouth | -21.8992 | 149.4545 | 2021-11-15 17:12 | 1 | 27.19 | 39.9 | 25.4 | 7.71 | 82.9 | 5.7 |  |  | 30
CAR401 | 000290 | Carmila Creek 2.9km from mouth | -21.8992 | 149.4545 | 2021-12-14 12:19 | 0.2 | 30.2 | 35.9 | 22.52 | 7.8 | 104.5 | 6.96 |  | 0.5 | 14.02 |  | 7.4816 | < | 0.1 |  | 0.42 | < | 0.002 | < | 0.002 |  | 0.077 |  | 0.023
CAR401 | 000290 | Carmila Creek 2.9km from mouth | -21.8992 | 149.4545 | 2022-02-18 13:39 | 0.2 | 28.46 | 53.96 | 35.57 | 8.21 | 100.4 | 6.4 |  | 0.2 | 46.43 |  | 6.448 |  | 4.6009 |  | 0.23 | < | 0.002 | < | 0.002 |  | 0.046 | < | 0.002
CAR401 | 000290 | Carmila Creek 2.9km from mouth | -21.8992 | 149.4545 | 2022-02-18 13:39 | 1 | 28.45 | 53.93 | 35.55 | 8.21 | 100.3 | 6.4 |  |  | 47.08
CAR401 | 000290 | Carmila Creek 2.9km from mouth | -21.8992 | 149.4545 | 2022-02-18 13:39 | 2 | 28.44 | 53.91 | 35.53 | 8.21 | 100.2 | 6.39 |  |  | 49.39
CAR401 | 000290 | Carmila Creek 2.9km from mouth | -21.8992 | 149.4545 | 2022-02-18 13:39 | 3 | 28.43 | 53.95 | 35.56 | 8.21 | 100 | 6.37 |  |  | 51.11
CAR401 | 000290 | Carmila Creek 2.9km from mouth | -21.8992 | 149.4545 | 2022-03-25 11:40 | 0.2 | 28.94 | 53.74 | 35.39 | 7.73 | 95.1 | 6.02 |  | 0.6 | 16.81 |  | 7.436 |  | 5.3058 |  | 0.27 |  | 0.002 |  | 0.26 |  | 0.067 |  | 0.038
CAR401 | 000290 | Carmila Creek 2.9km from mouth | -21.8992 | 149.4545 | 2022-03-25 11:40 | 2 | 28.02 | 54.05 | 35.65 | 7.71 | 78.1 | 5.01 |  |  | 26.55
CAR401 | 000290 | Carmila Creek 2.9km from mouth | -21.8992 | 149.4545 | 2022-04-22 13:58 | 0.2 | 25.22 | 49.58 | 32.42 | 7.78 | 80.7 | 5.53 |  | 0.25 | 31.71 |  | 10.7014 | < | 0.1 |  | 0.31 |  | 0.003 |  | 0.017 |  | 0.085 |  | 0.034
CAR401 | 000290 | Carmila Creek 2.9km from mouth | -21.8992 | 149.4545 | 2022-04-22 13:58 | 1 | 25.22 | 49.57 | 32.41 | 7.78 | 79.7 | 5.46 |  |  | 43.45
CAR401 | 000290 | Carmila Creek 2.9km from mouth | -21.8992 | 149.4545 | 2022-11-24 16:49 | 0.2 | 27.25 | 52.72 | 34.69 | 7.45 | 63.2 | 4.13 |  | 0.15 | 25.71 |  | 6.9211 | < | 0.1 |  | 0.43 |  | 0.054 |  | 0.048 |  | 0.1 |  | 0.066
CAR401 | 000290 | Carmila Creek 2.9km from mouth | -21.8992 | 149.4545 | 2022-11-24 16:49 | 1.5 | 27.06 | 53.11 | 34.98 | 7.4 | 62.3 | 4.08 |  |  | 32
CAR401 | 000290 | Carmila Creek 2.9km from mouth | -21.8992 | 149.4545 | 2022-12-22 12:15 | 0.2 | 25.56 | 55.04 | 36.46 | 8.3 | 97.9 | 6.51 |  | 0.3 | 126.48 |  | 7.3478 |  | 0.15559 |  | 0.61 |  | 0.004 |  | 0.002 |  | 0.13 |  | 0.007
CAR401 | 000290 | Carmila Creek 2.9km from mouth | -21.8992 | 149.4545 | 2022-12-22 12:15 | 2 | 25.55 | 55.05 | 36.46 | 8.32 | 97.9 | 6.52 |  |  | 133.83
CAR401 | 000290 | Carmila Creek 2.9km from mouth | -21.8992 | 149.4545 | 2023-01-18 16:08 | 0.2 | 24.11 | 0.58 | 0.28 | 8.01 | 78.5 | 6.58 |  | 0.1 | 104.51 |  | 4.008 |  | 2.5384 |  | 0.8 |  | 0.03 |  | 0.25 |  | 0.13 |  | 0.049
CAR401 | 000290 | Carmila Creek 2.9km from mouth | -21.8992 | 149.4545 | 2023-01-18 16:08 | 1.5 | 24.1 | 0.58 | 0.28 | 8 | 78.2 | 6.56 |  |  | 110.89
CAR401 | 000290 | Carmila Creek 2.9km from mouth | -21.8992 | 149.4545 | 2023-02-14 14:28 | 0.2 | 32.6 | 10.45 | 5.84 | 8.06 | 112.7 | 7.89 |  | 0.4 | 24.97 |  | 3.7457 |  | 1.1483 |  | 0.39 |  | 0.003 |  | 0.09 |  | 0.066 |  | 0.026
CAR401 | 000290 | Carmila Creek 2.9km from mouth | -21.8992 | 149.4545 | 2023-02-14 14:28 | 0.5 | 30.43 | 31.34 | 19.38 | 8.1 | 126 | 8.1 |  |  | 18
CAR401 | 000290 | Carmila Creek 2.9km from mouth | -21.8992 | 149.4545 | 2023-03-16 15:31 | 0.2 | 30.14 | 5.09 | 2.71 | 7.71 | 83.4 | 6.2 |  | 0.45 | 13.97 |  | 3.2663 |  | 1.0013 |  | 0.5 |  | 0.055 |  | 0.18 |  | 0.069 |  | 0.036
CAR401 | 000290 | Carmila Creek 2.9km from mouth | -21.8992 | 149.4545 | 2023-03-16 15:31 | 1 | 29.46 | 45.44 | 29.3 | 7.96 | 87 | 5.65 |  |  | 14.55
CAR401 | 000290 | Carmila Creek 2.9km from mouth | -21.8992 | 149.4545 | 2023-04-27 10:32 | 0.2 | 24.08 | 18.71 | 11.09 | 7.84 | 94.5 | 7.45 |  | 0.55 | 15.78 |  | 0.94194 |  | 0.24072 |  | 0.46 | < | 0.002 |  | 0.081 |  | 0.1 |  | 0.021
CAR401 | 000290 | Carmila Creek 2.9km from mouth | -21.8992 | 149.4545 | 2023-04-27 10:32 | 2 | 22.36 | 51.58 | 33.95 | 8.14 | 92.2 | 6.58 |  |  | 16.45
CAR401 | 000290 | Carmila Creek 2.9km from mouth | -21.8992 | 149.4545 | 2023-11-21 14:13 | 0.2 | 29.99 | 57.59 | 38.23 | 7.77 | 111.1 | 6.81 |  | 0.4 | 24.39 |  | 3.5679 |  | 3.1156 |  | 0.43 |  | 0.009 |  | 0.006 |  | 0.066 |  | 0.019
CAR401 | 000290 | Carmila Creek 2.9km from mouth | -21.8992 | 149.4545 | 2023-11-21 14:13 | 1 | 30.02 | 57.58 | 38.23 | 7.76 | 110.9 | 6.79 |  |  | 24
CAR401 | 000290 | Carmila Creek 2.9km from mouth | -21.8992 | 149.4545 | 2023-12-12 15:27 | 0.2 | 25.9 | 44.99 | 29.07 | 7.52 | 70.5 | 4.87 |  | 0.25 | 44.44 |  | 5.7771 | < | 0.1 |  | 0.58 |  | 0.064 |  | 0.053 |  | 0.12 |  | 0.061
CAR401 | 000290 | Carmila Creek 2.9km from mouth | -21.8992 | 149.4545 | 2023-12-12 15:27 | 1 | 25.89 | 45.12 | 29.17 | 7.52 | 70.3 | 4.85 |  |  | 35.74
CAR401 | 000290 | Carmila Creek 2.9km from mouth | -21.8992 | 149.4545 | 2024-01-28 18:45 | 0.2 | 29.7 | 13.01 | 7.43 | 7.64 | 79.6 | 5.8 |  | 0.45 | 15.41 |  | 5.1219 | < | 0.1 |  | 0.33 |  | 0.026 |  | 0.078 |  | 0.047 |  | 0.028
CAR401 | 000290 | Carmila Creek 2.9km from mouth | -21.8992 | 149.4545 | 2024-01-28 18:45 | 1 | 29.88 | 16.9 | 9.86 | 7.67 | 80.7 | 5.79 |  |  | 19.44
CAR401 | 000290 | Carmila Creek 2.9km from mouth | -21.8992 | 149.4545 | 2024-02-22 16:02 | 0.2 | 28.14 | 6.18 | 3.34 | 7.55 | 70.1 | 5.38 |  | 0.2 | 41.34 |  | 8.016 | < | 0.1 |  | 0.42 |  | 0.038 |  | 0.1 |  | 0.088 |  | 0.041
CAR401 | 000290 | Carmila Creek 2.9km from mouth | -21.8992 | 149.4545 | 2024-02-22 16:02 | 1.5 | 28.12 | 17.78 | 10.44 | 7.4 | 74.5 | 5.49 |  |  | 48.61
CAR401 | 000290 | Carmila Creek 2.9km from mouth | -21.8992 | 149.4545 | 2024-03-05 13:28 | 0.2 | 30.78 | 8.52 | 4.7 | 8.09 | 114.2 | 8.3 |  | 0.4 | 37.98 |  | 8.5459 |  | 1.9609 |  | 0.55 | < | 0.002 |  | 0.034 |  | 0.13 |  | 0.051
CAR401 | 000290 | Carmila Creek 2.9km from mouth | -21.8992 | 149.4545 | 2024-03-05 13:28 | 1 | 29.27 | 41.91 | 26.78 | 7.94 | 77.8 | 5.14 |  |  | 32.98
CAR401 | 000290 | Carmila Creek 2.9km from mouth | -21.8992 | 149.4545 | 2024-04-16 15:21 | 0.2 | 27.87 | 12.45 | 7.1 | 8.06 | 114.1 | 8.61 |  | 0.45 | 23.29 |  | 5.7893 |  | 3.2509 |  | 0.35 | < | 0.002 |  | 0.041 |  | 0.071 |  | 0.034
CAR401 | 000290 | Carmila Creek 2.9km from mouth | -21.8992 | 149.4545 | 2024-04-16 15:21 | 1.5 | 25.5 | 51.74 | 34 | 8.1 | 91.8 | 6.2 |  |  | 13
CAR401 | 000290 | Carmila Creek 2.9km from mouth | -21.8992 | 149.4545 | 2024-11-21 12:08 | 0.2 | 25.87 | 32.9 | 20.55 | 7.62 | 78.9 | 5.72 |  | 0.5 | 20.91 |  | 8.3779 |  | 0.20945 |  | 0.52 |  | 0.04 |  | 0.045 |  | 0.1 |  | 0.057
CAR401 | 000290 | Carmila Creek 2.9km from mouth | -21.8992 | 149.4545 | 2024-11-21 12:08 | 1 | 25.79 | 33.66 | 21.07 | 7.58 | 69.3 | 5.01 |  |  | 21.87
CAR401 | 000290 | Carmila Creek 2.9km from mouth | -21.8992 | 149.4545 | 2024-12-10 10:36 | 0.2 | 30.85 | 43.66 | 27.97 | 7.87 | 91 | 5.82 |  | 0.4 | 16.25 |  | 5.7542 |  | 5.4739 |  | 0.32 | < | 0.002 |  | 0.003 |  | 0.078 |  | 0.027
CAR401 | 000290 | Carmila Creek 2.9km from mouth | -21.8992 | 149.4545 | 2024-12-10 10:36 | 1 | 30.68 | 44.39 | 28.5 | 7.86 | 89.2 | 5.7 |  |  | 21
CAR401 | 000290 | Carmila Creek 2.9km from mouth | -21.8992 | 149.4545 | 2025-01-07 13:41 | 0.2 | 31.73 | 25.86 | 15.65 | 7.9 | 124.3 | 8.38 |  | 0.5 | 14.87 |  | 3.1341 |  | 2.9814 |  | 0.33 | < | 0.002 | < | 0.002 |  | 0.08 |  | 0.039
CAR401 | 000290 | Carmila Creek 2.9km from mouth | -21.8992 | 149.4545 | 2025-01-07 13:41 | 0.5 | 28.7 | 46.3 | 29 | 7.9 | 74 | 4.8 |  |  | 26
CAR401 | 000290 | Carmila Creek 2.9km from mouth | -21.8992 | 149.4545 | 2025-02-18 09:19 | 0.2 | 27.34 | 6.14 | 3.33 | 7.48 | 71.2 | 5.53 |  | 0.45 | 26.08 |  | 11.356 | < | 0.1 |  | 0.82 |  | 0.006 |  | 0.22 |  | 0.12 |  | 0.029
CAR401 | 000290 | Carmila Creek 2.9km from mouth | -21.8992 | 149.4545 | 2025-02-18 09:19 | 1 | 28.22 | 45.34 | 29.26 | 7.77 | 72.9 | 4.83 |  |  | 80
CAR401 | 000290 | Carmila Creek 2.9km from mouth | -21.8992 | 149.4545 | 2025-03-20 10:48 | 0.2 | 24.22 | 0.45 | 0.22 | 7.82 | 81.4 | 6.82 |  | 0.05 | 150.1 |  | 6.68 |  | 4.5424 |  | 0.9 |  | 0.022 |  | 0.055 |  | 0.19 |  | 0.04
CAR401 | 000290 | Carmila Creek 2.9km from mouth | -21.8992 | 149.4545 | 2025-03-20 10:48 | 2 | 24.21 | 0.45 | 0.22 | 7.83 | 81.4 | 6.82 |  |  | 150
CAR401 | 000290 | Carmila Creek 2.9km from mouth | -21.8992 | 149.4545 | 2025-04-08 10:40 | 0.2 | 25.75 | 17.84 | 10.52 | 7.9 | 79.7 | 6.12 |  | 0.3 | 38.78 |  | 6.68 | < | 0.1 |  | 0.53 |  | 0.026 |  | 0.17 |  | 0.097 |  | 0.027
CAR401 | 000290 | Carmila Creek 2.9km from mouth | -21.8992 | 149.4545 | 2025-04-08 10:40 | 1 | 25.68 | 18.5 | 10.94 | 7.9 | 79.4 | 6.1 |  |  | 57.59
CAR401 | 000290 | Carmila Creek 2.9km from mouth | -21.8992 | 149.4545 | 2025-04-08 10:40 | 2 | 25.69 | 19.02 | 11.28 | 7.9 | 79.3 | 6.07 |  |  | 64.4
CAR401 | 000290 | Carmila Creek 2.9km from mouth | -21.8992 | 149.4545 | 2025-04-08 10:40 | 3 | 25.69 | 19.28 | 11.44 | 7.91 | 79.2 | 6.06 |  |  | 65.22
CAR421 | 000090 | Carmila Creek 0.9km from mouth | -21.9071 | 149.4587 | 2017-05-18 12:24 | 0.2 | 22.37 | 27.63 | 16.9747 | 8 | 88 | 6.9241 |  | 0.2 | 39.9
CAR421 | 000090 | Carmila Creek 0.9km from mouth | -21.9071 | 149.4587 | 2017-05-18 12:24 | 2 | 23.23 | 44.77 | 28.9598 | 8.18 | 86.3 | 6.2385 |  |  | 53.5
CAR421 | 000090 | Carmila Creek 0.9km from mouth | -21.9071 | 149.4587 | 2017-06-14 09:18 | 0.2 | 18.84 | 37.97 | 24.1168 | 8.36 | 95.1 | 7.6668 |  | 0.6 | 13.5
CAR421 | 000090 | Carmila Creek 0.9km from mouth | -21.9071 | 149.4587 | 2017-06-14 09:18 | 2 | 18.89 | 45.63 | 29.5789 | 8.18 | 81.9 | 6.3854 |  |  | 24.1
CAR421 | 000090 | Carmila Creek 0.9km from mouth | -21.9071 | 149.4587 | 2017-06-14 09:18 | 4 | 18.89 | 48.23 | 31.4604 | 8.24 | 75.9 | 5.8517 |  |  | 36.4
CAR421 | 000090 | Carmila Creek 0.9km from mouth | -21.9071 | 149.4587 | 2017-06-14 09:18 | 6 | 18.84 | 48.85 | 31.9116 | 8.29 | 76.2 | 5.8646 |  |  | 56
CAR421 | 000090 | Carmila Creek 0.9km from mouth | -21.9071 | 149.4587 | 2017-07-19 15:43 | 0.2 | 23.73 | 43.08 | 27.75 | 7.88 | 106.2 | 7.66 |  | 0.45 | 24.1
CAR421 | 000090 | Carmila Creek 0.9km from mouth | -21.9071 | 149.4587 | 2017-07-19 15:43 | 1.5 | 22.36 | 47.14 | 30.67 | 7.81 | 79.9 | 5.81 |  |  | 40.7
CAR421 | 000090 | Carmila Creek 0.9km from mouth | -21.9071 | 149.4587 | 2017-08-09 14:50 | 0.2 | 20.62 | 51.01 | 33.49 | 8 | 96.9 | 7.15 |  | 0.4 | 41.6
CAR421 | 000090 | Carmila Creek 0.9km from mouth | -21.9071 | 149.4587 | 2017-08-09 14:50 | 1.5 | 20.63 | 51.13 | 33.58 | 8.01 | 97.8 | 7.21 |  |  | 88.3
CAR421 | 000090 | Carmila Creek 0.9km from mouth | -21.9071 | 149.4587 | 2017-09-14 12:04 | 0.2 | 25.39 | 52.05 | 34.24 | 7.83 | 106.8 | 7.22 |  | 0.7 | 12.5
CAR421 | 000090 | Carmila Creek 0.9km from mouth | -21.9071 | 149.4587 | 2017-09-14 12:04 | 1 | 24.63 | 52.85 | 34.85 | 7.84 | 102.1 | 6.96 |  |  | 14.8
CAR421 | 000090 | Carmila Creek 0.9km from mouth | -21.9071 | 149.4587 | 2017-10-11 11:03 | 0.2 | 27.95 | 55.93 | 37.06 | 7.64 | 102.68 | 6.54 |  | 0.5 | 15.1
CAR421 | 000090 | Carmila Creek 0.9km from mouth | -21.9071 | 149.4587 | 2017-10-11 11:03 | 2 | 26.16 | 55.89 | 37.07 | 7.52 | 83.83 | 5.5 |  |  | 18
CAR421 | 000090 | Carmila Creek 0.9km from mouth | -21.9071 | 149.4587 | 2017-10-11 11:03 | 4 | 25.78 | 56.37 | 37.44 | 7.24 | 74.98 | 4.94 |  |  | 28.9
CAR421 | 000090 | Carmila Creek 0.9km from mouth | -21.9071 | 149.4587 | 2017-10-11 11:03 | 5 | 25.6 | 56.35 | 37.43 | 7.23 | 71.26 | 4.71 |  |  | 29.4
CAR421 | 000090 | Carmila Creek 0.9km from mouth | -21.9071 | 149.4587 | 2017-11-08 09:58 | 0.2 | 28.01 | 50.82 | 33.26 | 7.42 | 94.1 | 6.12 |  | 0.5 | 21.6
CAR421 | 000090 | Carmila Creek 0.9km from mouth | -21.9071 | 149.4587 | 2017-11-08 09:58 | 2 | 26.59 | 53.52 | 35.29 | 7.25 | 71.4 | 4.7 |  |  | 21.1
CAR421 | 000090 | Carmila Creek 0.9km from mouth | -21.9071 | 149.4587 | 2017-11-08 09:58 | 4 | 26.14 | 53.98 | 35.65 | 7 | 65.2 | 4.32 |  |  | 33.6
CAR421 | 000090 | Carmila Creek 0.9km from mouth | -21.9071 | 149.4587 | 2017-11-08 09:58 | 6 | 26.12 | 54.02 | 35.68 | 6.99 | 64.6 | 4.27 |  |  | 33.1
CAR421 | 000090 | Carmila Creek 0.9km from mouth | -21.9071 | 149.4587 | 2017-12-06 09:39 | 0.2 | 27.03 | 7.74 | 4.26 | 7.38 | 70.2 | 5.46 |  | 0.35 | 45.3
CAR421 | 000090 | Carmila Creek 0.9km from mouth | -21.9071 | 149.4587 | 2017-12-06 09:39 | 2 | 27.14 | 45.26 | 29.24 | 7.74 | 79.7 | 5.38 |  |  | 14.1
CAR421 | 000090 | Carmila Creek 0.9km from mouth | -21.9071 | 149.4587 | 2017-12-06 09:39 | 4 | 27.33 | 48.21 | 31.37 | 7.69 | 75.2 | 5 |  |  | 27.5
CAR421 | 000090 | Carmila Creek 0.9km from mouth | -21.9071 | 149.4587 | 2018-03-07 10:08 | 0.2 | 28.04 | 26.05 | 15.85 | 8.06 | 111.4 | 7.98 |  | 0.45 | 19.3
CAR421 | 000090 | Carmila Creek 0.9km from mouth | -21.9071 | 149.4587 | 2018-03-07 10:08 | 2 | 27.48 | 44.62 | 28.77 | 7.77 | 80.7 | 5.43 |  |  | 23.9
CAR421 | 000090 | Carmila Creek 0.9km from mouth | -21.9071 | 149.4587 | 2018-03-07 10:08 | 4 | 27.71 | 49.54 | 32.33 | 8.15 | 87.5 | 5.75 |  |  | 20.9
CAR421 | 000090 | Carmila Creek 0.9km from mouth | -21.9071 | 149.4587 | 2018-03-07 10:08 | 5.5 | 27.63 | 50.34 | 32.91 | 7.97 | 83 | 5.44 |  |  | 37.4
CAR421 | 000090 | Carmila Creek 0.9km from mouth | -21.9071 | 149.4587 | 2018-04-11 15:19 | 0.2 | 26.32 | 37.92 | 24.03 | 8.08 | 101 | 7.12 |  | 0.55 | 15.4
CAR421 | 000090 | Carmila Creek 0.9km from mouth | -21.9071 | 149.4587 | 2018-04-11 15:19 | 2 | 25.72 | 46.21 | 29.95 | 7.78 | 86.3 | 5.94 |  |  | 18.8
CAR421 | 000090 | Carmila Creek 0.9km from mouth | -21.9071 | 149.4587 | 2018-05-23 13:56 | 0.2 | 21.87 | 47.43 | 30.91 | 7.93 | 100.3 | 7.34 |  | 0.35 | 14.3
CAR421 | 000090 | Carmila Creek 0.9km from mouth | -21.9071 | 149.4587 | 2018-05-23 13:56 | 2 | 21.06 | 51.4 | 33.83 | 7.71 | 93.9 | 6.86 |  |  | 18.3
CAR421 | 000090 | Carmila Creek 0.9km from mouth | -21.9071 | 149.4587 | 2018-06-21 13:00 | 0.2 | 19 | 51.56 | 33.96 | 7.49 | 97.1 | 7.36 |  | 0.6 | 10
CAR421 | 000090 | Carmila Creek 0.9km from mouth | -21.9071 | 149.4587 | 2018-06-21 13:00 | 2 | 18.66 | 53.71 | 35.54 | 7.34 | 94 | 7.1 |  |  | 23.2
CAR421 | 000090 | Carmila Creek 0.9km from mouth | -21.9071 | 149.4587 | 2018-06-21 13:00 | 4 | 18.22 | 54.18 | 35.9 | 7.33 | 90.7 | 6.9 |  |  | 15.8
CAR421 | 000090 | Carmila Creek 0.9km from mouth | -21.9071 | 149.4587 | 2018-06-21 13:00 | 5 | 17.64 | 54.19 | 35.89 | 7.42 | 85.2 | 6.55 |  |  | 16.2
CAR421 | 000090 | Carmila Creek 0.9km from mouth | -21.9071 | 149.4587 | 2018-07-18 09:43 | 0.2 | 20.58 | 47.81 | 31.2 | 7.42 | 87.4 | 6.54 |  | 0.6 | 4.3
CAR421 | 000090 | Carmila Creek 0.9km from mouth | -21.9071 | 149.4587 | 2018-07-18 09:43 | 1 | 20.55 | 47.87 | 31.24 | 7.42 | 87.1 | 6.52 |  |  | 4.7
CAR421 | 000090 | Carmila Creek 0.9km from mouth | -21.9071 | 149.4587 | 2018-08-22 15:17 | 0.2 | 19.44 | 55.86 | 37.15 | 7.85 | 99.6 | 7.35 |  | 0.85 | 5.1
CAR421 | 000090 | Carmila Creek 0.9km from mouth | -21.9071 | 149.4587 | 2018-08-22 15:17 | 1.5 | 19.41 | 55.88 | 37.16 | 7.83 | 99.6 | 7.35 |  |  | 8.2
CAR421 | 000090 | Carmila Creek 0.9km from mouth | -21.9071 | 149.4587 | 2018-09-18 12:41 | 0.2 | 25.49 | 55.77 | 37 | 7.62 | 101.1 | 6.72 |  | 0.8 | 7.7
CAR421 | 000090 | Carmila Creek 0.9km from mouth | -21.9071 | 149.4587 | 2018-09-18 12:41 | 2 | 24.6 | 55.71 | 36.98 | 7.65 | 101 | 6.81 |  |  | 9
CAR421 | 000090 | Carmila Creek 0.9km from mouth | -21.9071 | 149.4587 | 2018-10-17 11:27 | 0.2 | 27.42 | 49.75 | 32.49 | 7.76 | 83.5 | 5.51 |  | 0.7 | 10.9
CAR421 | 000090 | Carmila Creek 0.9km from mouth | -21.9071 | 149.4587 | 2018-10-17 11:27 | 2 | 26.11 | 52.97 | 34.9 | 7.71 | 80.1 | 5.33 |  |  | 15
CAR421 | 000090 | Carmila Creek 0.9km from mouth | -21.9071 | 149.4587 | 2018-10-17 11:27 | 4 | 25.81 | 54.18 | 35.8 | 7.93 | 84.2 | 5.6 |  |  | 15.3
CAR421 | 000090 | Carmila Creek 0.9km from mouth | -21.9071 | 149.4587 | 2018-10-17 11:27 | 5 | 25.82 | 54.34 | 35.92 | 8.06 | 87 | 5.78 |  |  | 16.4
CAR421 | 000090 | Carmila Creek 0.9km from mouth | -21.9071 | 149.4587 | 2019-04-10 09:49 | 0.2 | 25.46 | 31.65 | 19.69 | 8 | 102.6 | 7.52 |  | 0.7 | 10.8
CAR421 | 000090 | Carmila Creek 0.9km from mouth | -21.9071 | 149.4587 | 2019-04-10 09:49 | 2 | 24.94 | 47.83 | 31.15 | 7.9 | 90.5 | 6.27 |  |  | 18.2
CAR421 | 000090 | Carmila Creek 0.9km from mouth | -21.9071 | 149.4587 | 2019-04-10 09:49 | 4 | 24.99 | 50.64 | 33.21 | 7.85 | 83.9 | 5.74 |  |  | 31.7
CAR421 | 000090 | Carmila Creek 0.9km from mouth | -21.9071 | 149.4587 | 2019-04-10 09:49 | 5 | 25.09 | 51.31 | 33.69 | 7.97 | 83.3 | 5.67 |  |  | 20.9
CAR421 | 000090 | Carmila Creek 0.9km from mouth | -21.9071 | 149.4587 | 2019-06-26 13:19 | 0.2 | 20.28 | 47.08 | 30.67 | 7.88 | 98.4 | 7.43 |  | 1 | 7.8
CAR421 | 000090 | Carmila Creek 0.9km from mouth | -21.9071 | 149.4587 | 2019-06-26 13:19 | 2 | 19.19 | 51.78 | 34.12 | 7.66 | 95.5 | 7.21 |  |  | 13.2
CAR421 | 000090 | Carmila Creek 0.9km from mouth | -21.9071 | 149.4587 | 2019-06-26 13:19 | 4 | 17.8 | 53.86 | 35.66 | 7.99 | 92.2 | 7.08 |  |  | 7.8
CAR421 | 000090 | Carmila Creek 0.9km from mouth | -21.9071 | 149.4587 | 2019-06-26 13:19 | 4.5 | 17.79 | 54.45 | 36.09 | 8 | 91.2 | 6.98 |  |  | 9.5
CAR421 | 000090 | Carmila Creek 0.9km from mouth | -21.9071 | 149.4587 | 2019-07-24 13:48 | 0.2 | 22.79 | 53.74 | 35.54 | 8.09 | 110 | 7.71 |  | 1.3 | 6.9
CAR421 | 000090 | Carmila Creek 0.9km from mouth | -21.9071 | 149.4587 | 2019-07-24 13:48 | 2 | 22.42 | 54.29 | 35.96 | 8.12 | 109.3 | 7.7 |  |  | 7.6
CAR421 | 000090 | Carmila Creek 0.9km from mouth | -21.9071 | 149.4587 | 2019-07-24 13:48 | 4 | 22.24 | 54.46 | 36.09 | 8.13 | 109 | 7.7 |  |  | 8.7
CAR421 | 000090 | Carmila Creek 0.9km from mouth | -21.9071 | 149.4587 | 2019-08-21 09:14 | 0.2 | 18.33 | 51.46 | 33.88 | 7.82 | 85.8 | 6.59 |  | 1 | 6.4
CAR421 | 000090 | Carmila Creek 0.9km from mouth | -21.9071 | 149.4587 | 2019-08-21 09:14 | 2 | 18.14 | 54.28 | 35.97 | 7.7 | 84 | 6.39 |  |  | 9.9
CAR421 | 000090 | Carmila Creek 0.9km from mouth | -21.9071 | 149.4587 | 2019-09-25 11:41 | 0.2 | 24.39 | 56.45 | 37.54 | 8.12 | 94.4 | 6.37 |  | 0.65 | 14.9
CAR421 | 000090 | Carmila Creek 0.9km from mouth | -21.9071 | 149.4587 | 2019-09-25 11:41 | 2 | 24.36 | 56.48 | 37.56 | 8.14 | 95.4 | 6.44 |  |  | 16.3
CAR421 | 000090 | Carmila Creek 0.9km from mouth | -21.9071 | 149.4587 | 2019-09-25 11:41 | 2.5 | 24.33 | 56.47 | 37.55 | 8.14 | 95.9 | 6.47 |  |  | 20.3
CAR421 | 000090 | Carmila Creek 0.9km from mouth | -21.9071 | 149.4587 | 2019-10-23 15:00 | 0.2 | 27.44 | 56.49 | 37.49 | 7.9 | 105.2 | 6.74 |  | 0.4 | 10.12
CAR421 | 000090 | Carmila Creek 0.9km from mouth | -21.9071 | 149.4587 | 2020-07-30 15:20 | 0.2 | 21.21 | 49.63 | 32.53 | 7.89 | 104.3 | 7.66 |  | 0.75 | 8.01
CAR421 | 000090 | Carmila Creek 0.9km from mouth | -21.9071 | 149.4587 | 2020-07-30 15:20 | 2 | 19.76 | 52.15 | 34.39 | 7.81 | 91.1 | 6.79 |  |  | 9.19
CAR421 | 000090 | Carmila Creek 0.9km from mouth | -21.9071 | 149.4587 | 2020-07-30 15:20 | 4 | 19.56 | 52.8 | 34.87 | 7.71 | 85.6 | 6.38 |  |  | 9.98
CAR421 | 000090 | Carmila Creek 0.9km from mouth | -21.9071 | 149.4587 | 2020-07-30 15:20 | 5 | 19.49 | 53.1 | 35.1 | 7.63 | 73.4 | 5.48 |  |  | 13.92
CAR421 | 000090 | Carmila Creek 0.9km from mouth | -21.9071 | 149.4587 | 2020-08-18 14:52 | 0.2 | 20.46 | 53.12 | 35.1 | 7.8 | 84.5 | 6.2 |  | 0.5 | 12.78
CAR421 | 000090 | Carmila Creek 0.9km from mouth | -21.9071 | 149.4587 | 2020-08-18 14:52 | 2 | 20.41 | 53.46 | 35.36 | 7.75 | 83.9 | 6.15 |  |  | 14.24
CAR421 | 000090 | Carmila Creek 0.9km from mouth | -21.9071 | 149.4587 | 2020-08-18 14:52 | 4 | 20.31 | 53.87 | 35.67 | 7.68 | 82.4 | 6.03 |  |  | 17.3
CAR421 | 000090 | Carmila Creek 0.9km from mouth | -21.9071 | 149.4587 | 2020-08-18 14:52 | 5 | 20.36 | 53.92 | 35.7 | 7.73 | 80.2 | 5.87 |  |  | 16.17
CAR421 | 000090 | Carmila Creek 0.9km from mouth | -21.9071 | 149.4587 | 2020-09-17 13:19 | 0.2 | 23.19 | 55.86 | 37.12 | 8.24 | 99.1 | 6.84 |  | 0.3 | 44.08
CAR421 | 000090 | Carmila Creek 0.9km from mouth | -21.9071 | 149.4587 | 2020-09-17 13:19 | 2 | 23.21 | 55.89 | 37.14 | 8.23 | 98.7 | 6.81 |  |  | 45
CAR421 | 000090 | Carmila Creek 0.9km from mouth | -21.9071 | 149.4587 | 2020-09-17 13:19 | 4 | 23.36 | 56.05 | 37.26 | 8.21 | 99.1 | 6.81 |  |  | 28.43
CAR421 | 000090 | Carmila Creek 0.9km from mouth | -21.9071 | 149.4587 | 2020-09-17 13:19 | 6 | 23.51 | 56.06 | 37.26 | 8.18 | 98.8 | 6.78 |  |  | 28.22
CAR421 | 000090 | Carmila Creek 0.9km from mouth | -21.9071 | 149.4587 | 2020-09-17 13:19 | 7 | 23.41 | 55.96 | 37.19 | 8.2 | 98.9 | 6.8 |  |  | 29.97
CAR421 | 000090 | Carmila Creek 0.9km from mouth | -21.9071 | 149.4587 | 2021-05-18 12:01 | 0.2 | 20.47 | 42.64 | 27.47 | 8.19 | 101.8 | 7.8 |  | 0.8 | 10.99
CAR421 | 000090 | Carmila Creek 0.9km from mouth | -21.9071 | 149.4587 | 2021-05-18 12:01 | 2 | 19.95 | 52.89 | 34.94 | 8.23 | 91.6 | 6.78 |  |  | 5.41
CAR421 | 000090 | Carmila Creek 0.9km from mouth | -21.9071 | 149.4587 | 2021-05-18 12:01 | 4 | 19.99 | 53.44 | 35.34 | 8.18 | 89.1 | 6.58 |  |  | 5.46
CAR421 | 000090 | Carmila Creek 0.9km from mouth | -21.9071 | 149.4587 | 2021-06-21 14:49 | 0.2 | 20 | 44.16 | 28.57 | 7.92 | 96.7 | 7.43 |  | 0.7 | 7.72
CAR421 | 000090 | Carmila Creek 0.9km from mouth | -21.9071 | 149.4587 | 2021-06-21 14:49 | 2 | 19.05 | 49.73 | 32.61 | 7.88 | 91.6 | 6.99 |  |  | 9.61
CAR421 | 000090 | Carmila Creek 0.9km from mouth | -21.9071 | 149.4587 | 2021-06-21 14:49 | 4 | 18.92 | 50.84 | 33.42 | 7.76 | 87.8 | 6.69 |  |  | 11.43
CAR421 | 000090 | Carmila Creek 0.9km from mouth | -21.9071 | 149.4587 | 2021-06-21 14:49 | 4.5 | 18.77 | 50.7 | 33.32 | 7.8 | 87.7 | 6.7 |  |  | 14.81
CAR421 | 000090 | Carmila Creek 0.9km from mouth | -21.9071 | 149.4587 | 2021-07-22 16:34 | 0.2 | 18.7 | 50.56 | 33.22 | 7.83 | 90.7 | 6.95 |  | 0.6 | 7.48
CAR421 | 000090 | Carmila Creek 0.9km from mouth | -21.9071 | 149.4587 | 2021-07-22 16:34 | 2 | 17.72 | 53.85 | 35.64 | 7.82 | 87.6 | 6.73 |  |  | 6.88
CAR421 | 000090 | Carmila Creek 0.9km from mouth | -21.9071 | 149.4587 | 2021-07-22 16:34 | 4 | 18.15 | 54.33 | 36 | 7.57 | 80.3 | 6.11 |  |  | 9
CAR421 | 000090 | Carmila Creek 0.9km from mouth | -21.9071 | 149.4587 | 2021-09-14 13:19 | 0.2 | 25.85 | 46.61 | 30.25 | 7.89 | 108.1 | 7.41 |  | 0.6 | 10.37
CAR421 | 000090 | Carmila Creek 0.9km from mouth | -21.9071 | 149.4587 | 2021-09-14 13:19 | 2 | 23.19 | 53.09 | 35.06 | 7.84 | 88.1 | 6.16 |  |  | 8.99
CAR421 | 000090 | Carmila Creek 0.9km from mouth | -21.9071 | 149.4587 | 2021-09-14 13:19 | 4 | 22.76 | 54.5 | 36.11 | 7.98 | 83.5 | 5.84 |  |  | 7.19
CAR421 | 000090 | Carmila Creek 0.9km from mouth | -21.9071 | 149.4587 | 2021-10-12 11:27 | 0.2 | 27.62 | 55.26 | 36.56 | 7.8 | 91.5 | 5.88 |  | 0.7 | 7.83
CAR421 | 000090 | Carmila Creek 0.9km from mouth | -21.9071 | 149.4587 | 2021-10-12 11:27 | 1 | 27.1 | 55.49 | 36.75 | 7.81 | 85.7 | 5.55 |  |  | 9.1
CAR421 | 000090 | Carmila Creek 0.9km from mouth | -21.9071 | 149.4587 | 2022-05-24 12:55 | 0.2 | 23.27 | 24.8 | 15.1 | 7.93 | 91.8 | 7.19 |  | 0.6 | 15.79 |  | 12.5551 | < | 0.1
CAR421 | 000090 | Carmila Creek 0.9km from mouth | -21.9071 | 149.4587 | 2022-05-24 12:55 | 2 | 21.64 | 46.56 | 30.28 | 8.05 | 87.3 | 6.45 |  |  | 14.25
CAR421 | 000090 | Carmila Creek 0.9km from mouth | -21.9071 | 149.4587 | 2022-05-24 12:55 | 4 | 21.6 | 47.41 | 30.9 | 8.05 | 87.4 | 6.43 |  |  | 11.24
CAR421 | 000090 | Carmila Creek 0.9km from mouth | -21.9071 | 149.4587 | 2022-06-21 12:53 | 0.2 | 21.28 | 47.71 | 31.12 | 7.94 | 100.2 | 7.41 |  | 0.8 | 7.52 |  | 4.3402 |  | 0.5703
CAR421 | 000090 | Carmila Creek 0.9km from mouth | -21.9071 | 149.4587 | 2022-06-21 12:53 | 2 | 19.67 | 51.75 | 34.09 | 7.88 | 90.7 | 6.79 |  |  | 8.74
CAR421 | 000090 | Carmila Creek 0.9km from mouth | -21.9071 | 149.4587 | 2022-06-21 12:53 | 4 | 19.81 | 52.38 | 34.56 | 7.84 | 88.9 | 6.62 |  |  | 9.31
CAR421 | 000090 | Carmila Creek 0.9km from mouth | -21.9071 | 149.4587 | 2022-07-25 16:21 | 0.2 | 20.62 | 36.08 | 22.83 | 7.91 | 106.3 | 8.35 |  | 0.7 | 6.57 |  | 6.682 |  | 2.4779
CAR421 | 000090 | Carmila Creek 0.9km from mouth | -21.9071 | 149.4587 | 2022-07-25 16:21 | 2 | 18.71 | 51.26 | 33.73 | 8.04 | 95.6 | 7.29 |  |  | 9.55
CAR421 | 000090 | Carmila Creek 0.9km from mouth | -21.9071 | 149.4587 | 2022-07-25 16:21 | 4 | 18.64 | 52.11 | 34.36 | 8.01 | 92.7 | 7.05 |  |  | 8.83
CAR421 | 000090 | Carmila Creek 0.9km from mouth | -21.9071 | 149.4587 | 2022-08-25 16:03 | 0.2 | 19.51 | 47.14 | 30.72 | 7.95 | 98.8 | 7.56 |  | 0.65 | 6.67 |  | 4.8381 | < | 0.1
CAR421 | 000090 | Carmila Creek 0.9km from mouth | -21.9071 | 149.4587 | 2022-08-25 16:03 | 2 | 17.39 | 52.64 | 34.75 | 8 | 97.1 | 7.55 |  |  | 7.97
CAR421 | 000090 | Carmila Creek 0.9km from mouth | -21.9071 | 149.4587 | 2022-08-25 16:03 | 4 | 16.52 | 53.37 | 35.27 | 8.09 | 95 | 7.49 |  |  | 6.06
CAR421 | 000090 | Carmila Creek 0.9km from mouth | -21.9071 | 149.4587 | 2022-08-25 16:03 | 5 | 16.45 | 53.37 | 35.27 | 8.11 | 96 | 7.58 |  |  | 5.99
CAR421 | 000090 | Carmila Creek 0.9km from mouth | -21.9071 | 149.4587 | 2022-09-22 15:12 | 0.2 | 27.6 | 50.1 | 32.75 | 7.88 | 93.8 | 6.16 |  | 0.6 | 9.67 |  | 7.7795 |  | 3.5307
CAR421 | 000090 | Carmila Creek 0.9km from mouth | -21.9071 | 149.4587 | 2022-09-22 15:12 | 2 | 26.34 | 52.81 | 34.78 | 7.74 | 88.9 | 5.89 |  |  | 10.17
CAR421 | 000090 | Carmila Creek 0.9km from mouth | -21.9071 | 149.4587 | 2022-09-22 15:12 | 4 | 25.78 | 53.39 | 35.22 | 7.99 | 88.3 | 5.89 |  |  | 11.08
CAR421 | 000090 | Carmila Creek 0.9km from mouth | -21.9071 | 149.4587 | 2022-09-22 15:12 | 5 | 25.74 | 53.42 | 35.24 | 7.98 | 87.6 | 5.85 |  |  | 11.98
CAR421 | 000090 | Carmila Creek 0.9km from mouth | -21.9071 | 149.4587 | 2022-10-18 14:11 | 0.2 | 30.22 | 51.66 | 33.81 | 7.85 | 105.8 | 6.62 |  | 1.2 | 8.12 |  | 1.9246 | < | 0.1
CAR421 | 000090 | Carmila Creek 0.9km from mouth | -21.9071 | 149.4587 | 2022-10-18 14:11 | 2 | 25.72 | 54.71 | 36.2 | 8.07 | 95.6 | 6.35 |  |  | 8.73
CAR421 | 000090 | Carmila Creek 0.9km from mouth | -21.9071 | 149.4587 | 2022-10-18 14:11 | 4 | 25.54 | 54.72 | 36.22 | 8.01 | 85.1 | 5.67 |  |  | 10
CAR421 | 000090 | Carmila Creek 0.9km from mouth | -21.9071 | 149.4587 | 2022-10-18 14:11 | 5 | 25.51 | 54.75 | 36.24 | 7.97 | 85.8 | 5.72 |  |  | 14.59
CAR421 | 000090 | Carmila Creek 0.9km from mouth | -21.9071 | 149.4587 | 2023-05-18 16:09 | 0.2 | 21.51 | 43.79 | 28.29 | 7.65 | 91.9 | 6.88 |  | 0.65 | 7.57 |  | 5.4181 | < | 0.1
CAR421 | 000090 | Carmila Creek 0.9km from mouth | -21.9071 | 149.4587 | 2023-05-18 16:09 | 2 | 21.39 | 49.35 | 32.32 | 7.42 | 84.7 | 6.21 |  |  | 14.49
CAR421 | 000090 | Carmila Creek 0.9km from mouth | -21.9071 | 149.4587 | 2023-05-18 16:09 | 4 | 21.33 | 49.95 | 32.76 | 7.39 | 83.7 | 6.12 |  |  | 15.81
CAR421 | 000090 | Carmila Creek 0.9km from mouth | -21.9071 | 149.4587 | 2023-06-13 14:51 | 0.2 | 24.77 | 46.05 | 29.86 | 7.8 | 90.7 | 6.35 |  | 0.7 | 9.25 |  | 6.8587 | < | 0.1
CAR421 | 000090 | Carmila Creek 0.9km from mouth | -21.9071 | 149.4587 | 2023-06-13 14:51 | 2 | 23.56 | 50.62 | 33.22 | 7.7 | 86.5 | 6.07 |  |  | 18.08
CAR421 | 000090 | Carmila Creek 0.9km from mouth | -21.9071 | 149.4587 | 2023-06-13 14:51 | 3.5 | 22.89 | 51.72 | 34.04 | 7.78 | 81.9 | 5.79 |  |  | 11.68
CAR421 | 000090 | Carmila Creek 0.9km from mouth | -21.9071 | 149.4587 | 2023-07-13 12:52 | 0.2 | 20.71 | 46.98 | 30.59 | 7.98 | 92 | 6.89 |  | 0.65 | 7.69 |  | 5.4246 |  | 2.4619
CAR421 | 000090 | Carmila Creek 0.9km from mouth | -21.9071 | 149.4587 | 2023-07-13 12:52 | 2 | 20.3 | 48.99 | 32.07 | 7.96 | 88.8 | 6.65 |  |  | 10.56
CAR421 | 000090 | Carmila Creek 0.9km from mouth | -21.9071 | 149.4587 | 2023-07-13 12:52 | 4 | 19.36 | 51.93 | 34.23 | 8.17 | 91.8 | 6.9 |  |  | 9.09
CAR421 | 000090 | Carmila Creek 0.9km from mouth | -21.9071 | 149.4587 | 2023-08-15 15:46 | 0.2 | 21.55 | 50.11 | 32.87 | 7.79 | 96.4 | 7.02 |  | 0.9 | 6.24 |  | 9.2158 |  | 0.92158
CAR421 | 000090 | Carmila Creek 0.9km from mouth | -21.9071 | 149.4587 | 2023-08-15 15:46 | 2 | 21.27 | 51.21 | 33.69 | 7.8 | 95.5 | 6.95 |  |  | 8.12
CAR421 | 000090 | Carmila Creek 0.9km from mouth | -21.9071 | 149.4587 | 2023-08-15 15:46 | 4 | 21.36 | 52.71 | 34.79 | 7.49 | 86.1 | 6.22 |  |  | 12
CAR421 | 000090 | Carmila Creek 0.9km from mouth | -21.9071 | 149.4587 | 2023-09-26 10:25 | 0.2 | 22.09 | 54.9 | 36.42 | 8.01 | 99.5 | 7.03 |  | 0.5 | 15.21 |  | 5.4049 | < | 0.1
CAR421 | 000090 | Carmila Creek 0.9km from mouth | -21.9071 | 149.4587 | 2023-09-26 10:25 | 2 | 22.04 | 54.9 | 36.42 | 8.02 | 99.2 | 7.01 |  |  | 15.63
CAR421 | 000090 | Carmila Creek 0.9km from mouth | -21.9071 | 149.4587 | 2023-09-26 10:25 | 3.5 | 22.02 | 54.9 | 36.42 | 8.02 | 98.9 | 7 |  |  | 18.88
CAR421 | 000090 | Carmila Creek 0.9km from mouth | -21.9071 | 149.4587 | 2023-10-24 09:35 | 0.2 | 25.02 | 55.96 | 37.16 | 8.16 | 100 | 6.69 |  | 0.7 | 13.22 |  | 6.6138 |  | 2.8519
CAR421 | 000090 | Carmila Creek 0.9km from mouth | -21.9071 | 149.4587 | 2023-10-24 09:35 | 2 | 24.89 | 55.96 | 37.16 | 8.15 | 98.9 | 6.63 |  |  | 17.68
CAR421 | 000090 | Carmila Creek 0.9km from mouth | -21.9071 | 149.4587 | 2024-05-22 13:54 | 0.2 | 20.85 | 47.66 | 31.09 | 7.92 | 95.6 | 7.12 |  | 0.65 | 14.23 |  | 2.9821 |  | 1.07
CAR421 | 000090 | Carmila Creek 0.9km from mouth | -21.9071 | 149.4587 | 2024-05-22 13:54 | 2 | 20.46 | 50.82 | 33.41 | 7.93 | 95.1 | 7.04 |  |  | 15.12
CAR421 | 000090 | Carmila Creek 0.9km from mouth | -21.9071 | 149.4587 | 2024-05-22 13:54 | 4 | 20.03 | 53.09 | 35.09 | 8.08 | 98.3 | 7.26 |  |  | 14.83
CAR421 | 000090 | Carmila Creek 0.9km from mouth | -21.9071 | 149.4587 | 2024-05-22 13:54 | 5 | 20.03 | 53.09 | 35.09 | 8.08 | 98.3 | 7.26 |  |  | 14.83
CAR421 | 000090 | Carmila Creek 0.9km from mouth | -21.9071 | 149.4587 | 2024-06-18 14:47 | 0.2 | 20.2 | 46.34 | 30.14 | 8.02 | 97.5 | 7.39 |  | 0.9 | 7.06 |  | 6.513 | < | 0.1
CAR421 | 000090 | Carmila Creek 0.9km from mouth | -21.9071 | 149.4587 | 2024-06-18 14:47 | 2 | 18.41 | 52.83 | 34.89 | 8.15 | 95.4 | 7.28 |  |  | 8.38
CAR421 | 000090 | Carmila Creek 0.9km from mouth | -21.9071 | 149.4587 | 2024-06-18 14:47 | 4 | 18.08 | 53.54 | 35.42 | 8.21 | 94.6 | 7.23 |  |  | 4.88
CAR421 | 000090 | Carmila Creek 0.9km from mouth | -21.9071 | 149.4587 | 2024-07-16 14:26 | 0.2 | 20.76 | 45.11 | 29.24 | 7.92 | 102.2 | 7.71 |  | 0.7 | 8.2 |  | 8.4613 | < | 0.1
CAR421 | 000090 | Carmila Creek 0.9km from mouth | -21.9071 | 149.4587 | 2024-07-16 14:26 | 2 | 17.39 | 53.56 | 35.42 | 8.12 | 97.3 | 7.54 |  |  | 5.81
CAR421 | 000090 | Carmila Creek 0.9km from mouth | -21.9071 | 149.4587 | 2024-08-20 12:28 | 0.2 | 22.44 | 53.95 | 35.71 | 8.3 | 99.5 | 7.02 |  | 0.9 | 7.45 |  | 4.3408 |  | 2.6479
CAR421 | 000090 | Carmila Creek 0.9km from mouth | -21.9071 | 149.4587 | 2024-08-20 12:28 | 2 | 22.23 | 53.96 | 35.72 | 8.31 | 101.8 | 7.2 |  |  | 9.17
CAR421 | 000090 | Carmila Creek 0.9km from mouth | -21.9071 | 149.4587 | 2024-08-20 12:28 | 4 | 22.33 | 53.98 | 35.73 | 8.32 | 103 | 7.28 |  |  | 10.54
CAR421 | 000090 | Carmila Creek 0.9km from mouth | -21.9071 | 149.4587 | 2024-08-20 12:28 | 5.5 | 22.32 | 53.99 | 35.74 | 8.32 | 103.2 | 7.29 |  |  | 13.17
CAR421 | 000090 | Carmila Creek 0.9km from mouth | -21.9071 | 149.4587 | 2024-09-17 12:25 | 0.2 | 21.49 | 55.29 | 36.71 | 8.24 | 97.5 | 6.95 |  | 0.2 | 36.32 |  | 9.5429 |  | 7.8251
CAR421 | 000090 | Carmila Creek 0.9km from mouth | -21.9071 | 149.4587 | 2024-09-17 12:25 | 1 | 21.41 | 55.29 | 36.72 | 8.24 | 98.3 | 7.01 |  |  | 78.16
CAR421 | 000090 | Carmila Creek 0.9km from mouth | -21.9071 | 149.4587 | 2024-09-17 12:25 | 2 | 21.41 | 55.3 | 36.72 | 8.23 | 98.1 | 7 |  |  | 74.09
CAR421 | 000090 | Carmila Creek 0.9km from mouth | -21.9071 | 149.4587 | 2024-09-17 12:25 | 3 | 21.41 | 55.3 | 36.72 | 8.23 | 97.9 | 6.99 |  |  | 91.25
CAR421 | 000090 | Carmila Creek 0.9km from mouth | -21.9071 | 149.4587 | 2024-10-15 12:34 | 0.2 | 23.02 | 53.07 | 35.04 | 7.98 | 95.8 | 6.71 |  | 0.15 | 46.28 |  | 9.4633 | < | 0.1
CAR421 | 000090 | Carmila Creek 0.9km from mouth | -21.9071 | 149.4587 | 2024-10-15 12:34 | 1 | 22.82 | 53.11 | 35.08 | 7.98 | 95.4 | 6.71 |  |  | 65.63
CAR421 | 000090 | Carmila Creek 0.9km from mouth | -21.9071 | 149.4587 | 2024-10-15 12:34 | 2 | 22.8 | 53.14 | 35.1 | 7.98 | 95.4 | 6.71 |  |  | 61.72
CAR421 | 000090 | Carmila Creek 0.9km from mouth | -21.9071 | 149.4587 | 2024-10-15 12:34 | 3 | 22.83 | 53.18 | 35.12 | 7.98 | 95.4 | 6.7 |  |  | 56.48
CAR421 | 000090 | Carmila Creek 0.9km from mouth | -21.9071 | 149.4587 | 2025-05-29 13:17 | 0.2 | 21.67 | 53.86 | 35.65 | 8.23 | 98.1 | 7.01 |  | 0.7 | 9.42 |  | 8.8536 | < | 0.1
CAR421 | 000090 | Carmila Creek 0.9km from mouth | -21.9071 | 149.4587 | 2025-05-29 13:17 | 2 | 21.64 | 53.86 | 35.65 | 8.23 | 97.3 | 6.96 |  |  | 14.91
CAR421 | 000090 | Carmila Creek 0.9km from mouth | -21.9071 | 149.4587 | 2025-05-29 13:17 | 3 | 21.62 | 53.86 | 35.65 | 8.23 | 97.2 | 6.96 |  |  | 13.84
CAR421 | 000090 | Carmila Creek 0.9km from mouth | -21.9071 | 149.4587 | 2025-06-26 11:54 | 0.2 | 19.46 | 53.48 | 35.38 | 8.1 | 97.7 | 7.29 |  | 0.5 | 21.47 |  | 10.6196 |  | 3.0089
CAR421 | 000090 | Carmila Creek 0.9km from mouth | -21.9071 | 149.4587 | 2025-06-26 11:54 | 2 | 19.41 | 53.5 | 35.39 | 8.11 | 97.7 | 7.29 |  |  | 25.27
CAR421 | 000090 | Carmila Creek 0.9km from mouth | -21.9071 | 149.4587 | 2025-06-26 11:54 | 4 | 19.35 | 53.53 | 35.42 | 8.11 | 97.6 | 7.29 |  |  | 34.89
CAR421 | 000090 | Carmila Creek 0.9km from mouth | -21.9071 | 149.4587 | 2025-06-26 11:54 | 5 | 19.31 | 53.54 | 35.42 | 8.11 | 97.5 | 7.28 |  |  | 35.49
CAR421 | 000290 | Carmila Creek 2.9km from mouth | -21.8992 | 149.4545 | 2019-06-26 13:33 | 0.2 | 20.79 | 34.85 | 21.96 | 7.84 | 109.5 | 8.62 |  | 0.6 | 17.5 |  | 5.8941 | < | 0.1 |  | 0.37 |  | 0.029 |  | 0.07 |  | 0.044 |  | 0.031
CAR421 | 000290 | Carmila Creek 2.9km from mouth | -21.8992 | 149.4545 | 2019-06-26 13:33 | 0.5 | 20.88 | 35.33 | 22.3 | 7.85 | 111.2 | 8.72 |  |  | 36.9
CAR421 | 000290 | Carmila Creek 2.9km from mouth | -21.8992 | 149.4545 | 2019-07-24 13:59 | 0.2 | 21.22 | 43.93 | 28.39 | 7.82 | 100.8 | 7.58 |  | 0.6 | 21.4 |  | 0.69583 |  | 0.37575 |  | 0.24 |  | 0.003 |  | 0.023 |  | 0.047 |  | 0.026
CAR421 | 000290 | Carmila Creek 2.9km from mouth | -21.8992 | 149.4545 | 2019-07-24 13:59 | 1 | 21.2 | 43.96 | 28.41 | 7.82 | 101 | 7.6 |  |  | 24.3
CAR421 | 000290 | Carmila Creek 2.9km from mouth | -21.8992 | 149.4545 | 2019-08-21 09:39 | 0.2 | 17.9 | 39.86 | 25.5 | 7.68 | 86.5 | 7.04 |  | 0.5 | 14.3 |  | 2.338 |  | 1.0521 |  | 0.36 |  | 0.066 |  | 0.046 |  | 0.064 |  | 0.048
CAR421 | 000290 | Carmila Creek 2.9km from mouth | -21.8992 | 149.4545 | 2019-08-21 09:39 | 1 | 18.34 | 45.1 | 29.24 | 7.67 | 80.5 | 6.36 |  |  | 19.5
CAR421 | 000290 | Carmila Creek 2.9km from mouth | -21.8992 | 149.4545 | 2019-09-25 11:24 | 0.2 | 25.31 | 56.06 | 37.22 | 7.85 | 86.1 | 5.72 |  | 0.4 | 33.5 |  | 2.9392 | < | 0.1 |  | 0.27 | < | 0.002 |  | 0.005 |  | 0.065 |  | 0.033
CAR421 | 000290 | Carmila Creek 2.9km from mouth | -21.8992 | 149.4545 | 2019-09-25 11:24 | 1.5 | 25.32 | 56.09 | 37.25 | 7.86 | 85.1 | 5.66 |  |  | 49.5
CAR421 | 000290 | Carmila Creek 2.9km from mouth | -21.8992 | 149.4545 | 2019-10-23 15:22 | 0.2 | 28.36 | 54.58 | 36.04 | 7.85 | 127.1 | 8.1 |  | 0.35 | 14.33 |  | 7.5707 |  | 3.6517 |  | 0.43 |  | 0.008 |  | 0.01 |  | 0.093 |  | 0.058
CAR421 | 000290 | Carmila Creek 2.9km from mouth | -21.8992 | 149.4545 | 2020-07-30 15:32 | 0.2 | 21.46 | 40.89 | 26.21 | 7.8 | 114.4 | 8.68 |  | 0.3 | 18.01 |  | 2.3781 |  | 0.74315 |  | 0.32 |  | 0.02 |  | 0.053 |  | 0.064 |  | 0.04
CAR421 | 000290 | Carmila Creek 2.9km from mouth | -21.8992 | 149.4545 | 2020-07-30 15:32 | 1 | 20.34 | 43.54 | 28.11 | 7.78 | 100.8 | 7.72 |  |  | 21.34
CAR421 | 000290 | Carmila Creek 2.9km from mouth | -21.8992 | 149.4545 | 2020-08-18 15:04 | 0.2 | 20.52 | 46.68 | 30.38 | 7.58 | 76.3 | 5.74 |  | 0.2 | 45.58 |  | 4.5424 | < | 0.1 |  | 0.4 |  | 0.04 |  | 0.048 |  | 0.1 |  | 0.046
CAR421 | 000290 | Carmila Creek 2.9km from mouth | -21.8992 | 149.4545 | 2020-08-18 15:04 | 1 | 20.56 | 46.9 | 30.54 | 7.58 | 76.7 | 5.76 |  |  | 49.42
CAR421 | 000290 | Carmila Creek 2.9km from mouth | -21.8992 | 149.4545 | 2020-09-17 13:12 | 0.2 | 23.18 | 56.17 | 37.35 | 7.89 | 85.4 | 5.89 |  | 0.2 | 58 |  | 8.455 |  | 7.6839 |  | 0.38 |  | 0.005 |  | 0.023 |  | 0.08 |  | 0.026
CAR421 | 000290 | Carmila Creek 2.9km from mouth | -21.8992 | 149.4545 | 2020-09-17 13:12 | 2 | 23.14 | 56.22 | 37.39 | 7.97 | 85.3 | 5.89 |  |  | 75.39
CAR421 | 000290 | Carmila Creek 2.9km from mouth | -21.8992 | 149.4545 | 2021-05-18 12:30 | 0.2 | 21.3 | 29.24 | 18.11 | 8.07 | 111.1 | 8.86 |  | 0.5 | 14.9 |  | 9.352 | < | 0.1 |  | 0.34 | < | 0.002 |  | 0.008 |  | 0.063 |  | 0.014
CAR421 | 000290 | Carmila Creek 2.9km from mouth | -21.8992 | 149.4545 | 2021-05-18 12:30 | 1 | 20.46 | 48.77 | 31.91 | 8.09 | 97.9 | 7.31 |  |  | 35
CAR421 | 000290 | Carmila Creek 2.9km from mouth | -21.8992 | 149.4545 | 2021-06-21 15:04 | 0.2 | 20.05 | 25.81 | 15.8 | 7.8 | 98.3 | 8.13 |  | 0.9 | 15.77 |  | 6.0013 | < | 0.1 |  | 0.41 |  | 0.078 |  | 0.11 |  | 0.057 |  | 0.037
CAR421 | 000290 | Carmila Creek 2.9km from mouth | -21.8992 | 149.4545 | 2021-06-21 15:04 | 1 | 19.3 | 37.01 | 23.49 | 7.77 | 87.7 | 7.04 |  |  | 20
CAR421 | 000290 | Carmila Creek 2.9km from mouth | -21.8992 | 149.4545 | 2021-07-22 16:13 | 0.2 | 18.83 | 40.93 | 26.26 | 7.63 | 86.1 | 6.85 |  | 0.3 | 13.31 |  | 7.852 |  | 6.1733 |  | 0.36 |  | 0.065 |  | 0.062 |  | 0.071 |  | 0.044
CAR421 | 000290 | Carmila Creek 2.9km from mouth | -21.8992 | 149.4545 | 2021-07-22 16:13 | 2 | 18.3 | 45.8 | 29.8 | 7.63 | 75.5 | 5.9 |  |  | 23
CAR421 | 000290 | Carmila Creek 2.9km from mouth | -21.8992 | 149.4545 | 2021-09-14 13:37 | 0.2 | 26.98 | 36.04 | 22.7 | 7.92 | 135.8 | 9.53 |  | 0.3 | 20.25 |  | 3.6051 |  | 0.69981 |  | 0.28 | < | 0.002 | < | 0.002 |  | 0.056 |  | 0.025
CAR421 | 000290 | Carmila Creek 2.9km from mouth | -21.8992 | 149.4545 | 2021-09-14 13:37 | 1 | 24.26 | 47.96 | 31.26 | 7.77 | 83 | 5.82 |  |  | 31.67
CAR421 | 000290 | Carmila Creek 2.9km from mouth | -21.8992 | 149.4545 | 2021-10-12 11:47 | 0.2 | 28.44 | 48.7 | 31.69 | 7.73 | 127 | 8.27 |  | 0.5 | 11.92 |  | 3.4354 |  | 1.775 |  | 0.35 |  | 0.002 | < | 0.002 |  | 0.063 |  | 0.028
CAR421 | 000290 | Carmila Creek 2.9km from mouth | -21.8992 | 149.4545 | 2021-10-12 11:47 | 1 | 25.98 | 51.96 | 34.16 | 7.64 | 70.1 | 4.69 |  |  | 15
CAR421 | 000290 | Carmila Creek 2.9km from mouth | -21.8992 | 149.4545 | 2022-05-24 13:06 | 0.2 | 23.07 | 6.93 | 3.81 | 7.94 | 86.8 | 7.28 |  | 0.2 | 35.58 |  | 9.1964 |  | 1.4291 |  | 0.54 | < | 0.002 |  | 0.083 |  | 0.089 |  | 0.031
CAR421 | 000290 | Carmila Creek 2.9km from mouth | -21.8992 | 149.4545 | 2022-05-24 13:06 | 0.5 | 22.12 | 27.52 | 16.93 | 7.76 | 75.3 | 5.96 |  |  | 36.96
CAR421 | 000290 | Carmila Creek 2.9km from mouth | -21.8992 | 149.4545 | 2022-06-21 13:06 | 0.2 | 20.76 | 38.76 | 24.71 | 7.86 | 113.3 | 8.78 |  | 0.5 | 13.03 |  | 5.878 | < | 0.1 |  | 0.31 | < | 0.002 | < | 0.002 |  | 0.08 |  | 0.023
CAR421 | 000290 | Carmila Creek 2.9km from mouth | -21.8992 | 149.4545 | 2022-06-21 13:06 | 1 | 20 | 43.8 | 28.25 | 7.8 | 93.2 | 7.16 |  |  | 11
CAR421 | 000290 | Carmila Creek 2.9km from mouth | -21.8992 | 149.4545 | 2022-07-25 16:04 | 0.2 | 20 | 17.94 | 10.63 | 7.87 | 107.7 | 9.2 |  | 0.5 | 13.69 |  | 7.6564 |  | 4.037 |  | 0.2 |  | 0.003 |  | 0.002 |  | 0.049 |  | 0.024
CAR421 | 000290 | Carmila Creek 2.9km from mouth | -21.8992 | 149.4545 | 2022-07-25 16:04 | 1 | 19.15 | 47.66 | 31.09 | 7.94 | 88.6 | 6.81 |  |  | 35.84
CAR421 | 000290 | Carmila Creek 2.9km from mouth | -21.8992 | 149.4545 | 2022-08-25 16:17 | 0.2 | 19.94 | 37.87 | 24.09 | 7.86 | 102.5 | 8.1 |  | 0.55 | 12.84 |  | 8.1975 |  | 5.8492 |  | 0.21 | < | 0.002 |  | 0.002 |  | 0.064 |  | 0.036
CAR421 | 000290 | Carmila Creek 2.9km from mouth | -21.8992 | 149.4545 | 2022-08-25 16:17 | 2 | 17.31 | 51.13 | 33.63 | 8.03 | 91.8 | 7.2 |  |  | 7.05
CAR421 | 000290 | Carmila Creek 2.9km from mouth | -21.8992 | 149.4545 | 2022-09-22 15:30 | 0.2 | 28.25 | 39.32 | 24.97 | 7.85 | 117.3 | 7.95 |  | 0.35 | 17.17 |  | 8.378 |  | 0.8378 |  | 0.32 | < | 0.002 | < | 0.002 |  | 0.083 |  | 0.037
CAR421 | 000290 | Carmila Creek 2.9km from mouth | -21.8992 | 149.4545 | 2022-09-22 15:30 | 2 | 27.01 | 46.01 | 29.78 | 7.74 | 72.9 | 4.91 |  |  | 28.19
CAR421 | 000290 | Carmila Creek 2.9km from mouth | -21.8992 | 149.4545 | 2022-10-18 14:25 | 0.2 | 31.88 | 44.41 | 28.48 | 7.76 | 109.1 | 6.84 |  | 0.7 | 11.24 |  | 8.7183 |  | 2.824 |  | 0.31 |  | 0.012 |  | 0.024 |  | 0.081 |  | 0.05
CAR421 | 000290 | Carmila Creek 2.9km from mouth | -21.8992 | 149.4545 | 2022-10-18 14:25 | 1.5 | 28.39 | 50.95 | 33.34 | 7.76 | 88.7 | 5.73 |  |  | 15.99
CAR421 | 000290 | Carmila Creek 2.9km from mouth | -21.8992 | 149.4545 | 2023-05-18 15:41 | 0.2 | 21.77 | 35.32 | 22.28 | 7.58 | 91.5 | 7.06 |  | 0.45 | 16.6 |  | 4.7774 | < | 0.1 |  | 0.31 |  | 0.016 |  | 0.067 |  | 0.073 |  | 0.047
CAR421 | 000290 | Carmila Creek 2.9km from mouth | -21.8992 | 149.4545 | 2023-05-18 15:41 | 1.5 | 21.65 | 38.06 | 24.21 | 7.51 | 84.3 | 6.44 |  |  | 50.14
CAR421 | 000290 | Carmila Creek 2.9km from mouth | -21.8992 | 149.4545 | 2023-06-13 15:24 | 0.2 | 24.82 | 34.49 | 21.66 | 7.82 | 115.5 | 8.47 |  | 0.55 | 25.01 |  | 8.3999 | < | 0.1 |  | 0.33 | < | 0.002 | < | 0.002 |  | 0.076 |  | 0.031
CAR421 | 000290 | Carmila Creek 2.9km from mouth | -21.8992 | 149.4545 | 2023-06-13 15:24 | 1 | 23.85 | 40.23 | 25.71 | 7.73 | 91.7 | 6.68 |  |  | 39
CAR421 | 000290 | Carmila Creek 2.9km from mouth | -21.8992 | 149.4545 | 2023-07-13 13:01 | 0.2 | 20.81 | 38.28 | 24.37 | 7.85 | 90.3 | 7 |  | 0.6 | 14.27 |  | 5.8419 |  | 0.58419 |  | 0.25 |  | 0.003 | < | 0.002 |  | 0.063 |  | 0.029
CAR421 | 000290 | Carmila Creek 2.9km from mouth | -21.8992 | 149.4545 | 2023-07-13 13:01 | 3 | 20.28 | 45.48 | 29.51 | 7.92 | 83.6 | 6.35 |  |  | 9.75
CAR421 | 000290 | Carmila Creek 2.9km from mouth | -21.8992 | 149.4545 | 2023-08-15 15:32 | 0.2 | 21.48 | 42.44 | 27.31 | 7.67 | 99.5 | 7.49 |  | 0.4 | 15.46 |  | 8.2284 | < | 0.1 |  | 0.23 |  | 0.005 |  | 0.023 |  | 0.071 |  | 0.038
CAR421 | 000290 | Carmila Creek 2.9km from mouth | -21.8992 | 149.4545 | 2023-08-15 15:32 | 1 | 21.43 | 43.7 | 28.22 | 7.66 | 97.8 | 7.33 |  |  | 20
CAR421 | 000290 | Carmila Creek 2.9km from mouth | -21.8992 | 149.4545 | 2023-09-26 10:36 | 0.2 | 23.23 | 54.39 | 36.02 | 7.7 | 82.2 | 5.71 |  | 0.45 | 26.48 |  | 3.1579 | < | 0.1 |  | 0.22 | < | 0.002 |  | 0.01 |  | 0.061 |  | 0.027
CAR421 | 000290 | Carmila Creek 2.9km from mouth | -21.8992 | 149.4545 | 2023-09-26 10:36 | 1.5 | 23.2 | 54.42 | 36.05 | 7.7 | 82.4 | 5.72 |  |  | 27.07
CAR421 | 000290 | Carmila Creek 2.9km from mouth | -21.8992 | 149.4545 | 2023-10-24 09:26 | 0.2 | 27.14 | 56.58 | 37.57 | 7.86 | 93.2 | 6 |  | 0.7 | 11.28 |  | 6.8266 | < | 0.1 |  | 0.38 | < | 0.002 |  | 0.002 |  | 0.046 |  | 0.004
CAR421 | 000290 | Carmila Creek 2.9km from mouth | -21.8992 | 149.4545 | 2023-10-24 09:26 | 1 | 27.12 | 56.58 | 37.57 | 7.86 | 93.1 | 6 |  |  | 13.01
CAR421 | 000290 | Carmila Creek 2.9km from mouth | -21.8992 | 149.4545 | 2024-05-22 13:40 | 0.2 | 20.71 | 36.72 | 23.27 | 7.74 | 87.5 | 6.85 |  | 0.55 | 20.14 |  | 2.506 |  | 2.0549 |  | 0.29 |  | 0.011 |  | 0.048 |  | 0.063 |  | 0.035
CAR421 | 000290 | Carmila Creek 2.9km from mouth | -21.8992 | 149.4545 | 2024-05-22 13:40 | 1.5 | 20.33 | 39.01 | 24.89 | 7.78 | 86.2 | 6.72 |  |  | 22.48
CAR421 | 000290 | Carmila Creek 2.9km from mouth | -21.8992 | 149.4545 | 2024-06-18 15:08 | 0.2 | 19.95 | 36.46 | 23.1 | 7.97 | 104.1 | 8.27 |  | 0.4 | 14.75 |  | 4.342 |  | 1.2692 |  | 0.33 |  | 0.005 |  | 0.042 |  | 0.062 |  | 0.036
CAR421 | 000290 | Carmila Creek 2.9km from mouth | -21.8992 | 149.4545 | 2024-07-16 14:17 | 0.2 | 20.85 | 36.39 | 23.04 | 7.87 | 107.2 | 8.37 |  | 0.6 | 10.68 |  | 4.2307 |  | 3.2509 |  | 0.29 | < | 0.002 |  | 0.025 |  | 0.053 |  | 0.021
CAR421 | 000290 | Carmila Creek 2.9km from mouth | -21.8992 | 149.4545 | 2024-07-16 14:17 | 1 | 19.28 | 48.85 | 31.97 | 7.98 | 98.7 | 7.53 |  |  | 15.21
CAR421 | 000290 | Carmila Creek 2.9km from mouth | -21.8992 | 149.4545 | 2024-08-20 12:12 | 0.2 | 22.02 | 53.65 | 35.49 | 8.16 | 97.4 | 6.93 |  | 0.7 | 10.37 |  | 4.037 |  | 0.70321 |  | 0.16 | < | 0.002 | < | 0.002 |  | 0.028 |  | 0.006
CAR421 | 000290 | Carmila Creek 2.9km from mouth | -21.8992 | 149.4545 | 2024-08-20 12:12 | 2 | 21.98 | 53.72 | 35.54 | 8.18 | 99.8 | 7.1 |  |  | 12.68
CAR421 | 000290 | Carmila Creek 2.9km from mouth | -21.8992 | 149.4545 | 2024-08-20 12:12 | 3 | 21.94 | 53.72 | 35.54 | 8.19 | 100 | 7.12 |  |  | 13.26
CAR421 | 000290 | Carmila Creek 2.9km from mouth | -21.8992 | 149.4545 | 2024-09-17 12:12 | 0.2 | 21.23 | 54.99 | 36.49 | 8.04 | 89.5 | 6.42 |  | 0.1 | 84.93 |  | 6.68 |  | 1.503 |  | 0.49 |  | 0.007 |  | 0.017 |  | 0.15 |  | 0.019
CAR421 | 000290 | Carmila Creek 2.9km from mouth | -21.8992 | 149.4545 | 2024-09-17 12:12 | 1 | 21.19 | 54.98 | 36.48 | 8.04 | 90.2 | 6.47 |  |  | 102.16
CAR421 | 000290 | Carmila Creek 2.9km from mouth | -21.8992 | 149.4545 | 2024-09-17 12:12 | 2 | 21.19 | 54.98 | 36.49 | 8.04 | 90.4 | 6.49 |  |  | 94.77
CAR421 | 000290 | Carmila Creek 2.9km from mouth | -21.8992 | 149.4545 | 2024-09-17 12:12 | 3 | 21.19 | 55 | 36.5 | 8.04 | 90.5 | 6.49 |  |  | 104.4
CAR421 | 000290 | Carmila Creek 2.9km from mouth | -21.8992 | 149.4545 | 2024-10-15 12:24 | 0.2 | 23.4 | 47.68 | 31.08 | 7.6 | 71.3 | 5.08 |  | 0.05 | 116.56 |  | 6.68 |  | 0.72367 |  | 0.61 |  | 0.054 |  | 0.036 |  | 0.16 |  | 0.037
CAR421 | 000290 | Carmila Creek 2.9km from mouth | -21.8992 | 149.4545 | 2024-10-15 12:24 | 1 | 23.37 | 47.69 | 31.08 | 7.6 | 71.1 | 5.06 |  |  | 123.4
CAR421 | 000290 | Carmila Creek 2.9km from mouth | -21.8992 | 149.4545 | 2025-05-29 13:06 | 0.2 | 21.78 | 48.69 | 31.84 | 7.81 | 82.6 | 6.03 |  | 0.55 | 16.55 |  | 4.9906 |  | 4.948 |  | 0.29 |  | 0.023 |  | 0.04 |  | 0.056 |  | 0.025
CAR421 | 000290 | Carmila Creek 2.9km from mouth | -21.8992 | 149.4545 | 2025-05-29 13:06 | 2 | 21.79 | 52.57 | 34.69 | 8.09 | 92.2 | 6.61 |  |  | 22.72
CAR421 | 000290 | Carmila Creek 2.9km from mouth | -21.8992 | 149.4545 | 2025-05-29 13:06 | 3 | 21.81 | 52.73 | 34.81 | 8.12 | 93.2 | 6.68 |  |  | 28.17
CAR421 | 000290 | Carmila Creek 2.9km from mouth | -21.8992 | 149.4545 | 2025-06-26 11:44 | 0.2 | 19.1 | 50.84 | 33.43 | 7.87 | 92.7 | 7.04 |  | 0.3 | 29.25 |  | 9.7346 |  | 5.9588 |  | 0.23 |  | 0.006 |  | 0.019 |  | 0.053 |  | 0.019
CAR421 | 000290 | Carmila Creek 2.9km from mouth | -21.8992 | 149.4545 | 2025-06-26 11:44 | 2 | 18.4 | 52.03 | 34.3 | 7.96 | 94.8 | 7.25 |  |  | 37.04
CAR491 | 000090 | Carmila Creek 0.9km from mouth | -21.9071 | 149.4587 | 2015-01-12 13:22 | 0.2 | 30.75 | 49.64 | 32.4881 | 8.16 | 117 | 7.3099 |  | 0.5 | 37.7
CAR491 | 000090 | Carmila Creek 0.9km from mouth | -21.9071 | 149.4587 | 2015-01-12 13:22 | 2 | 30.4 | 49.77 | 32.5832 | 8.18 | 115.2 | 7.234 |  |  | 80.6
CAR491 | 000090 | Carmila Creek 0.9km from mouth | -21.9071 | 149.4587 | 2015-02-10 11:20 | 0.2 | 27.61 | 53.71 | 35.4981 | 7.95 | 102.8 | 6.646 |  | 0.2 | 158.9
CAR491 | 000090 | Carmila Creek 0.9km from mouth | -21.9071 | 149.4587 | 2015-02-10 11:20 | 2 | 27.51 | 54.21 | 35.8739 | 8.07 | 102.9 | 6.6494 |  |  | 166.8
CAR491 | 000090 | Carmila Creek 0.9km from mouth | -21.9071 | 149.4587 | 2015-02-10 11:20 | 4 | 27.52 | 54.2 | 35.8664 | 8.12 | 102.8 | 6.6421 |  |  | 164.2
CAR491 | 000090 | Carmila Creek 0.9km from mouth | -21.9071 | 149.4587 | 2015-02-10 11:20 | 6 | 27.58 | 53.66 | 35.4606 | 8.15 | 102.7 | 6.6442 |  |  | 176.2