## Sheet1
SURVEYCODE | SITECODE | SITENAME | LATGDA94 | LONGGDA94 | DATETIME | Depth_m | Temperature (°C) | Specific Conductance at 25 deg C (mS/cm) | Salinity (PSU) | pH | Dissolved Oxygen % saturation (%) | Dissolved Oxygen concentration (mg/L) | Data qualifier for Secchi depth (metres) | Secchi depth (metres) | Turbidity (NTU) | Data qualifier for Chlorophyll-a (ug/L) | Chlorophyll-a (ug/L) | Data qualifier for Pheopigments (ug/L) | Pheopigments (ug/L) | Data qualifier for Total Nitrogen as N (mg/L) | Total Nitrogen as N (mg/L) | Data qualifier for Ammonia as N (mg/L) | Ammonia as N (mg/L) | Data qualifier for Nitrogen Oxides as N (mg/L) | Nitrogen Oxides as N (mg/L) | Data qualifier for Total Phosphorus as P (mg/L) | Total Phosphorus as P (mg/L) | Data qualifier for Filterable Reactive Phosphorus as P (mg/L) | Filterable Reactive Phosphorus as P (mg/L)
MRY402 | 001000 | Murray Creek 10.0km from mouth | -20.891 | 148.8287 | 2014-10-15 12:42 | 0.2 | 26.13 | 46.26 | 30.0333 | 7.68 | 109.8 | 7.5026 |  | 2.8 | 1.4
MRY402 | 001000 | Murray Creek 10.0km from mouth | -20.891 | 148.8287 | 2014-10-15 12:42 | 2 | 25.94 | 46.4 | 30.1345 | 7.7 | 108.9 | 7.4609 |  |  | 1
MRY402 | 001000 | Murray Creek 10.0km from mouth | -20.891 | 148.8287 | 2014-10-15 12:42 | 4 | 25.83 | 46.72 | 30.3657 | 7.68 | 106.2 | 7.28 |  |  | 2
MRY402 | 001000 | Murray Creek 10.0km from mouth | -20.891 | 148.8287 | 2014-11-26 08:48 | 0.2 | 29.28 | 53.08 | 35.0267 | 7.61 | 83.3 | 5.2547 |  | 2.5 | 0.9
MRY402 | 001000 | Murray Creek 10.0km from mouth | -20.891 | 148.8287 | 2014-11-26 08:48 | 2 | 28.98 | 53.72 | 35.5056 | 7.56 | 73.5 | 4.6467 |  |  | 1.6
MRY402 | 001000 | Murray Creek 10.0km from mouth | -20.891 | 148.8287 | 2014-11-26 08:48 | 3.5 | 28.85 | 54.11 | 35.7986 | 7.55 | 67.6 | 4.2758 |  |  | 2.2
MRY402 | 001000 | Murray Creek 10.0km from mouth | -20.891 | 148.8287 | 2015-03-10 08:23 | 0.2 | 29.34 | 28.49 | 17.5561 | 7.52 | 64.1 | 4.4485 |  | 0.8 | 7.8
MRY402 | 001000 | Murray Creek 10.0km from mouth | -20.891 | 148.8287 | 2015-03-10 08:23 | 2 | 29.07 | 31.06 | 19.308 | 7.5 | 62.4 | 4.3082 |  |  | 12.4
MRY402 | 001000 | Murray Creek 10.0km from mouth | -20.891 | 148.8287 | 2015-03-10 08:23 | 4 | 29 | 34.93 | 21.985 | 7.54 | 65.1 | 4.4338 |  |  | 10.4
MRY402 | 001000 | Murray Creek 10.0km from mouth | -20.891 | 148.8287 | 2015-04-22 09:17 | 0.2 | 24.1 | 41.16 | 26.3771 | 7.65 | 77.1 | 5.5706 |  | 1.45 | 4.3
MRY402 | 001000 | Murray Creek 10.0km from mouth | -20.891 | 148.8287 | 2015-04-22 09:17 | 2 | 23.99 | 41.8 | 26.8331 | 7.63 | 74.3 | 5.3646 |  |  | 6.1
MRY402 | 001000 | Murray Creek 10.0km from mouth | -20.891 | 148.8287 | 2015-04-22 09:17 | 4 | 23.89 | 44.58 | 28.8232 | 7.64 | 69.3 | 4.9556 |  |  | 8.8
MRY402 | 001000 | Murray Creek 10.0km from mouth | -20.891 | 148.8287 | 2015-05-27 14:35 | 0.2 | 23.34 | 47.25 | 30.7493 | 7.74 | 100.8 | 7.198 |  | 2.5 | 0.4
MRY402 | 001000 | Murray Creek 10.0km from mouth | -20.891 | 148.8287 | 2015-05-27 14:35 | 2 | 23.2 | 47.76 | 31.1191 | 7.72 | 96.6 | 6.9004 |  |  | 0.8
MRY402 | 001000 | Murray Creek 10.0km from mouth | -20.891 | 148.8287 | 2015-05-27 14:35 | 4 | 23.11 | 49.14 | 32.123 | 7.7 | 90 | 6.402 |  |  | 1.3
MRY402 | 001000 | Murray Creek 10.0km from mouth | -20.891 | 148.8287 | 2015-05-27 14:35 | 5 | 23.11 | 49.76 | 32.5759 | 7.68 | 83.6 | 5.9312 |  |  | 5.4
MRY402 | 001000 | Murray Creek 10.0km from mouth | -20.891 | 148.8287 | 2015-06-23 10:53 | 0.2 | 21.62 | 44.4 | 28.6939 | 7.57 | 80.8 | 6.0209 |  | 1.4 | 2.5
MRY402 | 001000 | Murray Creek 10.0km from mouth | -20.891 | 148.8287 | 2015-06-23 10:53 | 2 | 21.45 | 45.05 | 29.1612 | 7.57 | 79.9 | 5.956 |  |  | 3.3
MRY402 | 001000 | Murray Creek 10.0km from mouth | -20.891 | 148.8287 | 2015-06-23 10:53 | 3.5 | 21.4 | 45.17 | 29.2475 | 7.55 | 79 | 5.8913 |  |  | 4.1
MRY402 | 001000 | Murray Creek 10.0km from mouth | -20.891 | 148.8287 | 2015-08-18 08:04 | 0.2 | 19.42 | 47.25 | 30.7493 | 7.58 | 84.6 | 6.4854 |  | 1.4 | 6.1
MRY402 | 001000 | Murray Creek 10.0km from mouth | -20.891 | 148.8287 | 2015-08-18 08:04 | 2 | 19.34 | 47.93 | 31.2425 | 7.6 | 83.3 | 6.3766 |  |  | 6.5
MRY402 | 001000 | Murray Creek 10.0km from mouth | -20.891 | 148.8287 | 2015-08-18 08:04 | 4 | 19.3 | 48.91 | 31.9553 | 7.62 | 83.4 | 6.3621 |  |  | 7.3
MRY402 | 001000 | Murray Creek 10.0km from mouth | -20.891 | 148.8287 | 2015-08-18 08:04 | 5 | 19.29 | 49.33 | 32.2617 | 7.64 | 83.4 | 6.3518 |  |  | 8.3
MRY402 | 001000 | Murray Creek 10.0km from mouth | -20.891 | 148.8287 | 2015-09-22 11:38 | 0.2 | 24.19 | 49.91 | 32.6857 | 7.73 | 88.7 | 6.1718 |  | 1.5 | 4.9
MRY402 | 001000 | Murray Creek 10.0km from mouth | -20.891 | 148.8287 | 2015-09-22 11:38 | 2 | 24.15 | 50.27 | 32.9494 | 7.73 | 88.1 | 6.125 |  |  | 5.7
MRY402 | 001000 | Murray Creek 10.0km from mouth | -20.891 | 148.8287 | 2015-09-22 11:38 | 3.5 | 24.12 | 50.5 | 33.1182 | 7.74 | 87.8 | 6.1015 |  |  | 4.9
MRY402 | 001000 | Murray Creek 10.0km from mouth | -20.891 | 148.8287 | 2015-10-20 11:02 | 0.2 | 24.55 | 55.64 | 36.9591 | 7.74 | 91 | 6.1411 |  | 1.5 | 4.7
MRY402 | 001000 | Murray Creek 10.0km from mouth | -20.891 | 148.8287 | 2015-10-20 11:02 | 2 | 24.35 | 55.69 | 36.9973 | 7.74 | 89.5 | 6.0592 |  |  | 5.4
MRY402 | 001000 | Murray Creek 10.0km from mouth | -20.891 | 148.8287 | 2015-10-20 11:02 | 4 | 24.33 | 55.72 | 37.0203 | 7.74 | 88.4 | 5.986 |  |  | 5
MRY402 | 001000 | Murray Creek 10.0km from mouth | -20.891 | 148.8287 | 2015-11-17 08:48 | 0.2 | 27.76 | 52.21 | 34.3796 | 7.7 | 80.4 | 5.2175 |  | 1.8 | 3.3
MRY402 | 001000 | Murray Creek 10.0km from mouth | -20.891 | 148.8287 | 2015-11-17 08:48 | 2 | 27.75 | 52.3 | 34.4464 | 7.7 | 79.6 | 5.1645 |  |  | 5.5
MRY402 | 001000 | Murray Creek 10.0km from mouth | -20.891 | 148.8287 | 2015-11-17 08:48 | 4 | 27.57 | 52.49 | 34.5874 | 7.69 | 75.3 | 4.8962 |  |  | 5.5
MRY402 | 001000 | Murray Creek 10.0km from mouth | -20.891 | 148.8287 | 2015-11-17 08:48 | 5 | 27.56 | 52.5 | 34.5949 | 7.69 | 74.8 | 4.8643 |  |  | 5.6
MRY402 | 001000 | Murray Creek 10.0km from mouth | -20.891 | 148.8287 | 2015-12-16 09:24 | 0.2 | 27.31 | 55.49 | 36.8445 | 7.72 | 81.7 | 5.2682 |  | 2.6 | 3.3
MRY402 | 001000 | Murray Creek 10.0km from mouth | -20.891 | 148.8287 | 2015-12-16 09:24 | 2 | 27.14 | 55.87 | 37.1352 | 7.71 | 76.4 | 4.9322 |  |  | 4.3
MRY402 | 001000 | Murray Creek 10.0km from mouth | -20.891 | 148.8287 | 2015-12-16 09:24 | 4 | 26.97 | 56.26 | 37.4349 | 7.7 | 66 | 4.2656 |  |  | 5
MRY402 | 001000 | Murray Creek 10.0km from mouth | -20.891 | 148.8287 | 2016-01-13 07:21 | 0.2 | 27.43 | 45.53 | 29.5068 | 7.73 | 71.9 | 4.8209 |  | 1.7 | 4.4
MRY402 | 001000 | Murray Creek 10.0km from mouth | -20.891 | 148.8287 | 2016-01-13 07:21 | 2 | 27.36 | 45.68 | 29.6149 | 7.73 | 70 | 4.6961 |  |  | 4.9
MRY402 | 001000 | Murray Creek 10.0km from mouth | -20.891 | 148.8287 | 2016-01-13 07:21 | 4 | 27.18 | 46.01 | 29.8529 | 7.74 | 66.8 | 4.489 |  |  | 9.1
MRY402 | 001000 | Murray Creek 10.0km from mouth | -20.891 | 148.8287 | 2016-01-13 07:21 | 5.5 | 27.18 | 46 | 29.8457 | 7.74 | 65.1 | 4.3749 |  |  | 10.8
MRY402 | 001000 | Murray Creek 10.0km from mouth | -20.891 | 148.8287 | 2016-02-17 14:28 | 0.2 | 31.74 | 11.26 | 6.4035 | 8.11 | 119 | 8.4328 |  | 0.3 | 45.8
MRY402 | 001000 | Murray Creek 10.0km from mouth | -20.891 | 148.8287 | 2016-02-17 14:28 | 2 | 31.47 | 12.82 | 7.3668 | 7.94 | 106.8 | 7.5628 |  |  | 63.8
MRY402 | 001000 | Murray Creek 10.0km from mouth | -20.891 | 148.8287 | 2016-02-17 14:28 | 4 | 31.33 | 15.9 | 9.2995 | 7.9 | 103 | 7.2343 |  |  | 55.1
MRY402 | 001000 | Murray Creek 10.0km from mouth | -20.891 | 148.8287 | 2016-03-16 12:06 | 0.2 | 27.73 | 1.45 | 0.741 | 7.16 | 71.1 | 5.5692 |  | 0.1 | 81.2
MRY402 | 001000 | Murray Creek 10.0km from mouth | -20.891 | 148.8287 | 2016-03-16 12:06 | 2 | 27.58 | 1.443 | 0.73734 | 7.13 | 70.1 | 5.5056 |  |  | 100.9
MRY402 | 001000 | Murray Creek 10.0km from mouth | -20.891 | 148.8287 | 2016-03-16 12:06 | 3 | 27.63 | 1.604 | 0.82178 | 7.13 | 69.9 | 5.4825 |  |  | 101.5
MRY402 | 001000 | Murray Creek 10.0km from mouth | -20.891 | 148.8287 | 2016-04-12 08:58 | 0.2 | 26.46 | 31.38 | 19.5277 | 7.53 | 74.4 | 5.3634 |  | 0.55 | 24.3
MRY402 | 001000 | Murray Creek 10.0km from mouth | -20.891 | 148.8287 | 2016-04-12 08:58 | 2 | 26.38 | 32.22 | 20.1057 | 7.52 | 72.3 | 5.2022 |  |  | 43.3
MRY402 | 001000 | Murray Creek 10.0km from mouth | -20.891 | 148.8287 | 2016-04-12 08:58 | 4 | 26.29 | 34.86 | 21.9362 | 7.54 | 72.4 | 5.164 |  |  | 39.7
MRY402 | 001000 | Murray Creek 10.0km from mouth | -20.891 | 148.8287 | 2016-05-11 10:08 | 0.2 | 25.85 | 30.12 | 18.6648 | 7.5 | 72.7 | 5.3225 |  | 0.6 | 15
MRY402 | 001000 | Murray Creek 10.0km from mouth | -20.891 | 148.8287 | 2016-05-11 10:08 | 2 | 25.82 | 31.78 | 19.8027 | 7.48 | 71.7 | 5.2184 |  |  | 19.6
MRY402 | 001000 | Murray Creek 10.0km from mouth | -20.891 | 148.8287 | 2016-05-11 10:08 | 4 | 25.86 | 33.81 | 21.2057 | 7.45 | 68.5 | 4.9427 |  |  | 25.1
MRY402 | 001000 | Murray Creek 10.0km from mouth | -20.891 | 148.8287 | 2016-06-16 14:06 | 0.2 | 22.6 | 38.78 | 24.6886 | 7.58 | 89.3 | 6.6913 |  | 0.85 | 12.2
MRY402 | 001000 | Murray Creek 10.0km from mouth | -20.891 | 148.8287 | 2016-06-16 14:06 | 2 | 22.54 | 39.36 | 25.099 | 7.59 | 87.5 | 6.548 |  |  | 16.7
MRY402 | 001000 | Murray Creek 10.0km from mouth | -20.891 | 148.8287 | 2016-06-16 14:06 | 4 | 22.5 | 40.47 | 25.8863 | 7.6 | 86.9 | 6.4782 |  |  | 13.2
MRY402 | 001000 | Murray Creek 10.0km from mouth | -20.891 | 148.8287 | 2016-07-14 13:08 | 0.2 | 21.17 | 29.26 | 18.0787 | 7.76 | 85.4 | 6.8269 |  | 1.15 | 7.6
MRY402 | 001000 | Murray Creek 10.0km from mouth | -20.891 | 148.8287 | 2016-07-14 13:08 | 2 | 21.24 | 30.28 | 18.7741 | 7.85 | 83.9 | 6.671 |  |  | 9.9
MRY402 | 001000 | Murray Creek 10.0km from mouth | -20.891 | 148.8287 | 2016-07-14 13:08 | 4 | 21.4 | 33.83 | 21.2196 | 7.85 | 83.3 | 6.51 |  |  | 10.1
MRY402 | 001000 | Murray Creek 10.0km from mouth | -20.891 | 148.8287 | 2016-07-14 13:08 | 5 | 21.46 | 34.86 | 21.9362 | 7.87 | 82.1 | 6.3823 |  |  | 13.7
MRY402 | 001000 | Murray Creek 10.0km from mouth | -20.891 | 148.8287 | 2016-08-09 13:49 | 0.2 | 20.62 | 34.63 | 21.7759 | 7.55 | 87.4 | 6.9077 |  | 0.7 | 13
MRY402 | 001000 | Murray Creek 10.0km from mouth | -20.891 | 148.8287 | 2016-08-09 13:49 | 2 | 20.64 | 34.97 | 22.0129 | 7.64 | 87.5 | 6.9034 |  |  | 12.2
MRY402 | 001000 | Murray Creek 10.0km from mouth | -20.891 | 148.8287 | 2016-08-09 13:49 | 4 | 20.64 | 35.63 | 22.4737 | 7.68 | 87.2 | 6.8612 |  |  | 12.8
MRY402 | 001000 | Murray Creek 10.0km from mouth | -20.891 | 148.8287 | 2016-08-09 13:49 | 5.5 | 20.63 | 35.61 | 22.4597 | 7.7 | 87 | 6.8473 |  |  | 13
MRY402 | 001000 | Murray Creek 10.0km from mouth | -20.891 | 148.8287 | 2016-09-06 08:43 | 0.2 | 22.42 | 34.33 | 21.5671 | 7.59 | 82.3 | 6.2998 |  | 1.05 | 10.1
MRY402 | 001000 | Murray Creek 10.0km from mouth | -20.891 | 148.8287 | 2016-09-06 08:43 | 2 | 22.28 | 36.29 | 22.9358 | 7.59 | 80.8 | 6.1517 |  |  | 12
MRY402 | 001000 | Murray Creek 10.0km from mouth | -20.891 | 148.8287 | 2016-09-06 08:43 | 3 | 22.25 | 37.1 | 23.5043 | 7.6 | 80.5 | 6.1121 |  |  | 11.2
MRY402 | 001000 | Murray Creek 10.0km from mouth | -20.891 | 148.8287 | 2016-10-13 14:04 | 0.2 | 27.83 | 40.61 | 25.9858 | 7.77 | 85.3 | 5.794 |  | 0.45 | 39.5
MRY402 | 001000 | Murray Creek 10.0km from mouth | -20.891 | 148.8287 | 2016-10-13 14:04 | 2 | 27.71 | 41.26 | 26.4483 | 7.77 | 83.7 | 5.6821 |  |  | 65.4
MRY402 | 001000 | Murray Creek 10.0km from mouth | -20.891 | 148.8287 | 2016-10-13 14:04 | 4 | 27.72 | 41.62 | 26.7047 | 7.77 | 83.4 | 5.6527 |  |  | 77.8
MRY402 | 001000 | Murray Creek 10.0km from mouth | -20.891 | 148.8287 | 2016-10-13 14:04 | 5 | 28.02 | 42.58 | 27.3899 | 7.79 | 84.8 | 5.6971 |  |  | 69.4
MRY402 | 001000 | Murray Creek 10.0km from mouth | -20.891 | 148.8287 | 2016-11-09 12:41 | 0.2 | 29.62 | 47.9 | 31.2207 | 7.81 | 101 | 6.4707 |  | 2.5 | 2.4
MRY402 | 001000 | Murray Creek 10.0km from mouth | -20.891 | 148.8287 | 2016-11-09 12:41 | 2 | 29.6 | 48.23 | 31.4604 | 7.79 | 99.4 | 6.3619 |  |  | 3.1
MRY402 | 001000 | Murray Creek 10.0km from mouth | -20.891 | 148.8287 | 2016-11-09 12:41 | 4 | 29.63 | 48.72 | 31.8169 | 7.78 | 97 | 6.1931 |  |  | 4.2
MRY402 | 001000 | Murray Creek 10.0km from mouth | -20.891 | 148.8287 | 2016-11-09 12:41 | 5 | 29.68 | 49.34 | 32.269 | 7.76 | 92.5 | 5.8863 |  |  | 5
MRY402 | 001000 | Murray Creek 10.0km from mouth | -20.891 | 148.8287 | 2016-12-06 10:42 | 0.2 | 30.09 | 51.93 | 34.1722 | 7.61 | 90.4 | 5.6554 |  | 1.9 | 2.6
MRY402 | 001000 | Murray Creek 10.0km from mouth | -20.891 | 148.8287 | 2016-12-06 10:42 | 2 | 29.66 | 52.74 | 34.7734 | 7.59 | 84.8 | 5.3242 |  |  | 3.8
MRY402 | 001000 | Murray Creek 10.0km from mouth | -20.891 | 148.8287 | 2016-12-06 10:42 | 4 | 29.45 | 53.25 | 35.1537 | 7.59 | 80.5 | 5.0607 |  |  | 3.2
MRY402 | 001000 | Murray Creek 10.0km from mouth | -20.891 | 148.8287 | 2016-12-06 10:42 | 5 | 29.31 | 53.46 | 35.3107 | 7.59 | 78 | 4.9103 |  |  | 5.1
MRY402 | 001000 | Murray Creek 10.0km from mouth | -20.891 | 148.8287 | 2017-01-18 10:56 | 0.2 | 29.61 | 0.784 | 0.39611 | 7.38 | 78.6 | 5.9684 |  | 0.3 | 45.1
MRY402 | 001000 | Murray Creek 10.0km from mouth | -20.891 | 148.8287 | 2017-01-18 10:56 | 2 | 28.29 | 0.753 | 0.38024 | 7.29 | 74.5 | 5.7896 |  |  | 48.1
MRY402 | 001000 | Murray Creek 10.0km from mouth | -20.891 | 148.8287 | 2017-01-18 10:56 | 4 | 28.29 | 1 | 0.50716 | 7.22 | 72.7 | 5.6458 |  |  | 52.4
MRY402 | 001000 | Murray Creek 10.0km from mouth | -20.891 | 148.8287 | 2017-02-16 09:46 | 0.2 | 29.79 | 11.47 | 6.5325 | 7.41 | 62.5 | 4.5741 |  | 0.55 | 15.2
MRY402 | 001000 | Murray Creek 10.0km from mouth | -20.891 | 148.8287 | 2017-02-16 09:46 | 2 | 29.5 | 13.67 | 7.8963 | 7.37 | 60.1 | 4.3872 |  |  | 17.4
MRY402 | 001000 | Murray Creek 10.0km from mouth | -20.891 | 148.8287 | 2017-02-16 09:46 | 4 | 29.29 | 19.8 | 11.7982 | 7.34 | 58.4 | 4.1873 |  |  | 17.2
MRY402 | 001000 | Murray Creek 10.0km from mouth | -20.891 | 148.8287 | 2017-03-15 16:32 | 0.2 | 29.24 | 35.19 | 22.1664 | 7.26 | 74.4 | 5.0419 |  | 0.55 | 24.2
MRY402 | 001000 | Murray Creek 10.0km from mouth | -20.891 | 148.8287 | 2017-03-15 16:32 | 2 | 29.22 | 35.47 | 22.3619 | 7.26 | 73.3 | 4.9637 |  |  | 47
MRY402 | 001000 | Murray Creek 10.0km from mouth | -20.891 | 148.8287 | 2017-03-15 16:32 | 4 | 29.22 | 35.7 | 22.5227 | 7.26 | 73.2 | 4.9525 |  |  | 53.6
MRY402 | 001000 | Murray Creek 10.0km from mouth | -20.891 | 148.8287 | 2017-03-15 16:32 | 5.5 | 29.22 | 35.6 | 22.4528 | 7.26 | 73 | 4.9409 |  |  | 59.1
MRY402 | 001000 | Murray Creek 10.0km from mouth | -20.891 | 148.8287 | 2017-04-05 13:23 | 0.2 | 26.11 | 3.064 | 1.605 | 7.88 | 80.8 | 6.4837 |  | 0.3 | 38.8
MRY402 | 001000 | Murray Creek 10.0km from mouth | -20.891 | 148.8287 | 2017-04-05 13:23 | 2 | 26.12 | 3.674 | 1.9408 | 7.85 | 79.7 | 6.3822 |  |  | 54
MRY402 | 001000 | Murray Creek 10.0km from mouth | -20.891 | 148.8287 | 2017-04-05 13:23 | 4 | 26.1 | 6.769 | 3.7066 | 7.73 | 77.5 | 6.1467 |  |  | 57
MRY402 | 001000 | Murray Creek 10.0km from mouth | -20.891 | 148.8287 | 2017-04-05 13:23 | 5.5 | 26.09 | 9.754 | 5.4852 | 7.8 | 76.5 | 6.0079 |  |  | 46.6
MRY402 | 001000 | Murray Creek 10.0km from mouth | -20.891 | 148.8287 | 2018-01-11 14:57 | 0.2 | 30.24 | 42.97 | 27.5 | 7.56 | 108.7 | 7.03 |  | 2 | 2.9
MRY402 | 001000 | Murray Creek 10.0km from mouth | -20.891 | 148.8287 | 2018-01-11 14:57 | 2 | 30.21 | 44.05 | 28.27 | 7.52 | 103.8 | 6.69 |  |  | 6
MRY402 | 001000 | Murray Creek 10.0km from mouth | -20.891 | 148.8287 | 2018-01-11 14:57 | 4 | 30.06 | 46.12 | 29.77 | 7.47 | 94.7 | 6.08 |  |  | 4.4
MRY402 | 001000 | Murray Creek 10.0km from mouth | -20.891 | 148.8287 | 2018-02-06 09:26 | 0.2 | 25.7 | 3.7 | 1.94 | 7.09 | 61.8 | 4.99 |  | 0.15 | 67.4
MRY402 | 001000 | Murray Creek 10.0km from mouth | -20.891 | 148.8287 | 2018-02-06 09:26 | 2 | 25.59 | 4.07 | 2.15 | 7.09 | 61.3 | 4.95 |  |  | 76.2
MRY402 | 001000 | Murray Creek 10.0km from mouth | -20.891 | 148.8287 | 2018-02-06 09:26 | 4 | 25.68 | 9.39 | 5.25 | 7.03 | 60.3 | 4.78 |  |  | 53.5
MRY402 | 001000 | Murray Creek 10.0km from mouth | -20.891 | 148.8287 | 2018-02-06 09:26 | 5.5 | 25.85 | 16.9 | 9.9 | 7.12 | 60.3 | 4.78 |  |  | 47
MRY402 | 001000 | Murray Creek 10.0km from mouth | -20.891 | 148.8287 | 2018-11-13 08:14 | 0.2 | 26.57 | 56.45 | 37.49 | 7.64 | 92.1 | 5.99 |  | 2.5 | 3.3
MRY402 | 001000 | Murray Creek 10.0km from mouth | -20.891 | 148.8287 | 2018-11-13 08:14 | 2 | 26.48 | 56.55 | 37.56 | 7.63 | 89.3 | 5.82 |  |  | 3.3
MRY402 | 001000 | Murray Creek 10.0km from mouth | -20.891 | 148.8287 | 2018-11-13 08:14 | 4 | 26.41 | 56.61 | 37.61 | 7.63 | 87.7 | 5.71 |  |  | 3.5
MRY402 | 001000 | Murray Creek 10.0km from mouth | -20.891 | 148.8287 | 2018-11-13 08:14 | 6 | 26.19 | 56.74 | 37.71 | 7.61 | 85.5 | 5.59 |  |  | 4.3
MRY402 | 001000 | Murray Creek 10.0km from mouth | -20.891 | 148.8287 | 2018-12-11 08:15 | 0.2 | 25.33 | 20.69 | 12.36 | 7.28 | 57.9 | 4.43 |  | 0.7 | 9.5
MRY402 | 001000 | Murray Creek 10.0km from mouth | -20.891 | 148.8287 | 2018-12-11 08:15 | 2 | 25.24 | 25.16 | 15.31 | 7.28 | 58 | 4.38 |  |  | 10.1
MRY402 | 001000 | Murray Creek 10.0km from mouth | -20.891 | 148.8287 | 2018-12-11 08:15 | 4 | 25.24 | 31.13 | 19.34 | 7.3 | 59.5 | 4.39 |  |  | 10.5
MRY402 | 001000 | Murray Creek 10.0km from mouth | -20.891 | 148.8287 | 2019-01-15 12:14 | 0.2 | 28.17 | 6.3 | 3.41 | 7.23 | 77.6 | 5.95 |  | 0.5 | 19.6
MRY402 | 001000 | Murray Creek 10.0km from mouth | -20.891 | 148.8287 | 2019-01-15 12:14 | 2 | 27.59 | 13.78 | 7.93 | 7.26 | 72.5 | 5.47 |  |  | 14.8
MRY402 | 001000 | Murray Creek 10.0km from mouth | -20.891 | 148.8287 | 2019-01-15 12:14 | 4 | 27.38 | 23.8 | 14.37 | 7.5 | 67.1 | 4.9 |  |  | 12.5
MRY402 | 001000 | Murray Creek 10.0km from mouth | -20.891 | 148.8287 | 2019-02-12 09:59 | 0.2 | 28.56 | 0.92 | 0.45 | 7.25 | 81.8 | 6.32 |  | 0.5 | 21.7
MRY402 | 001000 | Murray Creek 10.0km from mouth | -20.891 | 148.8287 | 2019-02-12 09:59 | 2 | 27.91 | 1.19 | 0.59 | 7.22 | 80 | 6.25 |  |  | 23.6
MRY402 | 001000 | Murray Creek 10.0km from mouth | -20.891 | 148.8287 | 2019-02-12 09:59 | 3 | 27.87 | 1.25 | 0.62 | 7.21 | 79.1 | 6.18 |  |  | 24.5
MRY402 | 001000 | Murray Creek 10.0km from mouth | -20.891 | 148.8287 | 2019-03-26 10:11 | 0.2 | 29.22 | 19.53 | 11.56 | 7.55 | 69.6 | 5 |  | 0.7 | 13.2
MRY402 | 001000 | Murray Creek 10.0km from mouth | -20.891 | 148.8287 | 2019-03-26 10:11 | 2 | 28.98 | 20.85 | 12.41 | 7.54 | 67.1 | 4.82 |  |  | 15.5
MRY402 | 001000 | Murray Creek 10.0km from mouth | -20.891 | 148.8287 | 2019-03-26 10:11 | 4 | 28.78 | 28.11 | 17.22 | 7.52 | 67.3 | 4.72 |  |  | 16.2
MRY402 | 001000 | Murray Creek 10.0km from mouth | -20.891 | 148.8287 | 2019-05-15 15:00 | 0.2 | 22.88 | 18.59 | 11.03 | 7.55 | 82 | 6.61 |  | 0.4 | 16.8
MRY402 | 001000 | Murray Creek 10.0km from mouth | -20.891 | 148.8287 | 2019-05-15 15:00 | 2 | 22.86 | 19.62 | 11.69 | 7.54 | 81.3 | 6.54 |  |  | 21.7
MRY402 | 001000 | Murray Creek 10.0km from mouth | -20.891 | 148.8287 | 2019-05-15 15:00 | 4 | 22.8 | 23.62 | 14.32 | 7.57 | 81 | 6.42 |  |  | 26
MRY402 | 001000 | Murray Creek 10.0km from mouth | -20.891 | 148.8287 | 2019-05-15 15:00 | 5 | 22.8 | 24.11 | 14.64 | 7.57 | 81 | 6.41 |  |  | 28.7
MRY402 | 001000 | Murray Creek 10.0km from mouth | -20.891 | 148.8287 | 2019-11-20 13:15 | 0.2 | 30.49 | 53.55 | 35.19 | 7.59 | 108.4 | 6.7 |  | 1.6 | 1.65
MRY402 | 001000 | Murray Creek 10.0km from mouth | -20.891 | 148.8287 | 2019-11-20 13:15 | 2 | 30.4 | 53.63 | 35.26 | 7.59 | 108.3 | 6.7 |  |  | 2.62
MRY402 | 001000 | Murray Creek 10.0km from mouth | -20.891 | 148.8287 | 2019-11-20 13:15 | 4 | 30.13 | 54.14 | 35.65 | 7.58 | 105.3 | 6.53 |  |  | 1.01
MRY402 | 001000 | Murray Creek 10.0km from mouth | -20.891 | 148.8287 | 2019-11-20 13:15 | 5 | 30.03 | 54.51 | 35.92 | 7.57 | 102.8 | 6.37 |  |  | 2.52
MRY402 | 001000 | Murray Creek 10.0km from mouth | -20.891 | 148.8287 | 2019-12-03 09:31 | 0.2 | 29.1 | 56.4 | 37.37 | 7.78 | 100.2 | 6.26 |  | 2.2 | 2.5
MRY402 | 001000 | Murray Creek 10.0km from mouth | -20.891 | 148.8287 | 2019-12-03 09:31 | 2 | 29.07 | 56.59 | 37.51 | 7.78 | 97.8 | 6.11 |  |  | 2.9
MRY402 | 001000 | Murray Creek 10.0km from mouth | -20.891 | 148.8287 | 2019-12-03 09:31 | 4 | 28.98 | 56.56 | 37.49 | 7.78 | 96.7 | 6.05 |  |  | 3.7
MRY402 | 001000 | Murray Creek 10.0km from mouth | -20.891 | 148.8287 | 2019-12-03 09:31 | 5.5 | 28.88 | 56.66 | 37.57 | 7.77 | 94.3 | 5.91 |  |  | 3.4
MRY402 | 001000 | Murray Creek 10.0km from mouth | -20.891 | 148.8287 | 2020-01-14 07:56 | 0.2 | 28.88 | 26.51 | 16.15 | 7.12 | 50.4 | 3.55 |  | 0.8 | 6.41
MRY402 | 001000 | Murray Creek 10.0km from mouth | -20.891 | 148.8287 | 2020-01-14 07:56 | 2 | 28.71 | 29.42 | 18.11 | 7.12 | 49.8 | 3.48 |  |  | 8
MRY402 | 001000 | Murray Creek 10.0km from mouth | -20.891 | 148.8287 | 2020-01-14 07:56 | 4 | 28.59 | 34.78 | 21.78 | 7.2 | 53.9 | 3.7 |  |  | 8.64
MRY402 | 001000 | Murray Creek 10.0km from mouth | -20.891 | 148.8287 | 2020-02-03 13:47 | 0.2 | 30.95 | 10.01 | 5.59 | 7.24 | 74.2 | 5.35 |  | 0.6 | 11.4
MRY402 | 001000 | Murray Creek 10.0km from mouth | -20.891 | 148.8287 | 2020-02-03 13:47 | 2 | 30.5 | 13.4 | 7.66 | 7.27 | 67.5 | 4.85 |  |  | 10.7
MRY402 | 001000 | Murray Creek 10.0km from mouth | -20.891 | 148.8287 | 2020-02-03 13:47 | 4 | 29.66 | 20.96 | 12.48 | 7.28 | 63.3 | 4.5 |  |  | 8
MRY402 | 001000 | Murray Creek 10.0km from mouth | -20.891 | 148.8287 | 2020-03-18 13:16 | 0.2 | 27.66 | 12.09 | 6.88 | 7.52 | 84.8 | 6.43 |  | 0.4 | 14.18
MRY402 | 001000 | Murray Creek 10.0km from mouth | -20.891 | 148.8287 | 2020-03-18 13:16 | 2 | 27.57 | 13.73 | 7.9 | 7.55 | 83.9 | 6.33 |  |  | 17.8
MRY402 | 001000 | Murray Creek 10.0km from mouth | -20.891 | 148.8287 | 2020-10-20 06:46 | 0.2 | 24.86 | 53.51 | 35.33 | 7.8 | 75.1 | 5.09 |  | 0.95 | 3.84
MRY402 | 001000 | Murray Creek 10.0km from mouth | -20.891 | 148.8287 | 2020-10-20 06:46 | 2 | 24.82 | 53.66 | 35.44 | 7.81 | 74.4 | 5.04 |  |  | 7.75
MRY402 | 001000 | Murray Creek 10.0km from mouth | -20.891 | 148.8287 | 2020-10-20 06:46 | 4 | 24.65 | 53.72 | 35.49 | 7.77 | 72.2 | 4.9 |  |  | 9.62
MRY402 | 001000 | Murray Creek 10.0km from mouth | -20.891 | 148.8287 | 2020-11-12 11:52 | 0.2 | 25.67 | 47.43 | 30.84 | 7.72 | 89 | 6.1 |  | 0.6 | 18.4
MRY402 | 001000 | Murray Creek 10.0km from mouth | -20.891 | 148.8287 | 2020-11-12 11:52 | 2 | 25.44 | 47.53 | 30.92 | 7.72 | 86.8 | 5.97 |  |  | 25.37
MRY402 | 001000 | Murray Creek 10.0km from mouth | -20.891 | 148.8287 | 2020-11-12 11:52 | 4 | 25.43 | 47.54 | 30.93 | 7.72 | 86.5 | 5.95 |  |  | 42.73
MRY402 | 001000 | Murray Creek 10.0km from mouth | -20.891 | 148.8287 | 2020-11-12 11:52 | 6 | 25.42 | 47.63 | 30.99 | 7.72 | 86.3 | 5.94 |  |  | 49.36
MRY402 | 001000 | Murray Creek 10.0km from mouth | -20.891 | 148.8287 | 2020-12-09 10:06 | 0.2 | 29.3 | 52.61 | 34.54 | 7.87 | 83.88 | 5.3 |  | 0.9 | 8.38
MRY402 | 001000 | Murray Creek 10.0km from mouth | -20.891 | 148.8287 | 2020-12-09 10:06 | 2 | 29.16 | 52.59 | 34.53 | 7.86 | 82.11 | 5.2 |  |  | 11.48
MRY402 | 001000 | Murray Creek 10.0km from mouth | -20.891 | 148.8287 | 2020-12-09 10:06 | 4 | 29.16 | 52.6 | 34.54 | 7.86 | 81.95 | 5.19 |  |  | 12
MRY402 | 001000 | Murray Creek 10.0km from mouth | -20.891 | 148.8287 | 2021-01-21 10:54 | 0.2 | 28.29 | 13.54 | 7.77 | 7.53 | 82.4 | 6.15 |  | 0.8 | 5.51
MRY402 | 001000 | Murray Creek 10.0km from mouth | -20.891 | 148.8287 | 2021-01-21 10:54 | 2 | 28.17 | 15.08 | 8.74 | 7.53 | 80.7 | 6 |  |  | 6.35
MRY402 | 001000 | Murray Creek 10.0km from mouth | -20.891 | 148.8287 | 2021-01-21 10:54 | 4 | 27.81 | 24.46 | 14.8 | 7.6 | 73 | 5.28 |  |  | 7.52
MRY402 | 001000 | Murray Creek 10.0km from mouth | -20.891 | 148.8287 | 2021-02-24 12:36 | 0.2 | 30.26 | 34.74 | 21.72 | 7.66 | 81.7 | 5.46 |  | 0.4 | 20.8
MRY402 | 001000 | Murray Creek 10.0km from mouth | -20.891 | 148.8287 | 2021-02-24 12:36 | 2 | 30.32 | 34.5 | 21.54 | 7.66 | 81.8 | 5.47 |  |  | 20.86
MRY402 | 001000 | Murray Creek 10.0km from mouth | -20.891 | 148.8287 | 2021-02-24 12:36 | 4 | 30.26 | 34.94 | 21.86 | 7.66 | 81.2 | 5.42 |  |  | 29.99
MRY402 | 001000 | Murray Creek 10.0km from mouth | -20.891 | 148.8287 | 2021-03-24 12:11 | 0.2 | 27.65 | 2.68 | 1.38 | 7.07 | 63.9 | 4.99 |  | 0.1 | 147.07
MRY402 | 001000 | Murray Creek 10.0km from mouth | -20.891 | 148.8287 | 2021-03-24 12:11 | 2 | 27.63 | 2.69 | 1.38 | 7.07 | 63.2 | 4.94 |  |  | 163.92
MRY402 | 001000 | Murray Creek 10.0km from mouth | -20.891 | 148.8287 | 2021-03-24 12:11 | 4 | 27.66 | 2.78 | 1.43 | 7.08 | 62.7 | 4.9 |  |  | 165
MRY402 | 001000 | Murray Creek 10.0km from mouth | -20.891 | 148.8287 | 2021-04-21 12:10 | 0.2 | 26.36 | 28.98 | 17.85 | 7.64 | 73.5 | 5.36 |  | 1.3 | 2.27
MRY402 | 001000 | Murray Creek 10.0km from mouth | -20.891 | 148.8287 | 2021-04-21 12:10 | 2 | 26.2 | 29.58 | 18.26 | 7.64 | 72.3 | 5.27 |  |  | 4.34
MRY402 | 001000 | Murray Creek 10.0km from mouth | -20.891 | 148.8287 | 2021-04-21 12:10 | 4 | 26.1 | 31.73 | 19.73 | 7.68 | 72.7 | 5.26 |  |  | 4.12
MRY402 | 001000 | Murray Creek 10.0km from mouth | -20.891 | 148.8287 | 2021-11-16 13:45 | 0.2 | 28.5 | 52.5 | 34.3 | 7.8 | 83.4 | 5.35 |  | 0.5 | 12
MRY402 | 001000 | Murray Creek 10.0km from mouth | -20.891 | 148.8287 | 2021-11-16 13:45 | 2 | 28.4 | 52.3 | 34.3 | 7.8 | 82.1 | 5.25 |  |  | 40
MRY402 | 001000 | Murray Creek 10.0km from mouth | -20.891 | 148.8287 | 2021-11-16 13:45 | 4 | 28.4 | 52.2 | 34.3 | 7.8 | 81.8 | 5.25 |  |  | 40
MRY402 | 001000 | Murray Creek 10.0km from mouth | -20.891 | 148.8287 | 2021-12-15 11:52 | 0.2 | 29.06 | 36.88 | 23.23 | 7.71 | 81.5 | 5.5 |  | 0.4 | 18.27
MRY402 | 001000 | Murray Creek 10.0km from mouth | -20.891 | 148.8287 | 2021-12-15 11:52 | 2 | 28.97 | 37.87 | 23.93 | 7.72 | 80 | 5.39 |  |  | 26.92
MRY402 | 001000 | Murray Creek 10.0km from mouth | -20.891 | 148.8287 | 2021-12-15 11:52 | 4 | 28.97 | 38.05 | 24.06 | 7.73 | 80.2 | 5.4 |  |  | 25.91
MRY402 | 001000 | Murray Creek 10.0km from mouth | -20.891 | 148.8287 | 2021-12-15 11:52 | 6 | 28.98 | 37.81 | 23.89 | 7.73 | 80.4 | 5.42 |  |  | 27.43
MRY402 | 001000 | Murray Creek 10.0km from mouth | -20.891 | 148.8287 | 2022-02-23 11:44 | 0.2 | 29.12 | 27.28 | 16.66 | 7.64 | 71.4 | 5 |  | 0.6 | 8.51
MRY402 | 001000 | Murray Creek 10.0km from mouth | -20.891 | 148.8287 | 2022-02-23 11:44 | 2 | 29.15 | 27.9 | 17.07 | 7.64 | 70.6 | 4.93 |  |  | 9.34
MRY402 | 001000 | Murray Creek 10.0km from mouth | -20.891 | 148.8287 | 2022-02-23 11:44 | 4 | 28.66 | 29.45 | 18.13 | 7.63 | 66.7 | 4.67 |  |  | 13.44
MRY402 | 001000 | Murray Creek 10.0km from mouth | -20.891 | 148.8287 | 2022-03-21 15:12 | 0.2 | 27.08 | 40.7 | 25.97 | 7.84 | 90.5 | 6.23 |  | 0.4 | 23.19
MRY402 | 001000 | Murray Creek 10.0km from mouth | -20.891 | 148.8287 | 2022-03-21 15:12 | 2 | 27 | 40.93 | 26.14 | 7.83 | 89.7 | 6.18 |  |  | 28.67
MRY402 | 001000 | Murray Creek 10.0km from mouth | -20.891 | 148.8287 | 2022-03-21 15:12 | 3.5 | 26.95 | 41.04 | 26.22 | 7.84 | 89.4 | 6.16 |  |  | 46.11
MRY402 | 001000 | Murray Creek 10.0km from mouth | -20.891 | 148.8287 | 2022-04-19 15:35 | 0.2 | 24.81 | 46.5 | 30.19 | 7.79 | 82.1 | 5.73 |  | 0.55 | 5.2
MRY402 | 001000 | Murray Creek 10.0km from mouth | -20.891 | 148.8287 | 2022-04-19 15:35 | 2 | 24.78 | 46.52 | 30.2 | 7.78 | 81.3 | 5.68 |  |  | 59.83
MRY402 | 001000 | Murray Creek 10.0km from mouth | -20.891 | 148.8287 | 2022-04-19 15:35 | 4 | 24.77 | 46.61 | 30.27 | 7.78 | 81.1 | 5.66 |  |  | 66.47
MRY402 | 001000 | Murray Creek 10.0km from mouth | -20.891 | 148.8287 | 2022-04-19 15:35 | 6 | 24.77 | 46.64 | 30.28 | 7.78 | 80.9 | 5.65 |  |  | 101.4
MRY402 | 001000 | Murray Creek 10.0km from mouth | -20.891 | 148.8287 | 2022-11-21 16:55 | 0.2 | 29.6 | 43.2 | 27.7 | 7.6 | 82.7 | 5.4 |  | 0.55 | 11
MRY402 | 001000 | Murray Creek 10.0km from mouth | -20.891 | 148.8287 | 2022-11-21 16:55 | 2 | 30.08 | 45.56 | 29.36 | 7.59 | 78 | 5.01 |  |  | 6.73
MRY402 | 001000 | Murray Creek 10.0km from mouth | -20.891 | 148.8287 | 2022-11-21 16:55 | 4 | 30.02 | 46.75 | 30.23 | 7.59 | 75.8 | 4.85 |  |  | 10.02
MRY402 | 001000 | Murray Creek 10.0km from mouth | -20.891 | 148.8287 | 2022-12-20 11:57 | 0.2 | 26.52 | 24.97 | 15.16 | 7.83 | 71.5 | 5.28 |  | 0.25 | 21.13
MRY402 | 001000 | Murray Creek 10.0km from mouth | -20.891 | 148.8287 | 2022-12-20 11:57 | 2 | 26.48 | 25.06 | 15.22 | 7.84 | 71.3 | 5.26 |  |  | 28.35
MRY402 | 001000 | Murray Creek 10.0km from mouth | -20.891 | 148.8287 | 2022-12-20 11:57 | 4 | 26.45 | 25.44 | 15.48 | 7.84 | 71.2 | 5.25 |  |  | 34.46
MRY402 | 001000 | Murray Creek 10.0km from mouth | -20.891 | 148.8287 | 2022-12-20 11:57 | 6 | 26.44 | 25.57 | 15.56 | 7.85 | 71.4 | 5.27 |  |  | 38.17
MRY402 | 001000 | Murray Creek 10.0km from mouth | -20.891 | 148.8287 | 2023-01-19 11:34 | 0.2 | 24.26 | 0.82 | 0.4 | 7.09 | 79.7 | 6.66 |  | 0.2 | 81.98
MRY402 | 001000 | Murray Creek 10.0km from mouth | -20.891 | 148.8287 | 2023-01-19 11:34 | 2 | 24.26 | 1.18 | 0.58 | 7.07 | 79.2 | 6.61 |  |  | 112.46
MRY402 | 001000 | Murray Creek 10.0km from mouth | -20.891 | 148.8287 | 2023-01-19 11:34 | 4 | 24.26 | 1.16 | 0.58 | 7.09 | 79 | 6.6 |  |  | 122.16
MRY402 | 001000 | Murray Creek 10.0km from mouth | -20.891 | 148.8287 | 2023-02-15 13:27 | 0.2 | 29.7 | 14.48 | 8.35 | 7.53 | 74.7 | 5.42 |  | 0.7 | 7.87
MRY402 | 001000 | Murray Creek 10.0km from mouth | -20.891 | 148.8287 | 2023-02-15 13:27 | 2 | 29.72 | 15.16 | 8.77 | 7.52 | 72.8 | 5.27 |  |  | 9.5
MRY402 | 001000 | Murray Creek 10.0km from mouth | -20.891 | 148.8287 | 2023-02-15 13:27 | 3.5 | 29.68 | 17.31 | 10.13 | 7.52 | 72.2 | 5.19 |  |  | 8.83
MRY402 | 001000 | Murray Creek 10.0km from mouth | -20.891 | 148.8287 | 2023-03-15 13:37 | 0.2 | 31.12 | 9.5 | 5.28 | 7.2 | 69.7 | 5.02 |  | 0.55 | 20.4
MRY402 | 001000 | Murray Creek 10.0km from mouth | -20.891 | 148.8287 | 2023-03-15 13:37 | 2 | 30.72 | 9.84 | 5.49 | 7.2 | 64.7 | 4.69 |  |  | 27.83
MRY402 | 001000 | Murray Creek 10.0km from mouth | -20.891 | 148.8287 | 2023-03-15 13:37 | 4 | 30.01 | 16.76 | 9.77 | 7.22 | 57.2 | 4.1 |  |  | 19.12
MRY402 | 001000 | Murray Creek 10.0km from mouth | -20.891 | 148.8287 | 2023-04-26 11:09 | 0.2 | 25 | 27.82 | 17.09 | 7.58 | 81.8 | 6.13 |  | 1.2 | 4.94
MRY402 | 001000 | Murray Creek 10.0km from mouth | -20.891 | 148.8287 | 2023-04-26 11:09 | 2 | 24.9 | 30.8 | 19.12 | 7.65 | 81.8 | 6.08 |  |  | 5.69
MRY402 | 001000 | Murray Creek 10.0km from mouth | -20.891 | 148.8287 | 2023-04-26 11:09 | 4 | 24.73 | 34.8 | 21.88 | 7.65 | 80 | 5.87 |  |  | 5.76
MRY402 | 001000 | Murray Creek 10.0km from mouth | -20.891 | 148.8287 | 2023-04-26 11:09 | 5 | 24.65 | 35.6 | 22.43 | 7.65 | 78.3 | 5.73 |  |  | 5.29
MRY402 | 001000 | Murray Creek 10.0km from mouth | -20.891 | 148.8287 | 2023-11-22 12:51 | 0.2 | 29.77 | 53.31 | 35.04 | 7.77 | 99.1 | 6.2 |  | 1.3 | 2.85
MRY402 | 001000 | Murray Creek 10.0km from mouth | -20.891 | 148.8287 | 2023-11-22 12:51 | 2 | 29.65 | 53.39 | 35.11 | 7.77 | 98.2 | 6.16 |  |  | 3.23
MRY402 | 001000 | Murray Creek 10.0km from mouth | -20.891 | 148.8287 | 2023-11-22 12:51 | 4 | 29.85 | 53.67 | 35.31 | 7.76 | 96.7 | 6.04 |  |  | 4.68
MRY402 | 001000 | Murray Creek 10.0km from mouth | -20.891 | 148.8287 | 2023-12-13 15:02 | 0.2 | 26.12 | 42.86 | 27.54 | 7.6 | 79.9 | 5.54 |  | 0.4 | 30.32
MRY402 | 001000 | Murray Creek 10.0km from mouth | -20.891 | 148.8287 | 2023-12-13 15:02 | 2 | 26.08 | 42.99 | 27.63 | 7.6 | 79.3 | 5.5 |  |  | 82.13
MRY402 | 001000 | Murray Creek 10.0km from mouth | -20.891 | 148.8287 | 2023-12-13 15:02 | 4 | 26.08 | 43.04 | 27.66 | 7.6 | 79.2 | 5.49 |  |  | 60.94
MRY402 | 001000 | Murray Creek 10.0km from mouth | -20.891 | 148.8287 | 2023-12-13 15:02 | 6 | 26.08 | 43.04 | 27.66 | 7.6 | 79.2 | 5.49 |  |  | 72.77
MRY402 | 001000 | Murray Creek 10.0km from mouth | -20.891 | 148.8287 | 2024-01-29 18:29 | 0.2 | 31.12 | 8.04 | 4.41 | 7.41 | 60.7 | 4.39 |  | 0.4 | 28.06
MRY402 | 001000 | Murray Creek 10.0km from mouth | -20.891 | 148.8287 | 2024-01-29 18:29 | 2 | 31.14 | 8.27 | 4.55 | 7.4 | 60.5 | 4.37 |  |  | 32.12
MRY402 | 001000 | Murray Creek 10.0km from mouth | -20.891 | 148.8287 | 2024-01-29 18:29 | 4 | 31.18 | 9.68 | 5.39 | 7.42 | 62 | 4.46 |  |  | 43.76
MRY402 | 001000 | Murray Creek 10.0km from mouth | -20.891 | 148.8287 | 2024-02-19 14:10 | 0.2 | 27.79 | 1.48 | 0.74 | 7.18 | 72.5 | 5.68 |  | 0.2 | 68.69
MRY402 | 001000 | Murray Creek 10.0km from mouth | -20.891 | 148.8287 | 2024-02-19 14:10 | 2 | 27.81 | 1.64 | 0.82 | 7.17 | 71.9 | 5.62 |  |  | 93.71
MRY402 | 001000 | Murray Creek 10.0km from mouth | -20.891 | 148.8287 | 2024-02-19 14:10 | 4 | 27.64 | 2.27 | 1.16 | 7.13 | 71.2 | 5.57 |  |  | 91.45
MRY402 | 001000 | Murray Creek 10.0km from mouth | -20.891 | 148.8287 | 2024-02-19 14:10 | 5.5 | 27.7 | 2.36 | 1.2 | 7.05 | 69.4 | 5.43 |  |  | 91.82
MRY402 | 001000 | Murray Creek 10.0km from mouth | -20.891 | 148.8287 | 2024-03-06 10:26 | 0.2 | 29.4 | 30.11 | 18.56 | 7.8 | 81 | 5.59 |  | 0.5 | 19.99
MRY402 | 001000 | Murray Creek 10.0km from mouth | -20.891 | 148.8287 | 2024-03-06 10:26 | 2 | 29.39 | 31.37 | 19.42 | 7.82 | 81.1 | 5.57 |  |  | 11.93
MRY402 | 001000 | Murray Creek 10.0km from mouth | -20.891 | 148.8287 | 2024-03-06 10:26 | 4 | 29.38 | 33.68 | 21.01 | 7.88 | 80.9 | 5.5 |  |  | 16.26
MRY402 | 001000 | Murray Creek 10.0km from mouth | -20.891 | 148.8287 | 2024-04-17 13:28 | 0.2 | 26.39 | 15.69 | 9.14 | 7.52 | 76.7 | 5.87 |  | 0.75 | 9.26
MRY402 | 001000 | Murray Creek 10.0km from mouth | -20.891 | 148.8287 | 2024-04-17 13:28 | 2 | 26.31 | 16.78 | 9.83 | 7.5 | 75.4 | 5.75 |  |  | 10
MRY402 | 001000 | Murray Creek 10.0km from mouth | -20.891 | 148.8287 | 2024-11-20 12:09 | 0.2 | 27.57 | 55.41 | 36.67 | 7.81 | 83.4 | 5.36 |  | 0.8 | 4.94
MRY402 | 001000 | Murray Creek 10.0km from mouth | -20.891 | 148.8287 | 2024-11-20 12:09 | 2 | 27.59 | 55.41 | 36.68 | 7.8 | 82.3 | 5.29 |  |  | 11.23
MRY402 | 001000 | Murray Creek 10.0km from mouth | -20.891 | 148.8287 | 2024-11-20 12:09 | 4 | 27.43 | 55.42 | 36.69 | 7.84 | 85.7 | 5.52 |  |  | 13.94
MRY402 | 001000 | Murray Creek 10.0km from mouth | -20.891 | 148.8287 | 2024-12-11 10:44 | 0.2 | 30.82 | 35.76 | 22.41 | 7.87 | 81.9 | 5.4 |  | 0.6 | 15.03
MRY402 | 001000 | Murray Creek 10.0km from mouth | -20.891 | 148.8287 | 2024-12-11 10:44 | 2 | 30.75 | 35.93 | 22.53 | 7.87 | 82.7 | 5.45 |  |  | 19.85
MRY402 | 001000 | Murray Creek 10.0km from mouth | -20.891 | 148.8287 | 2024-12-11 10:44 | 4 | 30.69 | 36.13 | 22.67 | 7.88 | 82.2 | 5.42 |  |  | 37.91
MRY402 | 001000 | Murray Creek 10.0km from mouth | -20.891 | 148.8287 | 2024-12-11 10:44 | 6 | 30.6 | 36.59 | 22.99 | 7.87 | 80.8 | 5.33 |  |  | 70.05
MRY402 | 001000 | Murray Creek 10.0km from mouth | -20.891 | 148.8287 | 2025-01-08 13:15 | 0.2 | 28.31 | 1.54 | 0.77 | 7.2 | 72 | 5.58 |  | 0.6 | 44.59
MRY402 | 001000 | Murray Creek 10.0km from mouth | -20.891 | 148.8287 | 2025-01-08 13:15 | 2 | 27.92 | 2.11 | 1.07 | 7.18 | 70.3 | 5.48 |  |  | 54.29
MRY402 | 001000 | Murray Creek 10.0km from mouth | -20.891 | 148.8287 | 2025-01-08 13:15 | 3.5 | 27.92 | 2.18 | 1.11 | 7.19 | 68 | 5.3 |  |  | 67
MRY402 | 001000 | Murray Creek 10.0km from mouth | -20.891 | 148.8287 | 2025-02-20 10:33 | 0.2 | 29.27 | 6.57 | 3.56 | 7.37 | 74.6 | 5.6 |  | 0.6 | 12.14
MRY402 | 001000 | Murray Creek 10.0km from mouth | -20.891 | 148.8287 | 2025-02-20 10:33 | 2 | 28.93 | 19.58 | 11.59 | 7.44 | 65 | 4.7 |  |  | 5.47
MRY402 | 001000 | Murray Creek 10.0km from mouth | -20.891 | 148.8287 | 2025-02-20 10:33 | 4 | 29.05 | 22.2 | 13.29 | 7.43 | 57.6 | 4.11 |  |  | 5.74
MRY402 | 001000 | Murray Creek 10.0km from mouth | -20.891 | 148.8287 | 2025-02-20 10:33 | 5 | 29.06 | 23.4 | 14.08 | 7.43 | 56.1 | 3.99 |  |  | 10.88
MRY402 | 001000 | Murray Creek 10.0km from mouth | -20.891 | 148.8287 | 2025-03-19 10:11 | 0.2 | 25.07 | 0.4 | 0.19 | 7.09 | 85.3 | 7.03 |  | 0.2 | 80.56
MRY402 | 001000 | Murray Creek 10.0km from mouth | -20.891 | 148.8287 | 2025-03-19 10:11 | 2 | 24.94 | 0.42 | 0.2 | 7.07 | 84.9 | 7.01 |  |  | 82.09
MRY402 | 001000 | Murray Creek 10.0km from mouth | -20.891 | 148.8287 | 2025-03-19 10:11 | 4 | 24.84 | 0.47 | 0.22 | 7.06 | 84.2 | 6.97 |  |  | 82.89
MRY402 | 001000 | Murray Creek 10.0km from mouth | -20.891 | 148.8287 | 2025-03-19 10:11 | 5.5 | 24.86 | 0.46 | 0.22 | 7.07 | 83.9 | 6.94 |  |  | 85.87
MRY402 | 001000 | Murray Creek 10.0km from mouth | -20.891 | 148.8287 | 2025-04-09 11:26 | 0.2 | 25.56 | 21.25 | 12.72 | 7.75 | 80.9 | 6.15 |  | 0.25 | 79.49
MRY402 | 001000 | Murray Creek 10.0km from mouth | -20.891 | 148.8287 | 2025-04-09 11:26 | 1 | 25.56 | 21.28 | 12.74 | 7.76 | 80.6 | 6.14 |  |  | 74.66
MRY402 | 001000 | Murray Creek 10.0km from mouth | -20.891 | 148.8287 | 2025-04-09 11:26 | 2 | 25.55 | 21.85 | 13.12 | 7.76 | 80.3 | 6.1 |  |  | 84.11
MRY402 | 001000 | Murray Creek 10.0km from mouth | -20.891 | 148.8287 | 2025-04-09 11:26 | 3 | 25.57 | 22.64 | 13.63 | 7.77 | 80.3 | 6.08 |  |  | 84.82
MRY402 | 001000 | Murray Creek 10.0km from mouth | -20.891 | 148.8287 | 2025-04-09 11:26 | 4 | 25.63 | 26.44 | 16.16 | 7.83 | 80.6 | 6.01 |  |  | 83.98
MRY402 | 001250 | Murray Creek 12.5km from mouth | -20.9058 | 148.8425 | 2014-10-15 12:11 | 0.2 | 26.07 | 38.11 | 24.2155 | 7.87 | 141.2 | 9.9803 |  | 2.5 | 1.1 |  | 1.0749 |  | 0.22767 |  | 0.19 |  | 0.005 |  | 0.002 |  | 0.016 | < | 0.002
MRY402 | 001250 | Murray Creek 12.5km from mouth | -20.9058 | 148.8425 | 2014-10-15 12:11 | 2 | 25.89 | 40.47 | 25.8863 | 7.86 | 140.6 | 9.8751 |  |  | 1.6
MRY402 | 001250 | Murray Creek 12.5km from mouth | -20.9058 | 148.8425 | 2014-11-26 08:26 | 0.2 | 29.4 | 49.94 | 32.7076 | 7.65 | 94.1 | 6.0008 | > | 2 | 1.8 |  | 5.3513 |  | 3.7634 |  | 0.22 |  | 0.012 |  | 0.009 |  | 0.028 |  | 0.008
MRY402 | 001250 | Murray Creek 12.5km from mouth | -20.9058 | 148.8425 | 2014-11-26 08:26 | 2 | 29.38 | 50.24 | 32.9274 | 7.63 | 91.1 | 5.8043 |  |  | 3
MRY402 | 001250 | Murray Creek 12.5km from mouth | -20.9058 | 148.8425 | 2015-03-10 08:05 | 0.2 | 29.68 | 19.64 | 11.6946 | 7.5 | 59.3 | 4.2262 |  | 0.7 | 12.2 |  | 1.7722 |  | 1.7463 |  | 0.63 |  | 0.13 |  | 0.18 |  | 0.076 |  | 0.055
MRY402 | 001250 | Murray Creek 12.5km from mouth | -20.9058 | 148.8425 | 2015-03-10 08:05 | 1.5 | 29.64 | 21 | 12.5778 | 7.49 | 57.2 | 4.0595 |  |  | 13.5
MRY402 | 001250 | Murray Creek 12.5km from mouth | -20.9058 | 148.8425 | 2015-04-22 08:58 | 0.2 | 24.47 | 34.77 | 21.8734 | 7.64 | 78 | 5.745 |  | 1.15 | 3.9 |  | 4.1715 |  | 5.9341 |  | 0.35 |  | 0.064 |  | 0.047 |  | 0.037 |  | 0.02
MRY402 | 001250 | Murray Creek 12.5km from mouth | -20.9058 | 148.8425 | 2015-04-22 08:58 | 1.5 | 24.49 | 35.61 | 22.4597 | 7.62 | 74.1 | 5.4376 |  |  | 6.3
MRY402 | 001250 | Murray Creek 12.5km from mouth | -20.9058 | 148.8425 | 2015-05-27 14:15 | 0.2 | 23.21 | 42.49 | 27.3256 | 7.71 | 101.1 | 7.3801 |  | 1.75 | 1.6 |  | 6.186 |  | 2.7441 |  | 0.44 |  | 0.07 |  | 0.13 |  | 0.033 |  | 0.017
MRY402 | 001250 | Murray Creek 12.5km from mouth | -20.9058 | 148.8425 | 2015-05-27 14:15 | 2 | 23.1 | 43.48 | 28.034 | 7.71 | 100.8 | 7.3425 |  |  | 1.6
MRY402 | 001250 | Murray Creek 12.5km from mouth | -20.9058 | 148.8425 | 2015-06-23 10:34 | 0.2 | 21.7 | 38.9 | 24.7734 | 7.5 | 81.3 | 6.1891 |  | 1.2 | 3.3 | [5 empty] | 0.52 |  | 0.13 |  | 0.17 |  | 0.036 |  | 0.026
MRY402 | 001250 | Murray Creek 12.5km from mouth | -20.9058 | 148.8425 | 2015-06-23 10:34 | 1.5 | 21.58 | 39.96 | 25.5242 | 7.5 | 78.8 | 5.9857 |  |  | 4
MRY402 | 001250 | Murray Creek 12.5km from mouth | -20.9058 | 148.8425 | 2015-08-18 07:36 | 0.2 | 19.63 | 42.79 | 27.5401 | 7.6 | 83 | 6.4594 |  | 0.9 | 8.1 |  | 0.95418 |  | 1.6637 |  | 0.32 |  | 0.054 |  | 0.1 |  | 0.035 |  | 0.021
MRY402 | 001250 | Murray Creek 12.5km from mouth | -20.9058 | 148.8425 | 2015-08-18 07:36 | 2 | 19.66 | 43.15 | 27.7976 | 7.61 | 82.4 | 6.3994 |  |  | 9.1
MRY402 | 001250 | Murray Creek 12.5km from mouth | -20.9058 | 148.8425 | 2015-09-22 11:22 | 0.2 | 24.02 | 46.9 | 30.4959 | 7.68 | 89.7 | 6.3388 |  | 1.5 | 4.8 |  | 0.75997 |  | 1.0812 |  | 0.36 |  | 0.041 |  | 0.13 |  | 0.034 |  | 0.021
MRY402 | 001250 | Murray Creek 12.5km from mouth | -20.9058 | 148.8425 | 2015-09-22 11:22 | 2 | 23.84 | 47.09 | 30.6334 | 7.68 | 88.4 | 6.2616 |  |  | 5.1
MRY402 | 001250 | Murray Creek 12.5km from mouth | -20.9058 | 148.8425 | 2015-10-20 10:48 | 0.2 | 24.92 | 52.66 | 34.7138 | 7.73 | 96.9 | 6.5818 | > | 1.6 | 2.8 |  | 1.1164 | < | 0.1 |  | 0.32 |  | 0.022 |  | 0.11 |  | 0.03 |  | 0.019
MRY402 | 001250 | Murray Creek 12.5km from mouth | -20.9058 | 148.8425 | 2015-10-20 10:48 | 1.5 | 24.78 | 53.1 | 35.0417 | 7.72 | 95.7 | 6.5037 |  |  | 3.1
MRY402 | 001250 | Murray Creek 12.5km from mouth | -20.9058 | 148.8425 | 2015-11-17 08:31 | 0.2 | 28.05 | 48.71 | 31.8096 | 7.76 | 93.9 | 6.152 |  | 2 | 4.3 |  | 5.8445 |  | 0.82428 |  | 0.21 |  | 0.004 | < | 0.002 |  | 0.024 |  | 0.006
MRY402 | 001250 | Murray Creek 12.5km from mouth | -20.9058 | 148.8425 | 2015-11-17 08:31 | 2 | 28.02 | 49.17 | 32.1449 | 7.74 | 90 | 5.8884 |  |  | 3.8
MRY402 | 001250 | Murray Creek 12.5km from mouth | -20.9058 | 148.8425 | 2015-12-16 08:55 | 0.2 | 27.55 | 53.18 | 35.1014 | 7.76 | 91.8 | 5.9539 |  | 2.15 | 3.5 |  | 4.0921 |  | 0.52218 |  | 0.21 |  | 0.005 | < | 0.002 |  | 0.025 |  | 0.007
MRY402 | 001250 | Murray Creek 12.5km from mouth | -20.9058 | 148.8425 | 2015-12-16 08:55 | 2 | 27.47 | 53.38 | 35.2509 | 7.76 | 89.3 | 5.7945 |  |  | 6.1
MRY402 | 001250 | Murray Creek 12.5km from mouth | -20.9058 | 148.8425 | 2016-01-13 07:08 | 0.2 | 27.85 | 41.37 | 26.5266 | 7.73 | 77.8 | 5.2669 |  | 1.8 | 4.2 |  | 9.265 |  | 0.40887 |  | 0.31 |  | 0.016 |  | 0.018 |  | 0.033 |  | 0.012
MRY402 | 001250 | Murray Creek 12.5km from mouth | -20.9058 | 148.8425 | 2016-01-13 07:08 | 2 | 27.88 | 41.65 | 26.7261 | 7.73 | 74.9 | 5.0624 |  |  | 3.6
MRY402 | 001250 | Murray Creek 12.5km from mouth | -20.9058 | 148.8425 | 2016-02-17 14:14 | 0.2 | 31.58 | 5.953 | 3.2321 | 7.77 | 84.2 | 6.0868 |  | 0.3 | 45 |  | 23.5728 |  | 10.4542 |  | 1.1 |  | 0.034 |  | 0.48 |  | 0.11 |  | 0.03
MRY402 | 001250 | Murray Creek 12.5km from mouth | -20.9058 | 148.8425 | 2016-02-17 14:14 | 2 | 31.3 | 6.209 | 3.3804 | 7.68 | 78.2 | 5.6752 |  |  | 71.8
MRY402 | 001250 | Murray Creek 12.5km from mouth | -20.9058 | 148.8425 | 2016-03-16 11:50 | 0.2 | 27.61 | 0.809 | 0.40892 | 7.13 | 68.1 | 5.3555 |  | 0.2 | 66.6 |  | 2.4304 | < | 0.1 |  | 0.81 |  | 0.065 |  | 0.21 |  | 0.14 |  | 0.045
MRY402 | 001250 | Murray Creek 12.5km from mouth | -20.9058 | 148.8425 | 2016-03-16 11:50 | 1.5 | 27.61 | 0.811 | 0.40995 | 7.09 | 67.1 | 5.2768 |  |  | 70.8
MRY402 | 001250 | Murray Creek 12.5km from mouth | -20.9058 | 148.8425 | 2016-04-12 08:45 | 0.2 | 26.77 | 23.21 | 14.0266 | 7.53 | 70.9 | 5.2433 |  | 0.3 | 43 |  | 8.4678 |  | 2.5819 |  | 0.5 |  | 0.1 |  | 0.08 |  | 0.082 |  | 0.032
MRY402 | 001250 | Murray Creek 12.5km from mouth | -20.9058 | 148.8425 | 2016-04-12 08:45 | 2 | 26.66 | 23.42 | 14.1651 | 7.51 | 68.8 | 5.0938 |  |  | 62.8
MRY402 | 001250 | Murray Creek 12.5km from mouth | -20.9058 | 148.8425 | 2016-04-12 08:45 | 4 | 26.59 | 24.19 | 14.6745 | 7.5 | 67.7 | 5.0041 |  |  | 104.5
MRY402 | 001250 | Murray Creek 12.5km from mouth | -20.9058 | 148.8425 | 2016-05-11 09:51 | 0.2 | 25.91 | 22.32 | 13.4411 | 7.5 | 68.4 | 5.1523 |  | 0.5 | 25 |  | 3.7372 |  | 2.7497 |  | 0.55 |  | 0.13 |  | 0.14 |  | 0.072 |  | 0.038
MRY402 | 001250 | Murray Creek 12.5km from mouth | -20.9058 | 148.8425 | 2016-05-11 09:51 | 2 | 25.93 | 23.37 | 14.1321 | 7.47 | 65.3 | 4.8979 |  |  | 35.4
MRY402 | 001250 | Murray Creek 12.5km from mouth | -20.9058 | 148.8425 | 2016-06-16 14:28 | 0.2 | 22.72 | 31.21 | 19.4109 | 7.62 | 85.1 | 6.56 |  | 0.85 | 12.4 |  | 3.7953 |  | 1.6235 |  | 0.4 |  | 0.099 |  | 0.12 |  | 0.042 |  | 0.027
MRY402 | 001250 | Murray Creek 12.5km from mouth | -20.9058 | 148.8425 | 2016-06-16 14:28 | 2 | 22.64 | 31.9 | 19.8853 | 7.6 | 83.2 | 6.4053 |  |  | 15.4
MRY402 | 001250 | Murray Creek 12.5km from mouth | -20.9058 | 148.8425 | 2016-07-14 12:14 | 0.2 | 21.14 | 23.74 | 14.3765 | 7.74 | 84.2 | 6.8822 |  | 1.05 | 9.2 |  | 3.3703 |  | 3.145 |  | 0.48 |  | 0.037 |  | 0.19 |  | 0.038 |  | 0.022
MRY402 | 001250 | Murray Creek 12.5km from mouth | -20.9058 | 148.8425 | 2016-07-14 12:14 | 1.5 | 21.14 | 23.86 | 14.4559 | 7.76 | 83.8 | 6.8463 |  |  | 10.9
MRY402 | 001250 | Murray Creek 12.5km from mouth | -20.9058 | 148.8425 | 2016-08-09 10:40 | 0.2 | 20.5 | 12.99 | 7.4725 | 7.62 | 81.1 | 6.9876 |  | 0.8 | 11.8 |  | 2.1869 |  | 0.46792 |  | 0.46 |  | 0.082 |  | 0.19 |  | 0.05 |  | 0.042
MRY402 | 001250 | Murray Creek 12.5km from mouth | -20.9058 | 148.8425 | 2016-08-09 10:40 | 2 | 20.14 | 15.06 | 8.7687 | 7.62 | 79.3 | 6.8281 |  |  | 11.8
MRY402 | 001250 | Murray Creek 12.5km from mouth | -20.9058 | 148.8425 | 2016-09-06 08:20 | 0.2 | 22.64 | 26.04 | 15.9065 | 7.58 | 79.4 | 6.255 |  | 0.8 | 12.9 |  | 0.95798 |  | 0.81415 |  | 0.45 |  | 0.1 |  | 0.18 |  | 0.048 |  | 0.041
MRY402 | 001250 | Murray Creek 12.5km from mouth | -20.9058 | 148.8425 | 2016-09-06 08:20 | 2 | 22.63 | 28.31 | 17.4342 | 7.58 | 77.7 | 6.0684 |  |  | 14.9
MRY402 | 001250 | Murray Creek 12.5km from mouth | -20.9058 | 148.8425 | 2016-09-06 08:20 | 4 | 22.58 | 31.72 | 19.7614 | 7.58 | 77.8 | 6.0004 |  |  | 14.7
MRY402 | 001250 | Murray Creek 12.5km from mouth | -20.9058 | 148.8425 | 2016-10-13 13:55 | 0.2 | 27.78 | 28.82 | 17.7798 | 7.73 | 82.5 | 5.8712 |  | 0.2 | 81.1 |  | 4.3826 |  | 2.3444 |  | 0.42 |  | 0.026 |  | 0.094 |  | 0.078 |  | 0.034
MRY402 | 001250 | Murray Creek 12.5km from mouth | -20.9058 | 148.8425 | 2016-10-13 13:55 | 2 | 27.72 | 29.53 | 18.2625 | 7.73 | 81.7 | 5.8045 |  |  | 100.8
MRY402 | 001250 | Murray Creek 12.5km from mouth | -20.9058 | 148.8425 | 2016-10-13 13:55 | 2.5 | 27.73 | 30.3 | 18.7877 | 7.73 | 81.5 | 5.7724 |  |  | 127
MRY402 | 001250 | Murray Creek 12.5km from mouth | -20.9058 | 148.8425 | 2016-11-09 12:29 | 0.2 | 29.65 | 43.71 | 28.1988 | 7.94 | 120.3 | 7.8327 |  | 3.4 | 2 |  | 1.002 |  | 1.4763
MRY402 | 001250 | Murray Creek 12.5km from mouth | -20.9058 | 148.8425 | 2016-11-09 12:29 | 2 | 29.6 | 44.01 | 28.4139 | 7.93 | 119.6 | 7.7843 |  |  | 2.1
MRY402 | 001250 | Murray Creek 12.5km from mouth | -20.9058 | 148.8425 | 2016-11-09 12:29 | 3 | 29.6 | 44.24 | 28.579 | 7.92 | 118.3 | 7.6927 |  |  | 4.6
MRY402 | 001250 | Murray Creek 12.5km from mouth | -20.9058 | 148.8425 | 2016-12-06 09:45 | 0.2 | 30.15 | 47.71 | 31.0828 | 7.66 | 98.5 | 6.2615 |  | 3.4 | 4.3 |  | 0.8684 |  | 0.48764 |  | 0.17 |  | 0.004 | < | 0.002 |  | 0.01 |  | 0.005
MRY402 | 001250 | Murray Creek 12.5km from mouth | -20.9058 | 148.8425 | 2016-12-06 09:45 | 2 | 29.96 | 48.16 | 31.4095 | 7.65 | 94.6 | 6.0212 |  |  | 2.9
MRY402 | 001250 | Murray Creek 12.5km from mouth | -20.9058 | 148.8425 | 2016-12-06 09:45 | 4 | 29.89 | 48.91 | 31.9553 | 7.64 | 92.5 | 5.8766 |  |  | 3
MRY402 | 001250 | Murray Creek 12.5km from mouth | -20.9058 | 148.8425 | 2016-12-06 09:45 | 5.5 | 29.85 | 49.23 | 32.1887 | 7.62 | 89.1 | 5.657 |  |  | 3.2
MRY402 | 001250 | Murray Creek 12.5km from mouth | -20.9058 | 148.8425 | 2017-01-18 10:41 | 0.2 | 28.34 | 0.58 | 0.29197 | 7.29 | 76.7 | 5.9583 |  | 0.25 | 64.8 |  | 10.2427 |  | 7.8379 |  | 0.75 |  | 0.043 |  | 0.12 |  | 0.13 |  | 0.053
MRY402 | 001250 | Murray Creek 12.5km from mouth | -20.9058 | 148.8425 | 2017-01-18 10:41 | 1.5 | 27.9 | 0.614 | 0.30928 | 7.23 | 73 | 5.7146 |  |  | 98.4
MRY402 | 001250 | Murray Creek 12.5km from mouth | -20.9058 | 148.8425 | 2017-02-16 09:37 | 0.2 | 29.88 | 4.781 | 2.5613 | 7.47 | 66.3 | 4.9517 |  | 0.15 | 37.1 |  | 2.4291 |  | 1.8218 |  | 0.56 |  | 0.088 |  | 0.18 |  | 0.088 |  | 0.054
MRY402 | 001250 | Murray Creek 12.5km from mouth | -20.9058 | 148.8425 | 2017-02-16 09:37 | 2 | 29.7 | 5.381 | 2.903 | 7.41 | 61.7 | 4.6137 |  |  | 42.7
MRY402 | 001250 | Murray Creek 12.5km from mouth | -20.9058 | 148.8425 | 2017-02-16 09:37 | 3 | 29.68 | 5.807 | 3.1478 | 7.4 | 60.4 | 4.512 |  |  | 49
MRY402 | 001250 | Murray Creek 12.5km from mouth | -20.9058 | 148.8425 | 2017-03-15 16:45 | 0.2 | 29.29 | 24.49 | 14.8734 | 7.33 | 63.3 | 4.4622 |  | 0.15 | 68.9 | < | 0.1 |  | 10.587 |  | 0.56 |  | 0.099 |  | 0.12 |  | 0.11 |  | 0.038
MRY402 | 001250 | Murray Creek 12.5km from mouth | -20.9058 | 148.8425 | 2017-03-15 16:45 | 2 | 29.28 | 24.65 | 14.9797 | 7.34 | 62.4 | 4.3969 |  |  | 66
MRY402 | 001250 | Murray Creek 12.5km from mouth | -20.9058 | 148.8425 | 2017-03-15 16:45 | 4 | 29.28 | 24.71 | 15.0196 | 7.34 | 61.8 | 4.3537 |  |  | 72.2
MRY402 | 001250 | Murray Creek 12.5km from mouth | -20.9058 | 148.8425 | 2017-04-05 13:09 | 0.2 | 26.09 | 0.872 | 0.44125 | 7.9 | 79.2 | 6.3995 |  | 0.4 | 30.9 |  | 2.138 |  | 1.042 |  | 0.63 |  | 0.059 |  | 0.33 |  | 0.11 |  | 0.038
MRY402 | 001250 | Murray Creek 12.5km from mouth | -20.9058 | 148.8425 | 2017-04-05 13:09 | 2 | 26.08 | 0.892 | 0.45153 | 7.92 | 78.8 | 6.368 |  |  | 35.5
MRY402 | 001250 | Murray Creek 12.5km from mouth | -20.9058 | 148.8425 | 2018-01-11 14:41 | 0.2 | 30.29 | 35.27 | 22.08 | 7.68 | 122.8 | 8.18 | > | 2.5 | 3.4 |  | 3.7408 |  | 0.84168 |  | 0.27 |  | 0.003 |  | 0.003 |  | 0.021 |  | 0.006
MRY402 | 001250 | Murray Creek 12.5km from mouth | -20.9058 | 148.8425 | 2018-01-11 14:41 | 2 | 30.17 | 36.34 | 22.83 | 7.66 | 121.4 | 8.07 |  |  | 3.4
MRY402 | 001250 | Murray Creek 12.5km from mouth | -20.9058 | 148.8425 | 2018-02-06 09:16 | 0.2 | 25.65 | 2.12 | 1.08 | 7.19 | 63.1 | 5.12 |  | 0.2 | 69.5 |  | 1.8054 |  | 0.72216 |  | 1.6 |  | 0.091 |  | 0.77 |  | 0.13 |  | 0.063
MRY402 | 001250 | Murray Creek 12.5km from mouth | -20.9058 | 148.8425 | 2018-02-06 09:16 | 2 | 25.61 | 2.12 | 1.08 | 7.14 | 62.1 | 5.05 |  |  | 76.8
MRY402 | 001250 | Murray Creek 12.5km from mouth | -20.9058 | 148.8425 | 2018-11-13 07:57 | 0.2 | 27.1 | 54.57 | 36.07 | 7.74 | 105.7 | 6.87 |  | 2.2 | 2.7 |  | 2.1376 |  | 0.29392 |  | 0.18 |  | 0.003 | < | 0.002 |  | 0.02 |  | 0.005
MRY402 | 001250 | Murray Creek 12.5km from mouth | -20.9058 | 148.8425 | 2018-11-13 07:57 | 2 | 27.1 | 54.78 | 36.22 | 7.73 | 104.6 | 6.79 |  |  | 8.6
MRY402 | 001250 | Murray Creek 12.5km from mouth | -20.9058 | 148.8425 | 2018-12-11 07:53 | 0.2 | 25.09 | 11.63 | 6.62 | 7.24 | 56.4 | 4.48 |  | 0.45 | 21.1 |  | 1.1133 | < | 0.1 |  | 3.1 |  | 0.3 |  | 2 |  | 0.092 |  | 0.055
MRY402 | 001250 | Murray Creek 12.5km from mouth | -20.9058 | 148.8425 | 2018-12-11 07:53 | 1.5 | 25.06 | 13.82 | 7.98 | 7.22 | 53.5 | 4.22 |  |  | 20.7
MRY402 | 001250 | Murray Creek 12.5km from mouth | -20.9058 | 148.8425 | 2019-01-15 11:59 | 0.2 | 27.92 | 1.27 | 0.63 | 7.2 | 77.8 | 6.08 |  | 0.4 | 25.2 |  | 2.338 |  | 0.1169 |  | 0.87 |  | 0.047 |  | 0.5 |  | 0.08 |  | 0.04
MRY402 | 001250 | Murray Creek 12.5km from mouth | -20.9058 | 148.8425 | 2019-01-15 11:59 | 2 | 27.65 | 1.95 | 0.99 | 7.17 | 75 | 5.88 |  |  | 29.5
MRY402 | 001250 | Murray Creek 12.5km from mouth | -20.9058 | 148.8425 | 2019-02-12 09:41 | 0.2 | 28.05 | 0.57 | 0.27 | 7.21 | 83 | 6.48 |  | 0.5 | 20.5 |  | 0.668 | < | 0.1 |  | 0.76 |  | 0.04 |  | 0.41 |  | 0.073 |  | 0.036
MRY402 | 001250 | Murray Creek 12.5km from mouth | -20.9058 | 148.8425 | 2019-02-12 09:41 | 2 | 27.97 | 0.58 | 0.28 | 7.18 | 82.6 | 6.46 |  |  | 21.4
MRY402 | 001250 | Murray Creek 12.5km from mouth | -20.9058 | 148.8425 | 2019-02-12 09:41 | 2.5 | 27.96 | 0.57 | 0.28 | 7.17 | 82.4 | 6.45 |  |  | 21.9
MRY402 | 001250 | Murray Creek 12.5km from mouth | -20.9058 | 148.8425 | 2019-03-26 09:54 | 0.2 | 29.22 | 10 | 5.6 | 7.58 | 69.1 | 5.13 |  | 0.5 | 19.9 |  | 2.004 |  | 0.48987 |  | 0.54 |  | 0.096 |  | 0.17 |  | 0.068 |  | 0.049
MRY402 | 001250 | Murray Creek 12.5km from mouth | -20.9058 | 148.8425 | 2019-03-26 09:54 | 2 | 29 | 12.25 | 6.97 | 7.55 | 64.1 | 4.75 |  |  | 20.5
MRY402 | 001250 | Murray Creek 12.5km from mouth | -20.9058 | 148.8425 | 2019-05-15 14:42 | 0.2 | 22.96 | 9.79 | 5.51 | 7.57 | 82.2 | 6.84 |  | 0.15 | 43.2 |  | 4.2752 |  | 0.4008 |  | 0.57 |  | 0.053 |  | 0.13 |  | 0.086 |  | 0.036
MRY402 | 001250 | Murray Creek 12.5km from mouth | -20.9058 | 148.8425 | 2019-05-15 14:42 | 2 | 22.88 | 10.59 | 6 | 7.57 | 80.8 | 6.71 |  |  | 87.1
MRY402 | 001250 | Murray Creek 12.5km from mouth | -20.9058 | 148.8425 | 2019-11-20 13:25 | 0.2 | 30.76 | 49.78 | 32.41 | 7.61 | 113.9 | 7.12 |  | 2.2 | 1.48 |  | 1.336 | < | 0.1 |  | 0.2 | < | 0.002 | < | 0.002 |  | 0.02 |  | 0.003
MRY402 | 001250 | Murray Creek 12.5km from mouth | -20.9058 | 148.8425 | 2019-11-20 13:25 | 2 | 30.32 | 50.87 | 33.23 | 7.61 | 114.9 | 7.2 |  |  | 1.33
MRY402 | 001250 | Murray Creek 12.5km from mouth | -20.9058 | 148.8425 | 2019-11-20 13:25 | 3.5 | 30.08 | 51.68 | 33.83 | 7.57 | 108.4 | 6.79 |  |  | 2.28
MRY402 | 001250 | Murray Creek 12.5km from mouth | -20.9058 | 148.8425 | 2019-12-03 09:18 | 0.2 | 29.38 | 53.63 | 35.3 | 7.86 | 120.4 | 7.58 |  | 1.9 | 4.6 |  | 1.837 |  | 0.8517 |  | 0.22 | < | 0.002 | < | 0.002 |  | 0.029 |  | 0.012
MRY402 | 001250 | Murray Creek 12.5km from mouth | -20.9058 | 148.8425 | 2019-12-03 09:18 | 2 | 29.22 | 53.89 | 35.49 | 7.86 | 118.8 | 7.48 |  |  | 4.8
MRY402 | 001250 | Murray Creek 12.5km from mouth | -20.9058 | 148.8425 | 2020-01-14 07:41 | 0.2 | 29.06 | 16.32 | 9.51 | 7.06 | 46 | 3.35 |  | 0.35 | 12.09 |  | 5.344 | < | 0.1 |  | 0.87 |  | 0.12 |  | 0.3 |  | 0.056 |  | 0.031
MRY402 | 001250 | Murray Creek 12.5km from mouth | -20.9058 | 148.8425 | 2020-01-14 07:41 | 2 | 29.02 | 18.43 | 10.85 | 7.03 | 41.7 | 3.02 |  |  | 17.19
MRY402 | 001250 | Murray Creek 12.5km from mouth | -20.9058 | 148.8425 | 2020-01-14 07:41 | 4 | 29.02 | 19.24 | 11.37 | 7.03 | 41.5 | 2.99 |  |  | 19.5
MRY402 | 001250 | Murray Creek 12.5km from mouth | -20.9058 | 148.8425 | 2020-02-03 13:32 | 0.2 | 30.72 | 2.88 | 1.48 | 7.39 | 76 | 5.63 |  | 0.55 | 18.6 |  | 6.9027 |  | 0.89067 |  | 0.9 |  | 0.034 |  | 0.34 |  | 0.083 |  | 0.043
MRY402 | 001250 | Murray Creek 12.5km from mouth | -20.9058 | 148.8425 | 2020-02-03 13:32 | 2 | 29.67 | 9.13 | 5.07 | 7.09 | 70.7 | 5.22 |  |  | 16.2
MRY402 | 001250 | Murray Creek 12.5km from mouth | -20.9058 | 148.8425 | 2020-03-18 12:54 | 0.2 | 27.56 | 2.74 | 1.41 | 7.41 | 82 | 6.42 |  | 0.3 | 37.71 |  | 6.68 |  | 0.334 |  | 0.67 |  | 0.038 |  | 0.23 |  | 0.095 |  | 0.035
MRY402 | 001250 | Murray Creek 12.5km from mouth | -20.9058 | 148.8425 | 2020-03-18 12:54 | 2 | 27.54 | 2.79 | 1.44 | 7.41 | 81.7 | 6.4 |  |  | 40.97
MRY402 | 001250 | Murray Creek 12.5km from mouth | -20.9058 | 148.8425 | 2020-03-18 12:54 | 4 | 27.52 | 2.8 | 1.44 | 7.41 | 81.4 | 6.38 |  |  | 47.96
MRY402 | 001250 | Murray Creek 12.5km from mouth | -20.9058 | 148.8425 | 2020-10-20 07:00 | 0.2 | 25.2 | 49.84 | 32.61 | 7.78 | 79.2 | 5.42 |  | 1.2 | 5.17 |  | 3.8744 |  | 0.70808 |  | 0.24 |  | 0.009 |  | 0.005 |  | 0.026 |  | 0.011
MRY402 | 001250 | Murray Creek 12.5km from mouth | -20.9058 | 148.8425 | 2020-10-20 07:00 | 2 | 25.19 | 49.89 | 32.65 | 7.79 | 78.4 | 5.36 |  |  | 2.68
MRY402 | 001250 | Murray Creek 12.5km from mouth | -20.9058 | 148.8425 | 2020-11-12 11:39 | 0.2 | 25.55 | 44.42 | 28.67 | 7.57 | 78.7 | 5.47 |  | 0.3 | 50.89 |  | 3.3801 |  | 0.1 |  | 0.52 |  | 0.016 |  | 0.092 |  | 0.072 |  | 0.006
MRY402 | 001250 | Murray Creek 12.5km from mouth | -20.9058 | 148.8425 | 2020-11-12 11:39 | 2 | 25.54 | 44.47 | 28.71 | 7.58 | 78.5 | 5.46 |  |  | 57.31
MRY402 | 001250 | Murray Creek 12.5km from mouth | -20.9058 | 148.8425 | 2020-11-12 11:39 | 4 | 25.53 | 44.6 | 28.79 | 7.58 | 78.5 | 5.46 |  |  | 55
MRY402 | 001250 | Murray Creek 12.5km from mouth | -20.9058 | 148.8425 | 2020-11-12 11:39 | 6 | 25.54 | 44.66 | 28.84 | 7.58 | 78.7 | 5.47 |  |  | 66.28
MRY402 | 001250 | Murray Creek 12.5km from mouth | -20.9058 | 148.8425 | 2020-12-09 09:47 | 0.2 | 29.52 | 50.52 | 32.99 | 7.78 | 80.63 | 5.12 |  | 1.1 | 4.77 |  | 1.5631 | < | 0.1 |  | 0.2 |  | 0.002 |  | 0.002 |  | 0.028 |  | 0.01
MRY402 | 001250 | Murray Creek 12.5km from mouth | -20.9058 | 148.8425 | 2020-12-09 09:47 | 2 | 29.5 | 50.55 | 33.01 | 7.78 | 80.14 | 5.09 |  |  | 7.17
MRY402 | 001250 | Murray Creek 12.5km from mouth | -20.9058 | 148.8425 | 2020-12-09 09:47 | 4 | 29.51 | 50.62 | 33.07 | 7.78 | 80.02 | 5.08 |  |  | 7.51
MRY402 | 001250 | Murray Creek 12.5km from mouth | -20.9058 | 148.8425 | 2021-01-21 11:05 | 0.2 | 28.56 | 5 | 2.67 | 7.42 | 81.5 | 6.23 |  | 0.55 | 10.63 |  | 8.0781 |  | 0.6214 |  | 0.64 |  | 0.04 |  | 0.27 |  | 0.071 |  | 0.032
MRY402 | 001250 | Murray Creek 12.5km from mouth | -20.9058 | 148.8425 | 2021-01-21 11:05 | 2 | 28.38 | 6.9 | 3.76 | 7.38 | 77.7 | 5.92 |  |  | 11.35
MRY402 | 001250 | Murray Creek 12.5km from mouth | -20.9058 | 148.8425 | 2021-01-21 11:05 | 4 | 27.98 | 12.61 | 7.2 | 7.35 | 68 | 5.12 |  |  | 7.77
MRY402 | 001250 | Murray Creek 12.5km from mouth | -20.9058 | 148.8425 | 2021-02-24 12:24 | 0.2 | 30.38 | 30.62 | 18.89 | 7.53 | 77.4 | 5.24 |  | 0.2 | 68.5 |  | 2.5527 |  | 0.30633 |  | 0.45 |  | 0.007 |  | 0.012 |  | 0.086 |  | 0.013
MRY402 | 001250 | Murray Creek 12.5km from mouth | -20.9058 | 148.8425 | 2021-02-24 12:24 | 2 | 30.33 | 30.67 | 18.92 | 7.53 | 77 | 5.21 |  |  | 86.4
MRY402 | 001250 | Murray Creek 12.5km from mouth | -20.9058 | 148.8425 | 2021-02-24 12:24 | 4 | 30.35 | 30.8 | 19.01 | 7.54 | 77 | 5.21 |  |  | 72.73
MRY402 | 001250 | Murray Creek 12.5km from mouth | -20.9058 | 148.8425 | 2021-03-24 12:00 | 0.2 | 27.47 | 0.73 | 0.36 | 6.97 | 63 | 4.97 |  | 0.1 | 210.41 |  | 4.1192 | < | 0.1 |  | 1.3 |  | 0.038 |  | 0.22 |  | 0.23 |  | 0.057
MRY402 | 001250 | Murray Creek 12.5km from mouth | -20.9058 | 148.8425 | 2021-03-24 12:00 | 2 | 27.46 | 0.73 | 0.35 | 6.96 | 62.6 | 4.94 |  |  | 168.13
MRY402 | 001250 | Murray Creek 12.5km from mouth | -20.9058 | 148.8425 | 2021-03-24 12:00 | 3 | 27.44 | 0.74 | 0.36 | 6.95 | 62.1 | 4.9 |  |  | 216.11
MRY402 | 001250 | Murray Creek 12.5km from mouth | -20.9058 | 148.8425 | 2021-04-21 11:59 | 0.2 | 26.1 | 21.42 | 12.83 | 7.48 | 68 | 5.12 |  | 0.5 | 5.66 |  | 1.9137 | < | 0.1 |  | 0.39 |  | 0.037 |  | 0.11 |  | 0.034 |  | 0.026
MRY402 | 001250 | Murray Creek 12.5km from mouth | -20.9058 | 148.8425 | 2021-04-21 11:59 | 2 | 26.02 | 21.58 | 12.93 | 7.5 | 67.3 | 5.08 |  |  | 6.91
MRY402 | 001250 | Murray Creek 12.5km from mouth | -20.9058 | 148.8425 | 2021-11-16 13:57 | 0.2 | 29.6 | 49.8 | 32.5 | 7.69 | 80.5 | 5.17 |  | 0.5 | 11 |  | 6.68 |  | 3.0461 |  | 0.2 | < | 0.002 | < | 0.002 |  | 0.032 |  | 0.008
MRY402 | 001250 | Murray Creek 12.5km from mouth | -20.9058 | 148.8425 | 2021-11-16 13:57 | 2 | 28.9 | 48.9 | 32.6 | 7.68 | 78.8 | 5.06 |  |  | 32
MRY402 | 001250 | Murray Creek 12.5km from mouth | -20.9058 | 148.8425 | 2021-12-15 11:40 | 0.2 | 29.27 | 32.28 | 20.04 | 7.57 | 74.4 | 5.1 |  | 0.45 | 38.34 |  | 3.4736 |  | 0.45424 |  | 0.5 |  | 0.012 |  | 0.046 |  | 0.069 |  | 0.01
MRY402 | 001250 | Murray Creek 12.5km from mouth | -20.9058 | 148.8425 | 2021-12-15 11:40 | 2 | 29.27 | 32.3 | 20.06 | 7.57 | 74.4 | 5.1 |  |  | 36.44
MRY402 | 001250 | Murray Creek 12.5km from mouth | -20.9058 | 148.8425 | 2021-12-15 11:40 | 4 | 29.27 | 32.39 | 20.12 | 7.57 | 74.4 | 5.1 |  |  | 42.06
MRY402 | 001250 | Murray Creek 12.5km from mouth | -20.9058 | 148.8425 | 2021-12-15 11:40 | 6 | 29.26 | 32.61 | 20.27 | 7.58 | 74.3 | 5.09 |  |  | 65.18
MRY402 | 001250 | Murray Creek 12.5km from mouth | -20.9058 | 148.8425 | 2022-02-23 11:30 | 0.2 | 29.92 | 13.23 | 7.56 | 7.59 | 63.7 | 4.62 |  | 0.45 | 10.55 |  | 2.1658 | < | 0.1 |  | 0.62 |  | 0.096 |  | 0.16 |  | 0.061 |  | 0.045
MRY402 | 001250 | Murray Creek 12.5km from mouth | -20.9058 | 148.8425 | 2022-02-23 11:30 | 2 | 29.11 | 17.92 | 10.52 | 7.55 | 57.6 | 4.17 |  |  | 13.27
MRY402 | 001250 | Murray Creek 12.5km from mouth | -20.9058 | 148.8425 | 2022-02-23 11:30 | 4 | 28.8 | 20.16 | 11.97 | 7.51 | 57.1 | 4.13 |  |  | 14.3
MRY402 | 001250 | Murray Creek 12.5km from mouth | -20.9058 | 148.8425 | 2022-02-23 11:30 | 6 | 28.73 | 21.4 | 12.77 | 7.52 | 57.2 | 4.12 |  |  | 16.96
MRY402 | 001250 | Murray Creek 12.5km from mouth | -20.9058 | 148.8425 | 2022-03-21 15:04 | 0.2 | 27.09 | 37.79 | 23.92 | 7.7 | 81.2 | 5.65 |  | 0.25 | 51.58 |  | 9.5959 | < | 0.1 |  | 0.42 |  | 0.005 |  | 0.042 |  | 0.061 |  | 0.009
MRY402 | 001250 | Murray Creek 12.5km from mouth | -20.9058 | 148.8425 | 2022-03-21 15:04 | 2 | 27.08 | 37.83 | 23.95 | 7.7 | 81 | 5.63 |  |  | 54.2
MRY402 | 001250 | Murray Creek 12.5km from mouth | -20.9058 | 148.8425 | 2022-03-21 15:04 | 4 | 27.05 | 37.95 | 24.03 | 7.7 | 80.7 | 5.61 |  |  | 79.98
MRY402 | 001250 | Murray Creek 12.5km from mouth | -20.9058 | 148.8425 | 2022-04-19 15:25 | 0.2 | 25.03 | 42.08 | 27 | 7.64 | 72.1 | 5.11 |  | 0.15 | 35 |  | 6.1026 | < | 0.1 |  | 0.42 |  | 0.012 |  | 0.1 |  | 0.046 |  | 0.017
MRY402 | 001250 | Murray Creek 12.5km from mouth | -20.9058 | 148.8425 | 2022-04-19 15:25 | 2 | 25.03 | 42.08 | 27 | 7.64 | 72.1 | 5.11 |  |  | 54
MRY402 | 001250 | Murray Creek 12.5km from mouth | -20.9058 | 148.8425 | 2022-04-19 15:25 | 4 | 25.02 | 42.14 | 27.04 | 7.64 | 71.8 | 5.09 |  |  | 79
MRY402 | 001250 | Murray Creek 12.5km from mouth | -20.9058 | 148.8425 | 2022-11-21 15:53 | 0.2 | 30.2 | 40.9 | 26.03 | 7.63 | 87.7 | 5.73 |  | 0.7 | 8.89 |  | 2.3736 | < | 0.1 |  | 0.32 |  | 0.01 |  | 0.01 |  | 0.055 |  | 0.019
MRY402 | 001250 | Murray Creek 12.5km from mouth | -20.9058 | 148.8425 | 2022-11-21 15:53 | 2 | 30.26 | 42.04 | 26.84 | 7.62 | 85 | 5.52 |  |  | 4.33
MRY402 | 001250 | Murray Creek 12.5km from mouth | -20.9058 | 148.8425 | 2022-11-21 15:53 | 3.5 | 30.22 | 42.68 | 27.3 | 7.59 | 81.5 | 5.28 |  |  | 5.77
MRY402 | 001250 | Murray Creek 12.5km from mouth | -20.9058 | 148.8425 | 2022-12-20 11:46 | 0.2 | 26.65 | 17.29 | 10.15 | 7.6 | 59.7 | 4.52 |  | 0.1 | 97.46 |  | 5.3881 |  | 4.5176 |  | 0.93 |  | 0.091 |  | 0.2 |  | 0.14 |  | 0.032
MRY402 | 001250 | Murray Creek 12.5km from mouth | -20.9058 | 148.8425 | 2022-12-20 11:46 | 2 | 26.61 | 17.37 | 10.21 | 7.6 | 59.7 | 4.52 |  |  | 120.88
MRY402 | 001250 | Murray Creek 12.5km from mouth | -20.9058 | 148.8425 | 2022-12-20 11:46 | 4 | 26.59 | 17.51 | 10.29 | 7.61 | 59.6 | 4.51 |  |  | 161.77
MRY402 | 001250 | Murray Creek 12.5km from mouth | -20.9058 | 148.8425 | 2022-12-20 11:46 | 5 | 26.59 | 17.57 | 10.33 | 7.61 | 59.7 | 4.52 |  |  | 180
MRY402 | 001250 | Murray Creek 12.5km from mouth | -20.9058 | 148.8425 | 2023-01-19 11:18 | 0.2 | 24.13 | 0.6 | 0.29 | 7.08 | 80.6 | 6.75 |  | 0.2 | 74.01 |  | 5.344 |  | 2.1376 |  | 0.61 |  | 0.025 |  | 0.16 |  | 0.11 |  | 0.04
MRY402 | 001250 | Murray Creek 12.5km from mouth | -20.9058 | 148.8425 | 2023-01-19 11:18 | 2 | 24.13 | 0.6 | 0.29 | 7.06 | 80.5 | 6.75 |  |  | 71.91
MRY402 | 001250 | Murray Creek 12.5km from mouth | -20.9058 | 148.8425 | 2023-01-19 11:18 | 4 | 24.11 | 0.62 | 0.3 | 7.05 | 80.3 | 6.73 |  |  | 74.92
MRY402 | 001250 | Murray Creek 12.5km from mouth | -20.9058 | 148.8425 | 2023-01-19 11:18 | 6 | 24.11 | 0.62 | 0.3 | 7.05 | 80.1 | 6.72 |  |  | 78.96
MRY402 | 001250 | Murray Creek 12.5km from mouth | -20.9058 | 148.8425 | 2023-01-19 11:18 | 6.5 | 24.11 | 0.63 | 0.3 | 7.03 | 79.9 | 6.7 |  |  | 81.33
MRY402 | 001250 | Murray Creek 12.5km from mouth | -20.9058 | 148.8425 | 2023-02-15 13:40 | 0.2 | 29.85 | 5.34 | 2.85 | 7.61 | 77.7 | 5.8 |  | 0.5 | 16.47 |  | 5.2169 | < | 0.1 |  | 0.57 |  | 0.007 |  | 0.11 |  | 0.11 |  | 0.042
MRY402 | 001250 | Murray Creek 12.5km from mouth | -20.9058 | 148.8425 | 2023-02-15 13:40 | 2 | 29.83 | 5.6 | 3.01 | 7.55 | 75.5 | 5.63 |  |  | 16
MRY402 | 001250 | Murray Creek 12.5km from mouth | -20.9058 | 148.8425 | 2023-02-15 13:40 | 3 | 29.82 | 5.89 | 3.17 | 7.53 | 75.1 | 5.6 |  |  | 17.73
MRY402 | 001250 | Murray Creek 12.5km from mouth | -20.9058 | 148.8425 | 2023-03-15 13:27 | 0.2 | 30.4 | 1.5 | 0.74 | 7.2 | 72.3 | 5.41 |  | 0.3 | 42.77 |  | 6.8238 | < | 0.1 |  | 0.67 |  | 0.043 |  | 0.15 |  | 0.1 |  | 0.044
MRY402 | 001250 | Murray Creek 12.5km from mouth | -20.9058 | 148.8425 | 2023-03-15 13:27 | 2 | 29.75 | 3.28 | 1.7 | 7.1 | 64.1 | 4.82 |  |  | 43.51
MRY402 | 001250 | Murray Creek 12.5km from mouth | -20.9058 | 148.8425 | 2023-04-26 10:56 | 0.2 | 25.18 | 19.32 | 11.47 | 7.48 | 79.2 | 6.11 |  | 0.7 | 8.29 |  | 4.9477 |  | 3.6049 |  | 0.5 |  | 0.074 |  | 0.17 |  | 0.06 |  | 0.036
MRY402 | 001250 | Murray Creek 12.5km from mouth | -20.9058 | 148.8425 | 2023-04-26 10:56 | 2 | 24.99 | 21.8 | 13.09 | 7.54 | 75.9 | 5.82 |  |  | 8.94
MRY402 | 001250 | Murray Creek 12.5km from mouth | -20.9058 | 148.8425 | 2023-11-22 13:08 | 0.2 | 29.69 | 49.2 | 32.02 | 7.76 | 103.9 | 6.62 |  | 1.3 | 3.02 |  | 3.9426 |  | 1.1652 |  | 0.21 | < | 0.002 |  | 0.003 |  | 0.038 |  | 0.006
MRY402 | 001250 | Murray Creek 12.5km from mouth | -20.9058 | 148.8425 | 2023-11-22 13:08 | 2 | 29.71 | 49.39 | 32.16 | 7.76 | 103.1 | 6.57 |  |  | 4.41
MRY402 | 001250 | Murray Creek 12.5km from mouth | -20.9058 | 148.8425 | 2023-11-22 13:08 | 3 | 29.71 | 49.41 | 32.17 | 7.76 | 102.8 | 6.54 |  |  | 6.14
MRY402 | 001250 | Murray Creek 12.5km from mouth | -20.9058 | 148.8425 | 2023-12-13 15:22 | 0.2 | 27.32 | 39.1 | 24.84 | 7.46 | 71.2 | 4.91 |  | 0.5 | 16.62 |  | 3.9358 | < | 0.1 |  | 0.39 |  | 0.046 |  | 0.051 |  | 0.056 |  | 0.024
MRY402 | 001250 | Murray Creek 12.5km from mouth | -20.9058 | 148.8425 | 2023-12-13 15:22 | 2 | 27.27 | 39.47 | 25.1 | 7.45 | 70.8 | 4.88 |  |  | 65.93
MRY402 | 001250 | Murray Creek 12.5km from mouth | -20.9058 | 148.8425 | 2023-12-13 15:22 | 3.5 | 27.26 | 39.58 | 25.17 | 7.44 | 70.7 | 4.87 |  |  | 86.56
MRY402 | 001250 | Murray Creek 12.5km from mouth | -20.9058 | 148.8425 | 2024-01-29 19:02 | 0.2 | 31.15 | 1.76 | 0.88 | 7.34 | 56 | 4.13 |  | 0.35 | 68.97 |  | 12.469 | < | 0.1 |  | 0.83 |  | 0.058 |  | 0.12 |  | 0.15 |  | 0.067
MRY402 | 001250 | Murray Creek 12.5km from mouth | -20.9058 | 148.8425 | 2024-01-29 19:02 | 2 | 31.17 | 1.8 | 0.9 | 7.33 | 55.3 | 4.08 |  |  | 84.97
MRY402 | 001250 | Murray Creek 12.5km from mouth | -20.9058 | 148.8425 | 2024-01-29 19:02 | 3 | 31.16 | 1.86 | 0.93 | 7.32 | 55.2 | 4.07 |  |  | 87.95
MRY402 | 001250 | Murray Creek 12.5km from mouth | -20.9058 | 148.8425 | 2024-02-19 14:25 | 0.2 | 27.94 | 0.69 | 0.33 | 7.16 | 75.1 | 5.88 |  | 0.2 | 63.7 |  | 7.682 |  | 6.8136 |  | 0.79 |  | 0.035 |  | 0.086 |  | 0.14 |  | 0.051
MRY402 | 001250 | Murray Creek 12.5km from mouth | -20.9058 | 148.8425 | 2024-02-19 14:25 | 2 | 27.95 | 0.69 | 0.33 | 7.14 | 74.8 | 5.85 |  |  | 67.06
MRY402 | 001250 | Murray Creek 12.5km from mouth | -20.9058 | 148.8425 | 2024-02-19 14:25 | 3.5 | 27.96 | 0.69 | 0.33 | 7.12 | 74.6 | 5.83 |  |  | 68.67
MRY402 | 001250 | Murray Creek 12.5km from mouth | -20.9058 | 148.8425 | 2024-03-06 10:16 | 0.2 | 29.46 | 24.56 | 14.84 | 7.61 | 75.9 | 5.34 |  | 0.5 | 18.41 |  | 2.1821 | < | 0.1 |  | 0.39 |  | 0.021 |  | 0.031 |  | 0.048 |  | 0.02
MRY402 | 001250 | Murray Creek 12.5km from mouth | -20.9058 | 148.8425 | 2024-03-06 10:16 | 2 | 29.46 | 24.58 | 14.85 | 7.6 | 75.5 | 5.31 |  |  | 24.68
MRY402 | 001250 | Murray Creek 12.5km from mouth | -20.9058 | 148.8425 | 2024-03-06 10:16 | 3 | 29.46 | 24.68 | 14.92 | 7.6 | 75 | 5.27 |  |  | 31.96
MRY402 | 001250 | Murray Creek 12.5km from mouth | -20.9058 | 148.8425 | 2024-04-17 13:40 | 0.2 | 25.96 | 4.23 | 2.24 | 7.52 | 75.7 | 6.07 |  | 0.35 | 32.34 |  | 9.6003 |  | 2.3187 |  | 0.52 |  | 0.04 |  | 0.1 |  | 0.094 |  | 0.044
MRY402 | 001250 | Murray Creek 12.5km from mouth | -20.9058 | 148.8425 | 2024-04-17 13:40 | 2 | 25.96 | 4.26 | 2.26 | 7.51 | 75.5 | 6.05 |  |  | 33.03
MRY402 | 001250 | Murray Creek 12.5km from mouth | -20.9058 | 148.8425 | 2024-04-17 13:40 | 3.5 | 25.96 | 4.29 | 2.27 | 7.5 | 75.3 | 6.04 |  |  | 32.58
MRY402 | 001250 | Murray Creek 12.5km from mouth | -20.9058 | 148.8425 | 2024-11-20 12:21 | 0.2 | 27.84 | 54.99 | 36.36 | 7.69 | 74.5 | 4.77 |  | 0.45 | 18.26 |  | 2.2859 |  | 1.3092 |  | 0.23 |  | 0.01 |  | 0.013 |  | 0.039 |  | 0.014
MRY402 | 001250 | Murray Creek 12.5km from mouth | -20.9058 | 148.8425 | 2024-11-20 12:21 | 2 | 27.85 | 54.98 | 36.35 | 7.69 | 73.8 | 4.73 |  |  | 26.3
MRY402 | 001250 | Murray Creek 12.5km from mouth | -20.9058 | 148.8425 | 2024-11-20 12:21 | 4 | 27.86 | 54.96 | 36.33 | 7.68 | 73.3 | 4.7 |  |  | 18.48
MRY402 | 001250 | Murray Creek 12.5km from mouth | -20.9058 | 148.8425 | 2024-12-11 10:57 | 0.2 | 31 | 28.57 | 17.49 | 7.69 | 69.4 | 4.69 |  | 0.3 | 30.08 |  | 3.1223 | < | 0.1 |  | 0.54 |  | 0.013 |  | 0.093 |  | 0.071 |  | 0.015
MRY402 | 001250 | Murray Creek 12.5km from mouth | -20.9058 | 148.8425 | 2024-12-11 10:57 | 1 | 30.97 | 28.6 | 17.51 | 7.69 | 69.6 | 4.7 |  |  | 49.65
MRY402 | 001250 | Murray Creek 12.5km from mouth | -20.9058 | 148.8425 | 2024-12-11 10:57 | 2 | 30.96 | 28.63 | 17.52 | 7.69 | 69.5 | 4.7 |  |  | 50.2
MRY402 | 001250 | Murray Creek 12.5km from mouth | -20.9058 | 148.8425 | 2024-12-11 10:57 | 3 | 30.96 | 28.67 | 17.56 | 7.69 | 69.6 | 4.7 |  |  | 54.3
MRY402 | 001250 | Murray Creek 12.5km from mouth | -20.9058 | 148.8425 | 2025-01-08 12:31 | 0.2 | 28.06 | 0.91 | 0.44 | 7.21 | 72.8 | 5.68 |  | 0.3 | 42.59 |  | 3.3262 |  | 1.3835 |  | 0.66 |  | 0.044 |  | 0.098 |  | 0.11 |  | 0.041
MRY402 | 001250 | Murray Creek 12.5km from mouth | -20.9058 | 148.8425 | 2025-01-08 12:31 | 2 | 27.54 | 0.88 | 0.43 | 7.19 | 71.4 | 5.62 |  |  | 49.73
MRY402 | 001250 | Murray Creek 12.5km from mouth | -20.9058 | 148.8425 | 2025-02-20 10:48 | 0.2 | 29.03 | 1.16 | 0.57 | 7.38 | 74.7 | 5.72 |  | 0.9 | 13.69 |  | 5.01 |  | 0.3674 |  | 0.43 |  | 0.04 |  | 0.16 |  | 0.072 |  | 0.04
MRY402 | 001250 | Murray Creek 12.5km from mouth | -20.9058 | 148.8425 | 2025-02-20 10:48 | 2 | 28.69 | 8.7 | 4.82 | 7.22 | 60.7 | 4.57 |  |  | 11.23
MRY402 | 001250 | Murray Creek 12.5km from mouth | -20.9058 | 148.8425 | 2025-02-20 10:48 | 4 | 28.7 | 14.39 | 8.3 | 7.27 | 59.9 | 4.42 |  |  | 14.17
MRY402 | 001250 | Murray Creek 12.5km from mouth | -20.9058 | 148.8425 | 2025-03-19 10:20 | 0.2 | 25.7 | 0.25 | 0.12 | 7.13 | 88.4 | 7.21 |  | 0.15 | 75.08 |  | 3.874 |  | 1.3162 |  | 0.73 |  | 0.012 |  | 0.068 |  | 0.14 |  | 0.045
MRY402 | 001250 | Murray Creek 12.5km from mouth | -20.9058 | 148.8425 | 2025-03-19 10:20 | 2 | 24.74 | 0.25 | 0.12 | 7.13 | 86.8 | 7.2 |  |  | 78.5
MRY402 | 001250 | Murray Creek 12.5km from mouth | -20.9058 | 148.8425 | 2025-03-19 10:20 | 4 | 24.74 | 0.26 | 0.12 | 7.09 | 86.6 | 7.19 |  |  | 84.14
MRY402 | 001250 | Murray Creek 12.5km from mouth | -20.9058 | 148.8425 | 2025-04-09 11:13 | 0.2 | 25.76 | 13.51 | 7.78 | 7.57 | 78 | 6.08 |  | 0.1 | 138.48 |  | 5.4655 |  | 0.48582 |  | 1 |  | 0.051 |  | 0.1 |  | 0.22 |  | 0.025
MRY402 | 001250 | Murray Creek 12.5km from mouth | -20.9058 | 148.8425 | 2025-04-09 11:13 | 1 | 25.76 | 13.57 | 7.81 | 7.57 | 77.9 | 6.07 |  |  | 113.92
MRY402 | 001250 | Murray Creek 12.5km from mouth | -20.9058 | 148.8425 | 2025-04-09 11:13 | 2 | 25.74 | 13.68 | 7.88 | 7.57 | 77.7 | 6.06 |  |  | 155.76
MRY402 | 001250 | Murray Creek 12.5km from mouth | -20.9058 | 148.8425 | 2025-04-09 11:13 | 3 | 25.74 | 13.71 | 7.9 | 7.57 | 77.5 | 6.05 |  |  | 166.43
MRY402 | 001250 | Murray Creek 12.5km from mouth | -20.9058 | 148.8425 | 2025-04-09 11:13 | 4 | 25.73 | 13.87 | 8 | 7.64 | 77.5 | 6.04 |  |  | 152.83
MRY402 | 001250 | Murray Creek 12.5km from mouth | -20.9058 | 148.8425 | 2025-04-09 11:13 | 5 | 25.73 | 13.92 | 8.03 | 7.64 | 77.5 | 6.04 |  |  | 151.84
MRY402 | 001650 | Murray Creek 16.5km from mouth | -20.9208 | 148.8536 | 2014-10-15 11:46 | 0.2 | 25.96 | 28.89 | 17.8274 | 7.73 | 112.4 | 8.2522 |  | 1.6 | 3.1 |  | 2.9631 |  | 0.22469 |  | 0.27 |  | 0.015 |  | 0.034 |  | 0.031 |  | 0.019
MRY402 | 001650 | Murray Creek 16.5km from mouth | -20.9208 | 148.8536 | 2014-10-15 11:46 | 2 | 25.6 | 29.8 | 18.4464 | 7.76 | 119.9 | 8.8275 |  |  | 2.6
MRY402 | 001650 | Murray Creek 16.5km from mouth | -20.9208 | 148.8536 | 2014-10-15 11:46 | 2.5 | 25.41 | 31.7 | 19.7476 | 7.74 | 117.7 | 8.6306 |  |  | 3.5
MRY402 | 001650 | Murray Creek 16.5km from mouth | -20.9208 | 148.8536 | 2014-11-26 08:00 | 0.2 | 29.26 | 43.96 | 28.3781 | 7.56 | 84.6 | 5.538 | > | 2 | 1.2 |  | 3.3731 |  | 2.7509 |  | 0.21 |  | 0.011 |  | 0.005 |  | 0.026 |  | 0.012
MRY402 | 001650 | Murray Creek 16.5km from mouth | -20.9208 | 148.8536 | 2014-11-26 08:00 | 2 | 29.29 | 44.16 | 28.5216 | 7.57 | 84.5 | 5.5244 |  |  | 2.8
MRY402 | 001650 | Murray Creek 16.5km from mouth | -20.9208 | 148.8536 | 2015-03-10 07:43 | 0.2 | 29.7 | 8.852 | 4.9415 | 7.6 | 69.3 | 5.1242 |  | 0.45 | 21.8 |  | 1.4759 |  | 2.7191 |  | 0.61 |  | 0.074 |  | 0.16 |  | 0.098 |  | 0.067
MRY402 | 001650 | Murray Creek 16.5km from mouth | -20.9208 | 148.8536 | 2015-03-10 07:43 | 2 | 29.71 | 9.01 | 5.0364 | 7.6 | 68.6 | 5.0689 |  |  | 24.1
MRY402 | 001650 | Murray Creek 16.5km from mouth | -20.9208 | 148.8536 | 2015-03-10 07:43 | 3 | 29.72 | 9.196 | 5.1483 | 7.6 | 68.2 | 5.0354 |  |  | 24
MRY402 | 001650 | Murray Creek 16.5km from mouth | -20.9208 | 148.8536 | 2015-04-22 08:41 | 0.2 | 24.39 | 24.62 | 14.9598 | 7.58 | 74.1 | 5.6856 |  | 0.6 | 11.6 |  | 3.521 |  | 3.8509 |  | 0.45 |  | 0.12 |  | 0.095 |  | 0.051 |  | 0.029
MRY402 | 001650 | Murray Creek 16.5km from mouth | -20.9208 | 148.8536 | 2015-04-22 08:41 | 2 | 24.43 | 25.08 | 15.2657 | 7.59 | 73 | 5.5874 |  |  | 11.1
MRY402 | 001650 | Murray Creek 16.5km from mouth | -20.9208 | 148.8536 | 2015-05-27 13:53 | 0.2 | 23.67 | 34.7 | 21.8246 | 7.61 | 82 | 6.1278 |  | 1.1 | 6.2 |  | 4.0847 |  | 1.0898 |  | 0.59 |  | 0.17 |  | 0.2 |  | 0.046 |  | 0.031
MRY402 | 001650 | Murray Creek 16.5km from mouth | -20.9208 | 148.8536 | 2015-05-27 13:53 | 2 | 23.52 | 35.29 | 22.2362 | 7.6 | 80.8 | 6.04 |  |  | 5.4
MRY402 | 001650 | Murray Creek 16.5km from mouth | -20.9208 | 148.8536 | 2015-05-27 13:53 | 2.5 | 23.41 | 35.81 | 22.5996 | 7.58 | 79.9 | 5.972 |  |  | 5.1
MRY402 | 001650 | Murray Creek 16.5km from mouth | -20.9208 | 148.8536 | 2015-06-23 10:11 | 0.2 | 21.64 | 28.75 | 17.7324 | 7.49 | 76.4 | 6.0664 |  | 0.7 | 9.9 | [5 empty] | 0.55 |  | 0.13 |  | 0.21 |  | 0.044 |  | 0.029
MRY402 | 001650 | Murray Creek 16.5km from mouth | -20.9208 | 148.8536 | 2015-06-23 10:11 | 2 | 21.64 | 29.02 | 17.9156 | 7.5 | 75 | 5.9489 |  |  | 11.6
MRY402 | 001650 | Murray Creek 16.5km from mouth | -20.9208 | 148.8536 | 2015-06-23 10:11 | 3 | 21.64 | 29.06 | 17.9428 | 7.51 | 74.8 | 5.9321 |  |  | 15.1
MRY402 | 001650 | Murray Creek 16.5km from mouth | -20.9208 | 148.8536 | 2015-08-18 07:06 | 0.2 | 19.56 | 34.26 | 21.5184 | 7.58 | 80.8 | 6.525 |  | 0.7 | 15.8 |  | 1.4914 |  | 0.74035 |  | 0.42 |  | 0.078 |  | 0.15 |  | 0.048 |  | 0.025
MRY402 | 001650 | Murray Creek 16.5km from mouth | -20.9208 | 148.8536 | 2015-08-18 07:06 | 2 | 19.62 | 34.87 | 21.9431 | 7.59 | 80.3 | 6.4609 |  |  | 16.8
MRY402 | 001650 | Murray Creek 16.5km from mouth | -20.9208 | 148.8536 | 2015-08-18 07:06 | 3 | 19.63 | 34.91 | 21.971 | 7.59 | 80.2 | 6.4506 |  |  | 17
MRY402 | 001650 | Murray Creek 16.5km from mouth | -20.9208 | 148.8536 | 2015-09-22 11:03 | 0.2 | 24.09 | 40.96 | 26.2347 | 7.62 | 84.1 | 6.0824 |  | 1 | 8.9 |  | 1.6412 |  | 0.92968 |  | 0.51 |  | 0.071 |  | 0.22 |  | 0.052 |  | 0.033
MRY402 | 001650 | Murray Creek 16.5km from mouth | -20.9208 | 148.8536 | 2015-09-22 11:03 | 2 | 24.03 | 41.22 | 26.4198 | 7.63 | 83.7 | 6.0534 |  |  | 10.2
MRY402 | 001650 | Murray Creek 16.5km from mouth | -20.9208 | 148.8536 | 2015-10-20 10:25 | 0.2 | 25.42 | 47.86 | 31.1916 | 7.67 | 102.1 | 7.0151 |  | 1.7 | 3.9 |  | 2.4202 |  | 0.94873 |  | 0.42 |  | 0.027 |  | 0.16 |  | 0.041 |  | 0.026
MRY402 | 001650 | Murray Creek 16.5km from mouth | -20.9208 | 148.8536 | 2015-10-20 10:25 | 2 | 25.28 | 48.22 | 31.4531 | 7.67 | 99.5 | 6.8427 |  |  | 3.7
MRY402 | 001650 | Murray Creek 16.5km from mouth | -20.9208 | 148.8536 | 2015-10-20 10:25 | 3 | 25.19 | 48.44 | 31.6131 | 7.67 | 97.1 | 6.6818 |  |  | 3.3
MRY402 | 001650 | Murray Creek 16.5km from mouth | -20.9208 | 148.8536 | 2015-11-17 08:12 | 0.2 | 27.87 | 39.41 | 25.1344 | 7.64 | 91.6 | 6.2474 |  | 2 | 4.6 |  | 9.8466 |  | 1.5922 |  | 0.28 |  | 0.01 |  | 0.007 |  | 0.028 |  | 0.007
MRY402 | 001650 | Murray Creek 16.5km from mouth | -20.9208 | 148.8536 | 2015-11-17 08:12 | 2 | 27.9 | 40.42 | 25.8508 | 7.67 | 90 | 6.1107 |  |  | 4.3
MRY402 | 001650 | Murray Creek 16.5km from mouth | -20.9208 | 148.8536 | 2015-11-17 08:12 | 2.5 | 27.92 | 40.83 | 26.1422 | 7.68 | 88.8 | 6.0174 |  |  | 4
MRY402 | 001650 | Murray Creek 16.5km from mouth | -20.9208 | 148.8536 | 2015-12-16 08:29 | 0.2 | 27.42 | 48.42 | 31.5985 | 7.74 | 92.5 | 6.131 |  | 2.1 | 4.4 |  | 6.3348 |  | 0.73761 |  | 0.27 |  | 0.007 | < | 0.002 |  | 0.03 |  | 0.006
MRY402 | 001650 | Murray Creek 16.5km from mouth | -20.9208 | 148.8536 | 2015-12-16 08:29 | 2 | 27.44 | 48.61 | 31.7368 | 7.75 | 92.7 | 6.1375 |  |  | 5
MRY402 | 001650 | Murray Creek 16.5km from mouth | -20.9208 | 148.8536 | 2016-01-13 06:49 | 0.2 | 27.68 | 30.75 | 19.0956 | 7.74 | 75.3 | 5.3286 |  | 1.4 | 5.4 |  | 9.8213 |  | 1.0157 |  | 0.43 |  | 0.031 |  | 0.059 |  | 0.044 |  | 0.017
MRY402 | 001650 | Murray Creek 16.5km from mouth | -20.9208 | 148.8536 | 2016-01-13 06:49 | 2 | 27.72 | 31.06 | 19.308 | 7.74 | 75.4 | 5.3258 |  |  | 6.1
MRY402 | 001650 | Murray Creek 16.5km from mouth | -20.9208 | 148.8536 | 2016-01-13 06:49 | 3 | 27.71 | 31.05 | 19.3012 | 7.74 | 75.2 | 5.3128 |  |  | 10
MRY402 | 001650 | Murray Creek 16.5km from mouth | -20.9208 | 148.8536 | 2016-02-17 13:48 | 0.2 | 31.98 | 3.388 | 1.7828 | 7.84 | 95.5 | 6.9115 |  | 0.2 | 59.9 |  | 15.4494 |  | 2.1028 |  | 0.9 |  | 0.022 |  | 0.44 |  | 0.12 |  | 0.044
MRY402 | 001650 | Murray Creek 16.5km from mouth | -20.9208 | 148.8536 | 2016-02-17 13:48 | 2 | 31.95 | 3.395 | 1.7866 | 7.79 | 95 | 6.8786 |  |  | 66.7
MRY402 | 001650 | Murray Creek 16.5km from mouth | -20.9208 | 148.8536 | 2016-02-17 13:48 | 2.5 | 31.92 | 3.428 | 1.8048 | 7.78 | 93.9 | 6.8017 |  |  | 66.6
MRY402 | 001650 | Murray Creek 16.5km from mouth | -20.9208 | 148.8536 | 2016-03-16 11:34 | 0.2 | 27.3 | 0.504 | 0.25337 | 7.21 | 78.1 | 6.1813 |  | 0.3 | 42.8 |  | 2.6297 |  | 1.27 |  | 0.71 |  | 0.039 |  | 0.26 |  | 0.11 |  | 0.044
MRY402 | 001650 | Murray Creek 16.5km from mouth | -20.9208 | 148.8536 | 2016-03-16 11:34 | 2 | 27.28 | 0.501 | 0.25184 | 7.18 | 77.9 | 6.1677 |  |  | 41.3
MRY402 | 001650 | Murray Creek 16.5km from mouth | -20.9208 | 148.8536 | 2016-03-16 11:34 | 3 | 27.28 | 0.5 | 0.25134 | 7.16 | 77.8 | 6.1598 |  |  | 43.6
MRY402 | 001650 | Murray Creek 16.5km from mouth | -20.9208 | 148.8536 | 2016-04-12 08:27 | 0.2 | 26.97 | 10.53 | 5.9569 | 7.57 | 76.1 | 5.8679 |  | 0.3 | 77.4 |  | 6.5911 |  | 4.4829 |  | 0.56 |  | 0.076 |  | 0.12 |  | 0.1 |  | 0.038
MRY402 | 001650 | Murray Creek 16.5km from mouth | -20.9208 | 148.8536 | 2016-04-12 08:27 | 2 | 26.96 | 10.79 | 6.1156 | 7.56 | 75.5 | 5.8175 |  |  | 80
MRY402 | 001650 | Murray Creek 16.5km from mouth | -20.9208 | 148.8536 | 2016-05-11 09:18 | 0.2 | 25.93 | 11.41 | 6.4956 | 7.55 | 70.3 | 5.5054 |  | 0.3 | 56.9 |  | 3.1994 |  | 3.9816 |  | 0.65 |  | 0.12 |  | 0.17 |  | 0.11 |  | 0.05
MRY402 | 001650 | Murray Creek 16.5km from mouth | -20.9208 | 148.8536 | 2016-05-11 09:18 | 2 | 25.92 | 11.63 | 6.6309 | 7.54 | 69.3 | 5.4239 |  |  | 64.9
MRY402 | 001650 | Murray Creek 16.5km from mouth | -20.9208 | 148.8536 | 2016-05-11 09:18 | 3 | 25.91 | 11.94 | 6.822 | 7.53 | 67.9 | 5.3095 |  |  | 73.8
MRY402 | 001650 | Murray Creek 16.5km from mouth | -20.9208 | 148.8536 | 2016-06-16 14:54 | 0.2 | 22.73 | 18.4 | 10.895 | 7.64 | 82.1 | 6.6469 |  | 0.5 | 23.7 |  | 3.4612 |  | 1.5847 |  | 0.49 |  | 0.1 |  | 0.17 |  | 0.063 |  | 0.038
MRY402 | 001650 | Murray Creek 16.5km from mouth | -20.9208 | 148.8536 | 2016-06-16 14:54 | 2 | 22.71 | 19.07 | 11.3264 | 7.63 | 81.6 | 6.5924 |  |  | 25.5
MRY402 | 001650 | Murray Creek 16.5km from mouth | -20.9208 | 148.8536 | 2016-07-14 11:55 | 0.2 | 21.06 | 12.81 | 7.3606 | 7.85 | 89.7 | 7.6506 |  | 0.65 | 15.5 |  | 8.4553 |  | 0.26902 |  | 0.47 |  | 0.005 |  | 0.19 |  | 0.05 |  | 0.026
MRY402 | 001650 | Murray Creek 16.5km from mouth | -20.9208 | 148.8536 | 2016-07-14 11:55 | 2 | 21.07 | 13 | 7.4787 | 7.89 | 88.8 | 7.5671 |  |  | 14.8
MRY402 | 001650 | Murray Creek 16.5km from mouth | -20.9208 | 148.8536 | 2016-07-14 11:55 | 3 | 21.07 | 13.07 | 7.5222 | 7.89 | 88.6 | 7.5482 |  |  | 15.9
MRY402 | 001650 | Murray Creek 16.5km from mouth | -20.9208 | 148.8536 | 2016-08-09 10:08 | 0.2 | 20.51 | 4.829 | 2.5885 | 7.8 | 83 | 7.3582 |  | 0.4 | 33.9 |  | 1.1374 |  | 4.0621 |  | 0.47 |  | 0.046 |  | 0.17 |  | 0.067 |  | 0.038
MRY402 | 001650 | Murray Creek 16.5km from mouth | -20.9208 | 148.8536 | 2016-08-09 10:08 | 1.5 | 20.29 | 5.091 | 2.7374 | 7.79 | 81.6 | 7.259 |  |  | 33.7
MRY402 | 001650 | Murray Creek 16.5km from mouth | -20.9208 | 148.8536 | 2016-09-06 07:57 | 0.2 | 22.74 | 14.06 | 8.1403 | 7.65 | 79.7 | 6.5549 |  | 0.5 | 25.5 |  | 1.0483 |  | 1.5185 |  | 0.43 |  | 0.061 |  | 0.18 |  | 0.059 |  | 0.047
MRY402 | 001650 | Murray Creek 16.5km from mouth | -20.9208 | 148.8536 | 2016-09-06 07:57 | 2 | 22.78 | 14.99 | 8.7246 | 7.63 | 78.8 | 6.4542 |  |  | 28.5
MRY402 | 001650 | Murray Creek 16.5km from mouth | -20.9208 | 148.8536 | 2016-10-13 13:39 | 0.2 | 28.1 | 25.14 | 15.3056 | 7.66 | 79 | 5.669 |  | 0.25 | 76.3 |  | 7.4533 | < | 0.1 |  | 0.46 |  | 0.028 |  | 0.12 |  | 0.094 |  | 0.047
MRY402 | 001650 | Murray Creek 16.5km from mouth | -20.9208 | 148.8536 | 2016-10-13 13:39 | 2 | 28.08 | 23.47 | 14.1982 | 7.67 | 78.7 | 5.6844 |  |  | 80.6
MRY402 | 001650 | Murray Creek 16.5km from mouth | -20.9208 | 148.8536 | 2016-10-13 13:39 | 2.5 | 28.08 | 22.15 | 13.3296 | 7.67 | 78.7 | 5.7119 |  |  | 80.3
MRY402 | 001650 | Murray Creek 16.5km from mouth | -20.9208 | 148.8536 | 2016-11-09 12:09 | 0.2 | 29.66 | 35.32 | 22.2571 | 7.95 | 126.5 | 8.509 |  | 2.1 | 5.4 |  | 2.672 |  | 3.5003 |  | 0.21 |  | 0.004 | < | 0.002 |  | 0.031 |  | 0.01
MRY402 | 001650 | Murray Creek 16.5km from mouth | -20.9208 | 148.8536 | 2016-11-09 12:09 | 2 | 29.54 | 35.64 | 22.4807 | 7.96 | 127.2 | 8.5625 |  |  | 5.3
MRY402 | 001650 | Murray Creek 16.5km from mouth | -20.9208 | 148.8536 | 2016-11-09 12:09 | 3.5 | 29.55 | 35.75 | 22.5577 | 7.96 | 127 | 8.544 |  |  | 5.2
MRY402 | 001650 | Murray Creek 16.5km from mouth | -20.9208 | 148.8536 | 2016-12-06 09:24 | 0.2 | 30.1 | 41.25 | 26.4411 | 7.6 | 87.4 | 5.7039 |  | 3 | 3.1 |  | 3.2064 |  | 0.7682 |  | 0.23 |  | 0.006 |  | 0.003 |  | 0.016 |  | 0.008
MRY402 | 001650 | Murray Creek 16.5km from mouth | -20.9208 | 148.8536 | 2016-12-06 09:24 | 2 | 30.08 | 41.44 | 26.5765 | 7.59 | 87.1 | 5.6819 |  |  | 4.1
MRY402 | 001650 | Murray Creek 16.5km from mouth | -20.9208 | 148.8536 | 2016-12-06 09:24 | 3 | 30.05 | 41.52 | 26.6335 | 7.59 | 86.1 | 5.6177 |  |  | 3.6
MRY402 | 001650 | Murray Creek 16.5km from mouth | -20.9208 | 148.8536 | 2017-01-18 10:24 | 0.2 | 27.53 | 0.437 | 0.21942 | 7.35 | 81.4 | 6.4173 |  | 0.3 | 45.1 |  | 2.1254 |  | 1.0627 |  | 0.68 |  | 0.032 |  | 0.16 |  | 0.12 |  | 0.05
MRY402 | 001650 | Murray Creek 16.5km from mouth | -20.9208 | 148.8536 | 2017-01-18 10:24 | 2 | 27.48 | 0.438 | 0.21992 | 7.3 | 81 | 6.3915 |  |  | 46.4
MRY402 | 001650 | Murray Creek 16.5km from mouth | -20.9208 | 148.8536 | 2017-02-16 09:24 | 0.2 | 29.76 | 1.833 | 0.94258 | 7.53 | 76.2 | 5.7538 |  | 0.1 | 56.7 |  | 4.676 |  | 4.2084 |  | 0.53 |  | 0.039 |  | 0.16 |  | 0.11 |  | 0.052
MRY402 | 001650 | Murray Creek 16.5km from mouth | -20.9208 | 148.8536 | 2017-02-16 09:24 | 2 | 29.72 | 1.853 | 0.95317 | 7.52 | 75.4 | 5.697 |  |  | 61.1
MRY402 | 001650 | Murray Creek 16.5km from mouth | -20.9208 | 148.8536 | 2017-02-16 09:24 | 2.5 | 29.72 | 1.876 | 0.96535 | 7.51 | 75.2 | 5.6815 |  |  | 63.8
MRY402 | 001650 | Murray Creek 16.5km from mouth | -20.9208 | 148.8536 | 2017-03-15 16:58 | 0.2 | 29.67 | 9.727 | 5.4689 | 7.5 | 71.4 | 5.2669 |  | 0.1 | 121.5 |  | 7.3728 |  | 1.8449 |  | 0.74 |  | 0.07 |  | 0.15 |  | 0.19 |  | 0.06
MRY402 | 001650 | Murray Creek 16.5km from mouth | -20.9208 | 148.8536 | 2017-03-15 16:58 | 2 | 29.67 | 9.823 | 5.527 | 7.5 | 70.3 | 5.1841 |  |  | 133.8
MRY402 | 001650 | Murray Creek 16.5km from mouth | -20.9208 | 148.8536 | 2017-04-05 12:54 | 0.2 | 25.84 | 0.502 | 0.25235 | 8.07 | 79.4 | 6.4518 |  | 0.45 | 21.4 |  | 2.449 |  | 0.668 |  | 0.61 |  | 0.042 |  | 0.35 |  | 0.11 |  | 0.038
MRY402 | 001650 | Murray Creek 16.5km from mouth | -20.9208 | 148.8536 | 2017-04-05 12:54 | 2 | 25.86 | 0.503 | 0.25286 | 8.11 | 79.1 | 6.425 |  |  | 21.5
MRY402 | 001650 | Murray Creek 16.5km from mouth | -20.9208 | 148.8536 | 2017-04-05 12:54 | 3 | 25.86 | 0.5 | 0.25134 | 8.17 | 79 | 6.417 |  |  | 22.2
MRY402 | 001650 | Murray Creek 16.5km from mouth | -20.9208 | 148.8536 | 2018-01-11 14:23 | 0.2 | 30.51 | 23.24 | 13.95 | 7.7 | 123.6 | 8.58 |  | 2.25 | 4.2 |  | 4.5424 |  | 0.78824 |  | 0.3 |  | 0.003 |  | 0.005 |  | 0.032 |  | 0.016
MRY402 | 001650 | Murray Creek 16.5km from mouth | -20.9208 | 148.8536 | 2018-01-11 14:23 | 2 | 30.46 | 23.88 | 14.37 | 7.71 | 123.9 | 8.59 |  |  | 3.8
MRY402 | 001650 | Murray Creek 16.5km from mouth | -20.9208 | 148.8536 | 2018-02-06 08:59 | 0.2 | 25.85 | 1.06 | 0.52 | 7.19 | 69.5 | 5.64 |  | 0.2 | 49 |  | 4.0391 |  | 2.2681 |  | 1.3 |  | 0.068 |  | 0.67 |  | 0.11 |  | 0.059
MRY402 | 001650 | Murray Creek 16.5km from mouth | -20.9208 | 148.8536 | 2018-02-06 08:59 | 2 | 25.84 | 1.08 | 0.53 | 7.17 | 68.8 | 5.58 |  |  | 51.5
MRY402 | 001650 | Murray Creek 16.5km from mouth | -20.9208 | 148.8536 | 2018-02-06 08:59 | 3.5 | 25.84 | 1.09 | 0.54 | 7.17 | 68.7 | 5.57 |  |  | 52.1
MRY402 | 001650 | Murray Creek 16.5km from mouth | -20.9208 | 148.8536 | 2018-11-13 07:40 | 0.2 | 27.07 | 50.31 | 32.92 | 7.64 | 93.8 | 6.21 |  | 2.4 | 3 |  | 1.4696 | < | 0.1 |  | 0.22 |  | 0.008 | < | 0.002 |  | 0.027 |  | 0.009
MRY402 | 001650 | Murray Creek 16.5km from mouth | -20.9208 | 148.8536 | 2018-11-13 07:40 | 2 | 27.11 | 50.49 | 33.04 | 7.64 | 94.5 | 6.25 |  |  | 2.4
MRY402 | 001650 | Murray Creek 16.5km from mouth | -20.9208 | 148.8536 | 2018-11-13 07:40 | 2.5 | 27.11 | 50.51 | 33.06 | 7.65 | 94.8 | 6.26 |  |  | 2.5
MRY402 | 001650 | Murray Creek 16.5km from mouth | -20.9208 | 148.8536 | 2018-12-11 07:27 | 0.2 | 24.83 | 3.95 | 2.08 | 7.31 | 63.3 | 5.19 |  | 0.25 | 37.7 |  | 0.95429 |  | 0.51531 |  | 2.8 |  | 0.2 |  | 1.9 |  | 0.11 |  | 0.06
MRY402 | 001650 | Murray Creek 16.5km from mouth | -20.9208 | 148.8536 | 2018-12-11 07:27 | 2 | 24.82 | 4.11 | 2.18 | 7.25 | 62.4 | 5.11 |  |  | 36.8
MRY402 | 001650 | Murray Creek 16.5km from mouth | -20.9208 | 148.8536 | 2019-01-15 11:42 | 0.2 | 27.59 | 0.58 | 0.28 | 7.22 | 83.1 | 6.54 |  | 0.4 | 27.7 |  | 1.336 | < | 0.1 |  | 0.88 |  | 0.035 |  | 0.39 |  | 0.08 |  | 0.038
MRY402 | 001650 | Murray Creek 16.5km from mouth | -20.9208 | 148.8536 | 2019-01-15 11:42 | 2 | 27.58 | 0.56 | 0.27 | 7.21 | 82.3 | 6.49 |  |  | 24.5
MRY402 | 001650 | Murray Creek 16.5km from mouth | -20.9208 | 148.8536 | 2019-01-15 11:42 | 3 | 27.57 | 0.58 | 0.28 | 7.2 | 81.9 | 6.45 |  |  | 25.5
MRY402 | 001650 | Murray Creek 16.5km from mouth | -20.9208 | 148.8536 | 2019-02-12 09:28 | 0.2 | 27.55 | 0.41 | 0.2 | 7.15 | 84.5 | 6.66 |  | 0.7 | 16.9 |  | 0.8016 | < | 0.1 |  | 0.8 |  | 0.028 |  | 0.47 |  | 0.072 |  | 0.028
MRY402 | 001650 | Murray Creek 16.5km from mouth | -20.9208 | 148.8536 | 2019-02-12 09:28 | 2 | 27.45 | 0.41 | 0.19 | 7.12 | 84.3 | 6.66 |  |  | 16.9
MRY402 | 001650 | Murray Creek 16.5km from mouth | -20.9208 | 148.8536 | 2019-03-26 09:28 | 0.2 | 29.11 | 2.54 | 1.3 | 7.73 | 80.4 | 6.13 |  | 0.25 | 54.3 |  | 14.4733 |  | 2.9837 |  | 0.57 |  | 0.029 |  | 0.14 |  | 0.099 |  | 0.049
MRY402 | 001650 | Murray Creek 16.5km from mouth | -20.9208 | 148.8536 | 2019-03-26 09:28 | 2 | 29.02 | 2.59 | 1.33 | 7.72 | 79.7 | 6.08 |  |  | 58.4
MRY402 | 001650 | Murray Creek 16.5km from mouth | -20.9208 | 148.8536 | 2019-05-15 14:25 | 0.2 | 22.84 | 2.04 | 1.04 | 7.62 | 88.1 | 7.53 |  | 0.15 | 89.6 |  | 6.9836 | < | 0.1 |  | 0.63 |  | 0.024 |  | 0.089 |  | 0.12 |  | 0.029
MRY402 | 001650 | Murray Creek 16.5km from mouth | -20.9208 | 148.8536 | 2019-05-15 14:25 | 2 | 22.82 | 2.13 | 1.09 | 7.61 | 87.8 | 7.51 |  |  | 98.8
MRY402 | 001650 | Murray Creek 16.5km from mouth | -20.9208 | 148.8536 | 2019-05-15 14:25 | 2.5 | 22.82 | 2.14 | 1.1 | 7.61 | 87.5 | 7.49 |  |  | 103.6
MRY402 | 001650 | Murray Creek 16.5km from mouth | -20.9208 | 148.8536 | 2019-11-20 13:42 | 0.2 | 31.69 | 43.6 | 27.91 | 7.52 | 106.7 | 6.73 |  | 2.5 | 1.94 |  | 1.2525 |  | 0.44255 |  | 0.21 |  | 0.007 |  | 0.004 |  | 0.02 |  | 0.015
MRY402 | 001650 | Murray Creek 16.5km from mouth | -20.9208 | 148.8536 | 2019-11-20 13:42 | 2 | 30.94 | 43.99 | 28.21 | 7.5 | 105.6 | 6.73 |  |  | 0.85
MRY402 | 001650 | Murray Creek 16.5km from mouth | -20.9208 | 148.8536 | 2019-11-20 13:42 | 2.5 | 30.72 | 44.7 | 28.73 | 7.49 | 105.3 | 6.72 |  |  | 1.89
MRY402 | 001650 | Murray Creek 16.5km from mouth | -20.9208 | 148.8536 | 2019-12-03 09:01 | 0.2 | 29.26 | 48.19 | 31.29 | 7.52 | 95.2 | 6.13 |  | 2.4 | 2.3 |  | 1.6032 |  | 0.59452 |  | 0.24 |  | 0.002 | < | 0.002 |  | 0.028 |  | 0.012
MRY402 | 001650 | Murray Creek 16.5km from mouth | -20.9208 | 148.8536 | 2019-12-03 09:01 | 2 | 29.25 | 48.39 | 31.44 | 7.59 | 97.3 | 6.26 |  |  | 2.3
MRY402 | 001650 | Murray Creek 16.5km from mouth | -20.9208 | 148.8536 | 2020-01-14 07:20 | 0.2 | 29.05 | 8.62 | 4.77 | 7.08 | 51.3 | 3.84 |  | 0.25 | 32.72 |  | 2.3703 |  | 0.49561 |  | 0.99 |  | 0.11 |  | 0.39 |  | 0.074 |  | 0.041
MRY402 | 001650 | Murray Creek 16.5km from mouth | -20.9208 | 148.8536 | 2020-01-14 07:20 | 2 | 29.01 | 8.81 | 4.89 | 7.07 | 49.2 | 3.68 |  |  | 34.8
MRY402 | 001650 | Murray Creek 16.5km from mouth | -20.9208 | 148.8536 | 2020-01-14 07:20 | 3 | 29.04 | 8.99 | 4.99 | 7.07 | 48.2 | 3.6 |  |  | 35.35
MRY402 | 001650 | Murray Creek 16.5km from mouth | -20.9208 | 148.8536 | 2020-02-03 13:10 | 0.2 | 30.52 | 1.25 | 0.61 | 7.63 | 82.3 | 6.14 |  | 0.6 | 15.9 |  | 4.9712 |  | 1.2273 |  | 0.76 |  | 0.019 |  | 0.32 |  | 0.072 |  | 0.043
MRY402 | 001650 | Murray Creek 16.5km from mouth | -20.9208 | 148.8536 | 2020-02-03 13:10 | 2 | 30.34 | 1.26 | 0.62 | 7.59 | 80.7 | 6.04 |  |  | 15.9
MRY402 | 001650 | Murray Creek 16.5km from mouth | -20.9208 | 148.8536 | 2020-02-03 13:10 | 3 | 30.27 | 1.27 | 0.62 | 7.55 | 80.3 | 6.02 |  |  | 17.1
MRY402 | 001650 | Murray Creek 16.5km from mouth | -20.9208 | 148.8536 | 2020-03-18 12:30 | 0.2 | 27.59 | 0.86 | 0.42 | 7.43 | 88.6 | 6.97 |  | 0.45 | 15.52 |  | 3.5627 | < | 0.1 |  | 0.49 |  | 0.023 |  | 0.21 |  | 0.066 |  | 0.033
MRY402 | 001650 | Murray Creek 16.5km from mouth | -20.9208 | 148.8536 | 2020-03-18 12:30 | 2 | 27.54 | 0.85 | 0.41 | 7.42 | 88.3 | 6.95 |  |  | 16.74
MRY402 | 001650 | Murray Creek 16.5km from mouth | -20.9208 | 148.8536 | 2020-10-20 07:17 | 0.2 | 25.3 | 42.98 | 27.64 | 7.69 | 74.2 | 5.21 |  | 0.9 | 7.44 |  | 4.8096 | < | 0.1 |  | 0.34 |  | 0.041 |  | 0.054 |  | 0.037 |  | 0.018
MRY402 | 001650 | Murray Creek 16.5km from mouth | -20.9208 | 148.8536 | 2020-10-20 07:17 | 2 | 25.33 | 43.18 | 27.78 | 7.72 | 73.8 | 5.18 |  |  | 7.5
MRY402 | 001650 | Murray Creek 16.5km from mouth | -20.9208 | 148.8536 | 2020-11-12 11:25 | 0.2 | 25.76 | 31.58 | 19.64 | 7.3 | 54.7 | 3.99 |  | 0.25 | 37.98 |  | 6.7602 |  | 2.3886 |  | 1 |  | 0.16 |  | 0.43 |  | 0.078 |  | 0.02
MRY402 | 001650 | Murray Creek 16.5km from mouth | -20.9208 | 148.8536 | 2020-11-12 11:25 | 2 | 25.75 | 31.56 | 19.62 | 7.3 | 54.5 | 3.97 |  |  | 71.39
MRY402 | 001650 | Murray Creek 16.5km from mouth | -20.9208 | 148.8536 | 2020-12-09 09:30 | 0.2 | 30 | 42.82 | 27.41 | 7.73 | 80.5 | 5.23 |  | 2 | 3.4 |  | 0.78156 |  | 0.42204 |  | 0.23 |  | 0.007 |  | 0.002 |  | 0.027 |  | 0.01
MRY402 | 001650 | Murray Creek 16.5km from mouth | -20.9208 | 148.8536 | 2020-12-09 09:30 | 2 | 30 | 42.85 | 27.42 | 7.73 | 80.2 | 5.21 |  |  | 2.08
MRY402 | 001650 | Murray Creek 16.5km from mouth | -20.9208 | 148.8536 | 2020-12-09 09:30 | 3 | 30 | 42.86 | 27.43 | 7.73 | 80.05 | 5.2 |  |  | 3.43
MRY402 | 001650 | Murray Creek 16.5km from mouth | -20.9208 | 148.8536 | 2021-01-21 11:23 | 0.2 | 28.3 | 1.38 | 0.68 | 7.45 | 84.9 | 6.59 |  | 0.4 | 10.84 |  | 4.5424 |  | 0.88176 |  | 0.53 |  | 0.021 |  | 0.24 |  | 0.066 |  | 0.031
MRY402 | 001650 | Murray Creek 16.5km from mouth | -20.9208 | 148.8536 | 2021-01-21 11:23 | 2 | 28.31 | 1.39 | 0.69 | 7.42 | 84.3 | 6.54 |  |  | 11.51
MRY402 | 001650 | Murray Creek 16.5km from mouth | -20.9208 | 148.8536 | 2021-01-21 11:23 | 3 | 28.32 | 1.41 | 0.7 | 7.39 | 83.8 | 6.5 |  |  | 12.16
MRY402 | 001650 | Murray Creek 16.5km from mouth | -20.9208 | 148.8536 | 2021-02-24 12:05 | 0.2 | 30.31 | 17.79 | 10.42 | 7.45 | 75.5 | 5.36 |  | 0.2 | 75.58 |  | 3.5738 | < | 0.1 |  | 0.61 |  | 0.011 |  | 0.042 |  | 0.12 |  | 0.023
MRY402 | 001650 | Murray Creek 16.5km from mouth | -20.9208 | 148.8536 | 2021-02-24 12:05 | 2 | 30.3 | 18.04 | 10.59 | 7.45 | 75 | 5.32 |  |  | 84.31
MRY402 | 001650 | Murray Creek 16.5km from mouth | -20.9208 | 148.8536 | 2021-02-24 12:05 | 3.5 | 30.29 | 18.07 | 10.6 | 7.45 | 74.8 | 5.31 |  |  | 111.39
MRY402 | 001650 | Murray Creek 16.5km from mouth | -20.9208 | 148.8536 | 2021-03-24 11:44 | 0.2 | 27.24 | 0.39 | 0.18 | 7 | 70.3 | 5.57 |  | 0.1 | 133.5 |  | 5.7668 |  | 2.0376 |  | 1.2 |  | 0.034 |  | 0.2 |  | 0.23 |  | 0.056
MRY402 | 001650 | Murray Creek 16.5km from mouth | -20.9208 | 148.8536 | 2021-03-24 11:44 | 2 | 27.2 | 0.39 | 0.18 | 6.99 | 69.8 | 5.54 |  |  | 165.76
MRY402 | 001650 | Murray Creek 16.5km from mouth | -20.9208 | 148.8536 | 2021-03-24 11:44 | 3 | 27.2 | 0.39 | 0.18 | 6.99 | 69.5 | 5.52 |  |  | 169.49
MRY402 | 001650 | Murray Creek 16.5km from mouth | -20.9208 | 148.8536 | 2021-04-21 11:44 | 0.2 | 26.07 | 9.3 | 5.2 | 7.45 | 70.9 | 5.58 |  | 0.4 | 19.12 |  | 4.726 | < | 0.1 |  | 0.51 |  | 0.029 |  | 0.11 |  | 0.062 |  | 0.034
MRY402 | 001650 | Murray Creek 16.5km from mouth | -20.9208 | 148.8536 | 2021-04-21 11:44 | 2 | 26.05 | 9.61 | 5.39 | 7.45 | 70.2 | 5.52 |  |  | 23.35
MRY402 | 001650 | Murray Creek 16.5km from mouth | -20.9208 | 148.8536 | 2021-04-21 11:44 | 3.5 | 26.04 | 9.92 | 5.57 | 7.44 | 69.6 | 5.47 |  |  | 20.43
MRY402 | 001650 | Murray Creek 16.5km from mouth | -20.9208 | 148.8536 | 2021-11-16 14:14 | 0.2 | 29.56 | 43.9 | 28.25 | 7.75 | 94.9 | 6.2 |  | 0.4 | 11 |  | 5.6112 |  | 3.3667 |  | 0.25 | < | 0.002 | < | 0.002 |  | 0.038 |  | 0.006
MRY402 | 001650 | Murray Creek 16.5km from mouth | -20.9208 | 148.8536 | 2021-11-16 14:14 | 2 | 29.56 | 44.1 | 28.31 | 7.75 | 94.1 | 6.1 |  |  | 12
MRY402 | 001650 | Murray Creek 16.5km from mouth | -20.9208 | 148.8536 | 2021-11-16 14:14 | 2.6 | 29.56 | 44.1 | 28.31 | 7.75 | 93.8 | 6.1 |  |  | 14
MRY402 | 001650 | Murray Creek 16.5km from mouth | -20.9208 | 148.8536 | 2021-12-15 11:23 | 0.2 | 29.66 | 15.8 | 9.17 | 7.43 | 55.5 | 4.02 |  | 0.3 | 69.05 |  | 4.4533 | < | 0.1 |  | 0.84 |  | 0.1 |  | 0.19 |  | 0.097 |  | 0.035
MRY402 | 001650 | Murray Creek 16.5km from mouth | -20.9208 | 148.8536 | 2021-12-15 11:23 | 2 | 29.65 | 16.35 | 9.52 | 7.42 | 55.6 | 4.01 |  |  | 88.5
MRY402 | 001650 | Murray Creek 16.5km from mouth | -20.9208 | 148.8536 | 2021-12-15 11:23 | 4 | 29.65 | 16.68 | 9.73 | 7.41 | 55.2 | 3.98 |  |  | 73.33
MRY402 | 001650 | Murray Creek 16.5km from mouth | -20.9208 | 148.8536 | 2022-02-23 11:13 | 0.2 | 29.79 | 3.58 | 1.87 | 7.77 | 62.7 | 4.71 |  | 0.25 | 48.49 |  | 6.664 | < | 0.1 |  | 0.67 |  | 0.062 |  | 0.15 |  | 0.11 |  | 0.064
MRY402 | 001650 | Murray Creek 16.5km from mouth | -20.9208 | 148.8536 | 2022-02-23 11:13 | 2 | 29.46 | 3.81 | 2 | 7.73 | 60.3 | 4.55 |  |  | 51.21
MRY402 | 001650 | Murray Creek 16.5km from mouth | -20.9208 | 148.8536 | 2022-02-23 11:13 | 3 | 29.38 | 3.99 | 2.1 | 7.71 | 58.9 | 4.45 |  |  | 53.19
MRY402 | 001650 | Murray Creek 16.5km from mouth | -20.9208 | 148.8536 | 2022-03-21 14:51 | 0.2 | 27.61 | 24.81 | 15.04 | 7.54 | 63.2 | 4.58 |  | 0.2 | 119.72 |  | 9.3693 | < | 0.1 |  | 0.85 |  | 0.03 |  | 0.21 |  | 0.12 |  | 0.025
MRY402 | 001650 | Murray Creek 16.5km from mouth | -20.9208 | 148.8536 | 2022-03-21 14:51 | 2 | 27.6 | 24.9 | 15.1 | 7.54 | 63 | 4.57 |  |  | 131.37
MRY402 | 001650 | Murray Creek 16.5km from mouth | -20.9208 | 148.8536 | 2022-03-21 14:51 | 4 | 27.59 | 25 | 15.16 | 7.53 | 62.6 | 4.54 |  |  | 157.8
MRY402 | 001650 | Murray Creek 16.5km from mouth | -20.9208 | 148.8536 | 2022-04-19 15:14 | 0.2 | 25.75 | 29.88 | 18.48 | 7.53 | 64.1 | 4.71 |  | 0.15 | 53.49 |  | 19.5589 |  | 3.4228 |  | 0.67 | < | 0.002 |  | 0.3 |  | 0.091 |  | 0.034
MRY402 | 001650 | Murray Creek 16.5km from mouth | -20.9208 | 148.8536 | 2022-04-19 15:14 | 2 | 25.74 | 30.12 | 18.64 | 7.53 | 63.6 | 4.67 |  |  | 79
MRY402 | 001650 | Murray Creek 16.5km from mouth | -20.9208 | 148.8536 | 2022-04-19 15:14 | 3 | 25.74 | 30.12 | 18.64 | 7.53 | 63.6 | 4.67 |  |  | 83.26
MRY402 | 001650 | Murray Creek 16.5km from mouth | -20.9208 | 148.8536 | 2022-11-21 15:38 | 0.2 | 30.56 | 33.58 | 20.9 | 7.63 | 88.6 | 5.92 |  | 0.8 | 4.92 |  | 3.0417 | < | 0.1 |  | 0.27 |  | 0.005 |  | 0.005 |  | 0.044 |  | 0.02
MRY402 | 001650 | Murray Creek 16.5km from mouth | -20.9208 | 148.8536 | 2022-11-21 15:38 | 2 | 30.44 | 34.14 | 21.29 | 7.58 | 82 | 5.47 |  |  | 7.66
MRY402 | 001650 | Murray Creek 16.5km from mouth | -20.9208 | 148.8536 | 2022-12-20 11:27 | 0.2 | 26.49 | 3.12 | 1.62 | 7.48 | 44.7 | 3.56 |  | 0.05 | 185.18 |  | 6.6779 |  | 5.699 |  | 1.7 |  | 0.15 |  | 0.42 |  | 0.29 |  | 0.063
MRY402 | 001650 | Murray Creek 16.5km from mouth | -20.9208 | 148.8536 | 2022-12-20 11:27 | 2 | 26.48 | 3.14 | 1.63 | 7.47 | 44.6 | 3.55 |  |  | 209.95
MRY402 | 001650 | Murray Creek 16.5km from mouth | -20.9208 | 148.8536 | 2022-12-20 11:27 | 4 | 26.47 | 3.27 | 1.7 | 7.46 | 44.3 | 3.53 |  |  | 212.2
MRY402 | 001650 | Murray Creek 16.5km from mouth | -20.9208 | 148.8536 | 2023-01-19 10:54 | 0.2 | 24.31 | 0.3 | 0.14 | 7.08 | 81.5 | 6.81 |  | 0.2 | 74.62 |  | 6.68 |  | 3.6072 |  | 0.62 |  | 0.022 |  | 0.16 |  | 0.11 |  | 0.042
MRY402 | 001650 | Murray Creek 16.5km from mouth | -20.9208 | 148.8536 | 2023-01-19 10:54 | 2 | 24.3 | 0.29 | 0.14 | 7.06 | 81.2 | 6.8 |  |  | 77.96
MRY402 | 001650 | Murray Creek 16.5km from mouth | -20.9208 | 148.8536 | 2023-01-19 10:54 | 4 | 24.3 | 0.29 | 0.14 | 7.06 | 81.4 | 6.81 |  |  | 74.26
MRY402 | 001650 | Murray Creek 16.5km from mouth | -20.9208 | 148.8536 | 2023-01-19 10:54 | 5.5 | 24.3 | 0.29 | 0.14 | 7.03 | 81.3 | 6.8 |  |  | 79.89
MRY402 | 001650 | Murray Creek 16.5km from mouth | -20.9208 | 148.8536 | 2023-02-15 14:10 | 0.2 | 29.72 | 0.79 | 0.38 | 7.79 | 83.5 | 6.33 |  | 0.6 | 15.03 |  | 1.7499 |  | 0.52208 |  | 0.43 |  | 0.006 |  | 0.095 |  | 0.091 |  | 0.048
MRY402 | 001650 | Murray Creek 16.5km from mouth | -20.9208 | 148.8536 | 2023-02-15 14:10 | 2 | 29.69 | 0.78 | 0.38 | 7.74 | 83 | 6.3 |  |  | 15.05
MRY402 | 001650 | Murray Creek 16.5km from mouth | -20.9208 | 148.8536 | 2023-03-15 13:15 | 0.2 | 30.18 | 0.43 | 0.2 | 7.28 | 79.2 | 5.97 |  | 0.5 | 28.27 |  | 2.2889 |  | 0.68288 |  | 0.6 |  | 0.026 |  | 0.16 |  | 0.097 |  | 0.042
MRY402 | 001650 | Murray Creek 16.5km from mouth | -20.9208 | 148.8536 | 2023-03-15 13:15 | 2 | 29.69 | 0.44 | 0.21 | 7.24 | 76.7 | 5.82 |  |  | 29.96
MRY402 | 001650 | Murray Creek 16.5km from mouth | -20.9208 | 148.8536 | 2023-04-26 10:39 | 0.2 | 25.31 | 6.27 | 3.41 | 7.55 | 80.3 | 6.47 |  | 0.35 | 23.52 |  | 9.1019 | < | 0.1 |  | 0.53 |  | 0.044 |  | 0.18 |  | 0.092 |  | 0.049
MRY402 | 001650 | Murray Creek 16.5km from mouth | -20.9208 | 148.8536 | 2023-04-26 10:39 | 2 | 25.28 | 6.77 | 3.7 | 7.58 | 79.8 | 6.43 |  |  | 24.16
MRY402 | 001650 | Murray Creek 16.5km from mouth | -20.9208 | 148.8536 | 2023-04-26 10:39 | 3.5 | 25.25 | 7.8 | 4.31 | 7.57 | 79 | 6.34 |  |  | 24.98
MRY402 | 001650 | Murray Creek 16.5km from mouth | -20.9208 | 148.8536 | 2023-11-22 13:38 | 0.2 | 29.67 | 42.16 | 26.94 | 7.63 | 91.6 | 6 |  | 1.8 | 2.07 |  | 0.85483 |  | 0.66958 |  | 0.24 |  | 0.004 |  | 0.008 |  | 0.035 |  | 0.015
MRY402 | 001650 | Murray Creek 16.5km from mouth | -20.9208 | 148.8536 | 2023-11-22 13:38 | 2 | 29.66 | 42.4 | 27.12 | 7.74 | 92.4 | 6.05 |  |  | 2.64
MRY402 | 001650 | Murray Creek 16.5km from mouth | -20.9208 | 148.8536 | 2023-12-13 15:37 | 0.2 | 27.25 | 26.8 | 16.37 | 7.43 | 65.9 | 4.77 |  | 0.3 | 51.37 |  | 8.0011 | < | 0.1 |  | 0.69 |  | 0.071 |  | 0.14 |  | 0.11 |  | 0.036
MRY402 | 001650 | Murray Creek 16.5km from mouth | -20.9208 | 148.8536 | 2023-12-13 15:37 | 2 | 27.25 | 26.85 | 16.4 | 7.42 | 65.1 | 4.71 |  |  | 39.87
MRY402 | 001650 | Murray Creek 16.5km from mouth | -20.9208 | 148.8536 | 2023-12-13 15:37 | 3 | 27.25 | 26.84 | 16.4 | 7.42 | 64.9 | 4.7 |  |  | 59.65
MRY402 | 001650 | Murray Creek 16.5km from mouth | -20.9208 | 148.8536 | 2024-01-29 18:49 | 0.2 | 31.06 | 0.75 | 0.36 | 7.47 | 67.4 | 4.99 |  | 0.4 | 54.12 |  | 16.097 |  | 8.146 |  | 0.69 |  | 0.037 |  | 0.087 |  | 0.14 |  | 0.067
MRY402 | 001650 | Murray Creek 16.5km from mouth | -20.9208 | 148.8536 | 2024-01-29 18:49 | 2 | 31.07 | 0.76 | 0.37 | 7.46 | 67.8 | 5.02 |  |  | 60.45
MRY402 | 001650 | Murray Creek 16.5km from mouth | -20.9208 | 148.8536 | 2024-01-29 18:49 | 2.5 | 31.07 | 0.76 | 0.37 | 7.45 | 66.9 | 4.95 |  |  | 64.93
MRY402 | 001650 | Murray Creek 16.5km from mouth | -20.9208 | 148.8536 | 2024-02-19 14:43 | 0.2 | 27.56 | 0.36 | 0.17 | 7.15 | 79.3 | 6.25 |  | 0.35 | 44.68 |  | 9.5563 |  | 1.6153 |  | 0.67 |  | 0.026 |  | 0.09 |  | 0.12 |  | 0.047
MRY402 | 001650 | Murray Creek 16.5km from mouth | -20.9208 | 148.8536 | 2024-02-19 14:43 | 2 | 27.53 | 0.36 | 0.17 | 7.13 | 79.1 | 6.23 |  |  | 46.31
MRY402 | 001650 | Murray Creek 16.5km from mouth | -20.9208 | 148.8536 | 2024-02-19 14:43 | 2.5 | 27.53 | 0.36 | 0.17 | 7.12 | 79.1 | 6.24 |  |  | 45.92
MRY402 | 001650 | Murray Creek 16.5km from mouth | -20.9208 | 148.8536 | 2024-03-06 10:00 | 0.2 | 29.2 | 8.49 | 4.69 | 7.4 | 63.1 | 4.71 |  | 0.25 | 58.79 |  | 3.1173 |  | 2.8056 |  | 0.64 |  | 0.058 |  | 0.099 |  | 0.086 |  | 0.043
MRY402 | 001650 | Murray Creek 16.5km from mouth | -20.9208 | 148.8536 | 2024-03-06 10:00 | 2 | 29.18 | 9.33 | 5.19 | 7.36 | 62.3 | 4.64 |  |  | 80.53
MRY402 | 001650 | Murray Creek 16.5km from mouth | -20.9208 | 148.8536 | 2024-03-06 10:00 | 4 | 29.18 | 9.93 | 5.55 | 7.34 | 62.1 | 4.62 |  |  | 89.87
MRY402 | 001650 | Murray Creek 16.5km from mouth | -20.9208 | 148.8536 | 2024-04-17 14:01 | 0.2 | 25.6 | 0.7 | 0.34 | 7.64 | 85.3 | 6.96 |  | 0.3 | 25.87 |  | 9.2836 | < | 0.1 |  | 0.35 |  | 0.019 |  | 0.072 |  | 0.081 |  | 0.042
MRY402 | 001650 | Murray Creek 16.5km from mouth | -20.9208 | 148.8536 | 2024-04-17 14:01 | 1.5 | 25.6 | 0.7 | 0.34 | 7.64 | 85.1 | 6.94 |  |  | 25.63
MRY402 | 001650 | Murray Creek 16.5km from mouth | -20.9208 | 148.8536 | 2024-11-20 12:36 | 0.2 | 28.62 | 49.1 | 31.98 | 7.64 | 86.7 | 5.62 |  | 0.9 | 12.08 |  | 5.678 |  | 0.8684 |  | 0.33 |  | 0.006 |  | 0.005 |  | 0.055 |  | 0.01
MRY402 | 001650 | Murray Creek 16.5km from mouth | -20.9208 | 148.8536 | 2024-11-20 12:36 | 2 | 28.62 | 49.14 | 32.01 | 7.64 | 86.5 | 5.61 |  |  | 12.86
MRY402 | 001650 | Murray Creek 16.5km from mouth | -20.9208 | 148.8536 | 2024-11-20 12:36 | 4 | 28.62 | 49.1 | 31.98 | 7.64 | 86.3 | 5.6 |  |  | 9.23
MRY402 | 001650 | Murray Creek 16.5km from mouth | -20.9208 | 148.8536 | 2024-12-11 11:14 | 0.2 | 30.83 | 8.66 | 4.78 | 7.55 | 45.5 | 3.3 |  | 0.1 | 87.69 |  | 3.3756 |  | 2.0415 |  | 1.3 |  | 0.11 |  | 0.34 |  | 0.19 |  | 0.05
MRY402 | 001650 | Murray Creek 16.5km from mouth | -20.9208 | 148.8536 | 2024-12-11 11:14 | 1 | 30.82 | 8.63 | 4.77 | 7.53 | 45.7 | 3.32 |  |  | 101.59
MRY402 | 001650 | Murray Creek 16.5km from mouth | -20.9208 | 148.8536 | 2024-12-11 11:14 | 2 | 30.81 | 8.81 | 4.87 | 7.53 | 45.4 | 3.3 |  |  | 110.6
MRY402 | 001650 | Murray Creek 16.5km from mouth | -20.9208 | 148.8536 | 2024-12-11 11:14 | 3 | 30.81 | 8.94 | 4.95 | 7.53 | 45.3 | 3.29 |  |  | 114.51
MRY402 | 001650 | Murray Creek 16.5km from mouth | -20.9208 | 148.8536 | 2025-01-08 12:07 | 0.2 | 28.37 | 0.55 | 0.26 | 7.37 | 75.4 | 5.86 |  | 0.4 | 36.3 |  | 8.3489 | < | 0.1 |  | 0.61 |  | 0.038 |  | 0.1 |  | 0.1 |  | 0.041
MRY402 | 001650 | Murray Creek 16.5km from mouth | -20.9208 | 148.8536 | 2025-01-08 12:07 | 1 | 28.12 | 0.55 | 0.26 | 7.34 | 74.8 | 5.84 |  |  | 40.16
MRY402 | 001650 | Murray Creek 16.5km from mouth | -20.9208 | 148.8536 | 2025-02-20 11:13 | 0.2 | 28.45 | 0.53 | 0.26 | 7.42 | 84 | 6.51 |  | 1.1 | 8.2 |  | 4.2307 |  | 0.1336 |  | 0.37 |  | 0.022 |  | 0.14 |  | 0.065 |  | 0.036
MRY402 | 001650 | Murray Creek 16.5km from mouth | -20.9208 | 148.8536 | 2025-02-20 11:13 | 2 | 28.04 | 0.54 | 0.26 | 7.4 | 80.8 | 6.31 |  |  | 8.52
MRY402 | 001650 | Murray Creek 16.5km from mouth | -20.9208 | 148.8536 | 2025-02-20 11:13 | 4 | 28.03 | 0.54 | 0.26 | 7.38 | 79.7 | 6.23 |  |  | 8.65
MRY402 | 001650 | Murray Creek 16.5km from mouth | -20.9208 | 148.8536 | 2025-03-19 10:43 | 0.2 | 24.65 | 0.14 | 0.07 | 7.2 | 88.7 | 7.38 |  | 0.2 | 74.96 |  | 2.1543 |  | 0.20453 |  | 0.78 |  | 0.024 |  | 0.081 |  | 0.15 |  | 0.045
MRY402 | 001650 | Murray Creek 16.5km from mouth | -20.9208 | 148.8536 | 2025-03-19 10:43 | 2 | 24.61 | 0.15 | 0.07 | 7.15 | 88.6 | 7.37 |  |  | 77
MRY402 | 001650 | Murray Creek 16.5km from mouth | -20.9208 | 148.8536 | 2025-03-19 10:43 | 3.5 | 24.61 | 0.15 | 0.07 | 7.13 | 88.5 | 7.37 |  |  | 79.09
MRY402 | 001650 | Murray Creek 16.5km from mouth | -20.9208 | 148.8536 | 2025-04-09 10:46 | 0.2 | 25.6 | 3.67 | 1.93 | 7.57 | 77.3 | 6.25 |  | 0.45 | 40.52 |  | 7.9214 |  | 1.9132 |  | 0.5 |  | 0.051 |  | 0.13 |  | 0.083 |  | 0.034
MRY402 | 001650 | Murray Creek 16.5km from mouth | -20.9208 | 148.8536 | 2025-04-09 10:46 | 1 | 25.54 | 3.82 | 2.01 | 7.54 | 76.4 | 6.18 |  |  | 47.59
MRY402 | 001650 | Murray Creek 16.5km from mouth | -20.9208 | 148.8536 | 2025-04-09 10:46 | 2 | 25.58 | 4.5 | 2.39 | 7.51 | 76.6 | 6.18 |  |  | 90.14
MRY402 | 001650 | Murray Creek 16.5km from mouth | -20.9208 | 148.8536 | 2025-04-09 10:46 | 3 | 25.59 | 4.55 | 2.42 | 7.52 | 76.2 | 6.14 |  |  | 120.04
MRY421 | 001000 | Murray Creek 10.0km from mouth | -20.891 | 148.8287 | 2017-05-16 09:44 | 0.2 | 23.02 | 22.19 | 13.3558 | 7.78 | 78.5 | 6.2322 |  | 0.7 | 9.1
MRY421 | 001000 | Murray Creek 10.0km from mouth | -20.891 | 148.8287 | 2017-05-16 09:44 | 2 | 22.72 | 24.63 | 14.9664 | 7.77 | 76.6 | 6.0584 |  |  | 11.9
MRY421 | 001000 | Murray Creek 10.0km from mouth | -20.891 | 148.8287 | 2017-05-16 09:44 | 4 | 22.66 | 28.14 | 17.3192 | 7.76 | 76.1 | 5.9441 |  |  | 11.2
MRY421 | 001000 | Murray Creek 10.0km from mouth | -20.891 | 148.8287 | 2017-06-13 07:57 | 0.2 | 18.62 | 20.05 | 11.9602 | 7.38 | 86.3 | 7.512 |  | 0.8 | 10.4
MRY421 | 001000 | Murray Creek 10.0km from mouth | -20.891 | 148.8287 | 2017-06-13 07:57 | 2 | 18.64 | 22.1 | 13.2968 | 7.68 | 81.8 | 7.061 |  |  | 14.1
MRY421 | 001000 | Murray Creek 10.0km from mouth | -20.891 | 148.8287 | 2017-06-13 07:57 | 4 | 18.66 | 26.29 | 16.0739 | 7.78 | 82 | 6.9593 |  |  | 10.8
MRY421 | 001000 | Murray Creek 10.0km from mouth | -20.891 | 148.8287 | 2017-06-13 07:57 | 5 | 18.69 | 27.79 | 17.0827 | 7.79 | 81.6 | 6.8798 |  |  | 11
MRY421 | 001000 | Murray Creek 10.0km from mouth | -20.891 | 148.8287 | 2017-07-17 12:52 | 0.2 | 22.92 | 29.56 | 18.28 | 7.59 | 84.1 | 6.5 |  | 1.1 | 6.5
MRY421 | 001000 | Murray Creek 10.0km from mouth | -20.891 | 148.8287 | 2017-07-17 12:52 | 2 | 22.47 | 33.62 | 21.07 | 7.58 | 82.6 | 6.33 |  |  | 7.4
MRY421 | 001000 | Murray Creek 10.0km from mouth | -20.891 | 148.8287 | 2017-07-17 12:52 | 3 | 22.31 | 35.3 | 22.24 | 7.58 | 81.9 | 6.26 |  |  | 8.3
MRY421 | 001000 | Murray Creek 10.0km from mouth | -20.891 | 148.8287 | 2017-08-10 07:58 | 0.2 | 21.47 | 38.12 | 24.22 | 7.61 | 79.2 | 6.08 |  | 0.6 | 13.6
MRY421 | 001000 | Murray Creek 10.0km from mouth | -20.891 | 148.8287 | 2017-08-10 07:58 | 2 | 21.42 | 39.49 | 25.19 | 7.61 | 79.2 | 6.04 |  |  | 15.2
MRY421 | 001000 | Murray Creek 10.0km from mouth | -20.891 | 148.8287 | 2017-08-10 07:58 | 4 | 21.43 | 42.04 | 27 | 7.63 | 79.9 | 6.03 |  |  | 14.4
MRY421 | 001000 | Murray Creek 10.0km from mouth | -20.891 | 148.8287 | 2017-08-10 07:58 | 5 | 21.44 | 42.88 | 27.6 | 7.64 | 79.7 | 5.99 |  |  | 18
MRY421 | 001000 | Murray Creek 10.0km from mouth | -20.891 | 148.8287 | 2017-09-12 09:46 | 0.2 | 23.14 | 46.67 | 30.35 | 7.59 | 85.3 | 6.13 |  | 1.3 | 5.5
MRY421 | 001000 | Murray Creek 10.0km from mouth | -20.891 | 148.8287 | 2017-09-12 09:46 | 2 | 22.86 | 47.4 | 30.87 | 7.59 | 83.7 | 6.02 |  |  | 7.2
MRY421 | 001000 | Murray Creek 10.0km from mouth | -20.891 | 148.8287 | 2017-09-12 09:46 | 4 | 22.57 | 49.13 | 32.15 | 7.6 | 82.8 | 5.95 |  |  | 5.4
MRY421 | 001000 | Murray Creek 10.0km from mouth | -20.891 | 148.8287 | 2017-10-10 08:33 | 0.2 | 27.6 | 51.94 | 34.1 | 7.47 | 88.27 | 5.75 |  | 2.4 | 1.9
MRY421 | 001000 | Murray Creek 10.0km from mouth | -20.891 | 148.8287 | 2017-10-10 08:34 | 2 | 27.5 | 52.12 | 34.23 | 7.47 | 88.04 | 5.74 |  |  | 3.7
MRY421 | 001000 | Murray Creek 10.0km from mouth | -20.891 | 148.8287 | 2017-10-10 08:35 | 4 | 27.18 | 53.19 | 35.04 | 7.43 | 78.77 | 5.14 |  |  | 4.5
MRY421 | 001000 | Murray Creek 10.0km from mouth | -20.891 | 148.8287 | 2017-11-07 07:59 | 0.2 | 27.8 | 37.65 | 23.8 | 7.64 | 122.6 | 8.44 |  | 2.75 | 2.8
MRY421 | 001000 | Murray Creek 10.0km from mouth | -20.891 | 148.8287 | 2017-11-07 07:59 | 2 | 27.44 | 41.25 | 26.35 | 7.48 | 97 | 6.62 |  |  | 2.6
MRY421 | 001000 | Murray Creek 10.0km from mouth | -20.891 | 148.8287 | 2017-11-07 07:59 | 4 | 27.44 | 44 | 28.32 | 7.45 | 89.1 | 6.01 |  |  | 2.3
MRY421 | 001000 | Murray Creek 10.0km from mouth | -20.891 | 148.8287 | 2017-11-07 07:59 | 4.5 | 27.44 | 43.92 | 28.26 | 7.45 | 85.3 | 5.76 |  |  | 2.6
MRY421 | 001000 | Murray Creek 10.0km from mouth | -20.891 | 148.8287 | 2017-12-05 15:26 | 0.2 | 26.79 | 6.31 | 3.43 | 7.07 | 64.7 | 5.08 |  | 0.15 | 242.2
MRY421 | 001000 | Murray Creek 10.0km from mouth | -20.891 | 148.8287 | 2017-12-05 15:27 | 2 | 26.83 | 6.76 | 3.69 | 7.08 | 64.7 | 5.07 |  |  | 283.6
MRY421 | 001000 | Murray Creek 10.0km from mouth | -20.891 | 148.8287 | 2017-12-05 15:27 | 4 | 26.84 | 6.93 | 3.79 | 7.09 | 64.7 | 5.06 |  |  | 310.4
MRY421 | 001000 | Murray Creek 10.0km from mouth | -20.891 | 148.8287 | 2017-12-05 15:28 | 6 | 26.85 | 7.14 | 3.91 | 7.09 | 64.6 | 5.05 |  |  | 337.6
MRY421 | 001000 | Murray Creek 10.0km from mouth | -20.891 | 148.8287 | 2018-03-06 08:18 | 0.2 | 28.41 | 4 | 2.1 | 7.41 | 60 | 4.61 |  | 0.1 | 75.3
MRY421 | 001000 | Murray Creek 10.0km from mouth | -20.891 | 148.8287 | 2018-03-06 08:18 | 2 | 28.28 | 4.84 | 2.57 | 7.35 | 57.6 | 4.42 |  |  | 81
MRY421 | 001000 | Murray Creek 10.0km from mouth | -20.891 | 148.8287 | 2018-03-06 08:18 | 4 | 28.24 | 6.91 | 3.77 | 7.32 | 56.7 | 4.33 |  |  | 63.1
MRY421 | 001000 | Murray Creek 10.0km from mouth | -20.891 | 148.8287 | 2018-03-06 08:18 | 5 | 28.25 | 7.5 | 4.11 | 7.33 | 55.5 | 4.23 |  |  | 70.4
MRY421 | 001000 | Murray Creek 10.0km from mouth | -20.891 | 148.8287 | 2018-04-12 15:16 | 0.2 | 26.29 | 10.26 | 5.78 | 7.76 | 77.1 | 6.02 |  | 0.4 | 32.1
MRY421 | 001000 | Murray Creek 10.0km from mouth | -20.891 | 148.8287 | 2018-04-12 15:16 | 2 | 26.18 | 12.32 | 7.04 | 7.74 | 75.5 | 5.87 |  |  | 42.4
MRY421 | 001000 | Murray Creek 10.0km from mouth | -20.891 | 148.8287 | 2018-04-12 15:16 | 4 | 26.16 | 16.29 | 9.52 | 7.79 | 75.4 | 5.78 |  |  | 38.4
MRY421 | 001000 | Murray Creek 10.0km from mouth | -20.891 | 148.8287 | 2018-05-21 11:54 | 0.2 | 21.97 | 31.48 | 19.63 | 7.53 | 87.3 | 6.81 |  | 0.5 | 13.7
MRY421 | 001000 | Murray Creek 10.0km from mouth | -20.891 | 148.8287 | 2018-05-21 11:54 | 2 | 21.62 | 34.61 | 21.79 | 7.53 | 85 | 6.6 |  |  | 14
MRY421 | 001000 | Murray Creek 10.0km from mouth | -20.891 | 148.8287 | 2018-05-21 11:54 | 4 | 21.51 | 37.23 | 23.62 | 7.55 | 84.5 | 6.5 |  |  | 15.5
MRY421 | 001000 | Murray Creek 10.0km from mouth | -20.891 | 148.8287 | 2018-05-21 11:54 | 5 | 21.49 | 37.64 | 23.91 | 7.56 | 84 | 6.45 |  |  | 16
MRY421 | 001000 | Murray Creek 10.0km from mouth | -20.891 | 148.8287 | 2018-06-19 10:26 | 0.2 | 19.21 | 41.9 | 26.95 | 7.29 | 87.2 | 6.87 |  | 0.7 | 16.1
MRY421 | 001000 | Murray Creek 10.0km from mouth | -20.891 | 148.8287 | 2018-06-19 10:26 | 2 | 18.98 | 42.37 | 27.28 | 7.29 | 85.9 | 6.78 |  |  | 22.8
MRY421 | 001000 | Murray Creek 10.0km from mouth | -20.891 | 148.8287 | 2018-06-19 10:26 | 4 | 18.96 | 44.89 | 29.09 | 7.34 | 85.5 | 6.68 |  |  | 20.9
MRY421 | 001000 | Murray Creek 10.0km from mouth | -20.891 | 148.8287 | 2018-07-17 08:24 | 0.2 | 18.03 | 47.21 | 30.77 | 7.32 | 83 | 6.53 |  | 0.35 | 53.6
MRY421 | 001000 | Murray Creek 10.0km from mouth | -20.891 | 148.8287 | 2018-07-17 08:24 | 2 | 18.01 | 47.65 | 31.09 | 7.35 | 82.5 | 6.48 |  |  | 66.2
MRY421 | 001000 | Murray Creek 10.0km from mouth | -20.891 | 148.8287 | 2018-07-17 08:24 | 4 | 17.98 | 48.09 | 31.41 | 7.37 | 82.4 | 6.47 |  |  | 68.4
MRY421 | 001000 | Murray Creek 10.0km from mouth | -20.891 | 148.8287 | 2018-07-17 08:24 | 5 | 17.99 | 48.22 | 31.5 | 7.37 | 82.5 | 6.47 |  |  | 67.9
MRY421 | 001000 | Murray Creek 10.0km from mouth | -20.891 | 148.8287 | 2018-08-20 14:12 | 0.2 | 22.05 | 49.16 | 32.17 | 7.28 | 101.2 | 7.34 |  | 1.75 | 1.5
MRY421 | 001000 | Murray Creek 10.0km from mouth | -20.891 | 148.8287 | 2018-08-20 14:12 | 2 | 21.99 | 49.62 | 32.51 | 7.3 | 100.1 | 7.25 |  |  | 2
MRY421 | 001000 | Murray Creek 10.0km from mouth | -20.891 | 148.8287 | 2018-08-20 14:12 | 4 | 21.85 | 51.61 | 33.98 | 7.32 | 96.7 | 6.96 |  |  | 2.6
MRY421 | 001000 | Murray Creek 10.0km from mouth | -20.891 | 148.8287 | 2018-08-20 14:12 | 5 | 21.84 | 51.86 | 34.16 | 7.33 | 94.7 | 6.81 |  |  | 2.8
MRY421 | 001000 | Murray Creek 10.0km from mouth | -20.891 | 148.8287 | 2018-09-19 11:43 | 0.2 | 25.35 | 53.57 | 35.37 | 7.53 | 93.1 | 6.25 |  | 1.5 | 4.6
MRY421 | 001000 | Murray Creek 10.0km from mouth | -20.891 | 148.8287 | 2018-09-19 11:43 | 2 | 25.31 | 53.61 | 35.4 | 7.54 | 92 | 6.19 |  |  | 6.6
MRY421 | 001000 | Murray Creek 10.0km from mouth | -20.891 | 148.8287 | 2018-09-19 11:43 | 4 | 25.34 | 53.68 | 35.45 | 7.57 | 91.8 | 6.17 |  |  | 7
MRY421 | 001000 | Murray Creek 10.0km from mouth | -20.891 | 148.8287 | 2018-09-19 11:43 | 6 | 25.35 | 53.66 | 35.43 | 7.57 | 91.8 | 6.17 |  |  | 6.7
MRY421 | 001000 | Murray Creek 10.0km from mouth | -20.891 | 148.8287 | 2018-10-16 10:16 | 0.2 | 26.86 | 54.64 | 36.12 | 7.68 | 100.2 | 6.53 |  | 2.4 | 2
MRY421 | 001000 | Murray Creek 10.0km from mouth | -20.891 | 148.8287 | 2018-10-16 10:16 | 2 | 26.65 | 54.93 | 36.35 | 7.66 | 96.2 | 6.29 |  |  | 2.6
MRY421 | 001000 | Murray Creek 10.0km from mouth | -20.891 | 148.8287 | 2019-04-09 07:58 | 0.2 | 25.48 | 14.79 | 8.58 | 7.66 | 75.1 | 5.86 |  | 0.5 | 22.9
MRY421 | 001000 | Murray Creek 10.0km from mouth | -20.891 | 148.8287 | 2019-04-09 07:58 | 2 | 25.29 | 17.48 | 10.29 | 7.64 | 74.8 | 5.8 |  |  | 30
MRY421 | 001000 | Murray Creek 10.0km from mouth | -20.891 | 148.8287 | 2019-04-09 07:58 | 4 | 25.25 | 19.81 | 10.2 | 7.67 | 76.4 | 5.8 |  |  | 30
MRY421 | 001000 | Murray Creek 10.0km from mouth | -20.891 | 148.8287 | 2019-06-25 13:20 | 0.2 | 20.15 | 30.12 | 18.66 | 7.71 | 97.5 | 7.92 |  | 1.4 | 4
MRY421 | 001000 | Murray Creek 10.0km from mouth | -20.891 | 148.8287 | 2019-06-25 13:20 | 2 | 20.05 | 31.09 | 19.33 | 7.7 | 97 | 7.86 |  |  | 4
MRY421 | 001000 | Murray Creek 10.0km from mouth | -20.891 | 148.8287 | 2019-06-25 13:20 | 4 | 19.75 | 33.1 | 20.71 | 7.7 | 94.8 | 7.66 |  |  | 6
MRY421 | 001000 | Murray Creek 10.0km from mouth | -20.891 | 148.8287 | 2019-06-25 13:20 | 5.5 | 19.4 | 38.29 | 24.34 | 7.6 | 90.4 | 7.2 |  |  | 8
MRY421 | 001000 | Murray Creek 10.0km from mouth | -20.891 | 148.8287 | 2019-07-23 09:53 | 0.2 | 19.02 | 20.62 | 12.38 | 7.56 | 81.8 | 7.05 |  | 1.25 | 9.4
MRY421 | 001000 | Murray Creek 10.0km from mouth | -20.891 | 148.8287 | 2019-07-23 09:53 | 2 | 18.84 | 21.71 | 13.09 | 7.55 | 81.2 | 6.99 |  |  | 10.6
MRY421 | 001000 | Murray Creek 10.0km from mouth | -20.891 | 148.8287 | 2019-07-23 09:53 | 4 | 18.71 | 28.65 | 17.73 | 7.51 | 80.6 | 6.77 |  |  | 11.6
MRY421 | 001000 | Murray Creek 10.0km from mouth | -20.891 | 148.8287 | 2019-08-20 08:54 | 0.2 | 20.15 | 36.76 | 23.31 | 7.62 | 84.9 | 6.71 |  | 0.9 | 7
MRY421 | 001000 | Murray Creek 10.0km from mouth | -20.891 | 148.8287 | 2019-08-20 08:54 | 2 | 20.17 | 37.82 | 24.05 | 7.62 | 84 | 6.61 |  |  | 8.3
MRY421 | 001000 | Murray Creek 10.0km from mouth | -20.891 | 148.8287 | 2019-08-20 08:54 | 4 | 20.26 | 40.91 | 26.23 | 7.65 | 83.4 | 6.47 |  |  | 7.4
MRY421 | 001000 | Murray Creek 10.0km from mouth | -20.891 | 148.8287 | 2019-08-20 08:54 | 5 | 20.29 | 43.4 | 28.01 | 7.64 | 83.4 | 6.4 |  |  | 7.6
MRY421 | 001000 | Murray Creek 10.0km from mouth | -20.891 | 148.8287 | 2019-09-24 12:13 | 0.2 | 24.89 | 48.77 | 31.84 | 7.81 | 91.2 | 6.3 |  | 1 | 7.2
MRY421 | 001000 | Murray Creek 10.0km from mouth | -20.891 | 148.8287 | 2019-09-24 12:13 | 2 | 24.86 | 49.06 | 32.05 | 7.81 | 90 | 6.21 |  |  | 9.8
MRY421 | 001000 | Murray Creek 10.0km from mouth | -20.891 | 148.8287 | 2019-09-24 12:13 | 4 | 25.08 | 49.51 | 32.38 | 7.81 | 90.3 | 6.2 |  |  | 10
MRY421 | 001000 | Murray Creek 10.0km from mouth | -20.891 | 148.8287 | 2019-10-22 12:54 | 0.2 | 27.88 | 49.89 | 32.58 | 7.81 | 103.8 | 6.79 |  | 1.6 | 1.27
MRY421 | 001000 | Murray Creek 10.0km from mouth | -20.891 | 148.8287 | 2020-07-29 13:04 | 0.2 | 21.09 | 39.84 | 25.47 | 7.71 | 91.3 | 7 |  | 1.5 | 4.47
MRY421 | 001000 | Murray Creek 10.0km from mouth | -20.891 | 148.8287 | 2020-07-29 13:04 | 2 | 20.93 | 40.89 | 26.22 | 7.7 | 90.3 | 6.91 |  |  | 7.15
MRY421 | 001000 | Murray Creek 10.0km from mouth | -20.891 | 148.8287 | 2020-07-29 13:04 | 4 | 20.8 | 42.97 | 27.7 | 7.69 | 87.9 | 6.68 |  |  | 5.01
MRY421 | 001000 | Murray Creek 10.0km from mouth | -20.891 | 148.8287 | 2020-07-29 13:04 | 5 | 20.79 | 43.62 | 28.16 | 7.69 | 86.6 | 6.58 |  |  | 5.32
MRY421 | 001000 | Murray Creek 10.0km from mouth | -20.891 | 148.8287 | 2020-08-17 13:04 | 0.2 | 23.06 | 47.68 | 31.08 | 7.78 | 87.1 | 6.24 |  | 0.75 | 10.26
MRY421 | 001000 | Murray Creek 10.0km from mouth | -20.891 | 148.8287 | 2020-08-17 13:04 | 2 | 22.94 | 47.65 | 31.06 | 7.77 | 86 | 6.17 |  |  | 16.92
MRY421 | 001000 | Murray Creek 10.0km from mouth | -20.891 | 148.8287 | 2020-08-17 13:04 | 4 | 22.84 | 47.56 | 30.99 | 7.77 | 85 | 6.12 |  |  | 17.12
MRY421 | 001000 | Murray Creek 10.0km from mouth | -20.891 | 148.8287 | 2020-08-17 13:04 | 5 | 22.85 | 47.52 | 30.96 | 7.77 | 85 | 6.12 |  |  | 16.05
MRY421 | 001000 | Murray Creek 10.0km from mouth | -20.891 | 148.8287 | 2020-09-14 14:55 | 0.2 | 23.56 | 47.78 | 31.15 | 7.76 | 91.2 | 6.47 |  | 0.85 | 3.96
MRY421 | 001000 | Murray Creek 10.0km from mouth | -20.891 | 148.8287 | 2020-09-14 14:55 | 2.5 | 23.54 | 48.11 | 31.38 | 7.7 | 87.5 | 6.2 |  |  | 9.27
MRY421 | 001000 | Murray Creek 10.0km from mouth | -20.891 | 148.8287 | 2021-05-19 11:59 | 0.2 | 22.86 | 32.22 | 20.13 | 7.91 | 90.4 | 6.92 |  | 1.6 | 2.85
MRY421 | 001000 | Murray Creek 10.0km from mouth | -20.891 | 148.8287 | 2021-05-19 11:59 | 2 | 22.7 | 32.76 | 20.49 | 7.91 | 88.9 | 6.81 |  |  | 3.59
MRY421 | 001000 | Murray Creek 10.0km from mouth | -20.891 | 148.8287 | 2021-05-19 11:59 | 4 | 22.17 | 37.08 | 23.51 | 7.93 | 84.7 | 6.44 |  |  | 3.48
MRY421 | 001000 | Murray Creek 10.0km from mouth | -20.891 | 148.8287 | 2021-05-19 11:59 | 4.5 | 22.17 | 37.1 | 23.52 | 7.93 | 84.7 | 6.44 |  |  | 3.65
MRY421 | 001000 | Murray Creek 10.0km from mouth | -20.891 | 148.8287 | 2021-06-03 12:31 | 0.2 | 22.51 | 39.9 | 25.5 | 7.61 | 85.8 | 6.41 |  | 1.3 | 3.61
MRY421 | 001000 | Murray Creek 10.0km from mouth | -20.891 | 148.8287 | 2021-06-03 12:31 | 2 | 22.44 | 40.29 | 25.77 | 7.61 | 85.1 | 6.35 |  |  | 3.79
MRY421 | 001000 | Murray Creek 10.0km from mouth | -20.891 | 148.8287 | 2021-06-03 12:31 | 4 | 22.46 | 40.82 | 26.15 | 7.61 | 85 | 6.33 |  |  | 4.35
MRY421 | 001000 | Murray Creek 10.0km from mouth | -20.891 | 148.8287 | 2021-06-03 12:31 | 4.5 | 22.41 | 41.32 | 26.5 | 7.61 | 84.4 | 6.28 |  |  | 6
MRY421 | 001000 | Murray Creek 10.0km from mouth | -20.891 | 148.8287 | 2021-07-21 14:25 | 0.2 | 22.12 | 45.04 | 29.18 | 7.81 | 91 | 6.7 |  | 1.1 | 2.58
MRY421 | 001000 | Murray Creek 10.0km from mouth | -20.891 | 148.8287 | 2021-07-21 14:25 | 2 | 22.08 | 45.67 | 29.63 | 7.81 | 90.5 | 6.66 |  |  | 4.93
MRY421 | 001000 | Murray Creek 10.0km from mouth | -20.891 | 148.8287 | 2021-07-21 14:25 | 4 | 22.01 | 47.16 | 30.71 | 7.81 | 88.7 | 6.49 |  |  | 4.75
MRY421 | 001000 | Murray Creek 10.0km from mouth | -20.891 | 148.8287 | 2021-09-16 14:55 | 0.2 | 24.91 | 40.67 | 26 | 7.82 | 97.9 | 6.99 |  | 1.4 | 3.09
MRY421 | 001000 | Murray Creek 10.0km from mouth | -20.891 | 148.8287 | 2021-09-16 14:55 | 2 | 24.76 | 41.62 | 26.68 | 7.79 | 93.1 | 6.64 |  |  | 3.05
MRY421 | 001000 | Murray Creek 10.0km from mouth | -20.891 | 148.8287 | 2021-09-16 14:55 | 4 | 24.31 | 45.33 | 29.35 | 7.79 | 87.7 | 6.21 |  |  | 3.63
MRY421 | 001000 | Murray Creek 10.0km from mouth | -20.891 | 148.8287 | 2021-10-13 10:13 | 0.2 | 28.29 | 51.45 | 33.72 | 7.73 | 86.9 | 5.61 |  | 2.5 | 0.38
MRY421 | 001000 | Murray Creek 10.0km from mouth | -20.891 | 148.8287 | 2021-10-13 10:13 | 2 | 28.08 | 52.06 | 34.18 | 7.71 | 82.7 | 5.34 |  |  | 0.7
MRY421 | 001000 | Murray Creek 10.0km from mouth | -20.891 | 148.8287 | 2022-05-25 10:08 | 0.2 | 23.29 | 25.2 | 15.36 | 7.77 | 84.7 | 6.61 |  | 0.2 | 13.24
MRY421 | 001000 | Murray Creek 10.0km from mouth | -20.891 | 148.8287 | 2022-05-25 10:08 | 2 | 23.14 | 26.71 | 16.37 | 7.79 | 83.8 | 6.52 |  |  | 12.27
MRY421 | 001000 | Murray Creek 10.0km from mouth | -20.891 | 148.8287 | 2022-05-25 10:08 | 3 | 23.1 | 26.58 | 16.29 | 7.81 | 82.6 | 6.45 |  |  | 34
MRY421 | 001000 | Murray Creek 10.0km from mouth | -20.891 | 148.8287 | 2022-06-22 11:57 | 0.2 | 20.73 | 35.34 | 22.31 | 7.74 | 88 | 6.92 |  | 1.35 | 3.83
MRY421 | 001000 | Murray Creek 10.0km from mouth | -20.891 | 148.8287 | 2022-06-22 11:57 | 2 | 20.74 | 37.52 | 23.83 | 7.72 | 84.3 | 6.57 |  |  | 5.9
MRY421 | 001000 | Murray Creek 10.0km from mouth | -20.891 | 148.8287 | 2022-06-22 11:57 | 4 | 20.71 | 37.9 | 24.1 | 7.72 | 84.1 | 6.54 |  |  | 5.57
MRY421 | 001000 | Murray Creek 10.0km from mouth | -20.891 | 148.8287 | 2022-07-26 13:35 | 0.2 | 21.14 | 36.46 | 23.09 | 7.66 | 86.5 | 6.72 |  | 1.8 | 4.53
MRY421 | 001000 | Murray Creek 10.0km from mouth | -20.891 | 148.8287 | 2022-07-26 13:35 | 2 | 21.14 | 37.19 | 23.6 | 7.66 | 85.3 | 6.6 |  |  | 7.91
MRY421 | 001000 | Murray Creek 10.0km from mouth | -20.891 | 148.8287 | 2022-07-26 13:35 | 4 | 21.1 | 37.7 | 23.95 | 7.66 | 83.8 | 6.48 |  |  | 15.07
MRY421 | 001000 | Murray Creek 10.0km from mouth | -20.891 | 148.8287 | 2022-08-22 13:21 | 0.2 | 22.4 | 41.45 | 26.6 | 7.73 | 88.8 | 6.61 |  | 1.2 | 2.88
MRY421 | 001000 | Murray Creek 10.0km from mouth | -20.891 | 148.8287 | 2022-08-22 13:21 | 2 | 22.37 | 41.94 | 26.95 | 7.73 | 88.4 | 6.56 |  |  | 5.69
MRY421 | 001000 | Murray Creek 10.0km from mouth | -20.891 | 148.8287 | 2022-08-22 13:21 | 4 | 22.32 | 43.69 | 28.2 | 7.75 | 87.8 | 6.48 |  |  | 4.89
MRY421 | 001000 | Murray Creek 10.0km from mouth | -20.891 | 148.8287 | 2022-09-19 12:33 | 0.2 | 27.22 | 42.9 | 27.54 | 7.64 | 85.4 | 5.81 |  | 1.7 | 2.57
MRY421 | 001000 | Murray Creek 10.0km from mouth | -20.891 | 148.8287 | 2022-09-19 12:33 | 2 | 27.3 | 43.46 | 27.93 | 7.64 | 85 | 5.76 |  |  | 4.1
MRY421 | 001000 | Murray Creek 10.0km from mouth | -20.891 | 148.8287 | 2022-09-19 12:33 | 4 | 27.25 | 44.43 | 28.63 | 7.65 | 84.4 | 5.7 |  |  | 4.3
MRY421 | 001000 | Murray Creek 10.0km from mouth | -20.891 | 148.8287 | 2022-10-19 12:27 | 0.2 | 27.95 | 44.96 | 28.99 | 7.7 | 88.3 | 5.89 |  | 1.85 | 3.04
MRY421 | 001000 | Murray Creek 10.0km from mouth | -20.891 | 148.8287 | 2022-10-19 12:27 | 2 | 27.96 | 45.18 | 29.15 | 7.69 | 87.3 | 5.81 |  |  | 2.99
MRY421 | 001000 | Murray Creek 10.0km from mouth | -20.891 | 148.8287 | 2022-10-19 12:27 | 4 | 27.98 | 45.62 | 29.47 | 7.69 | 85.4 | 5.67 |  |  | 5.23
MRY421 | 001000 | Murray Creek 10.0km from mouth | -20.891 | 148.8287 | 2023-05-15 13:52 | 0.2 | 23.41 | 35.56 | 22.43 | 7.59 | 93.2 | 6.97 |  | 1.2 | 3.76
MRY421 | 001000 | Murray Creek 10.0km from mouth | -20.891 | 148.8287 | 2023-05-15 13:52 | 2 | 23.27 | 36.09 | 22.8 | 7.58 | 91.5 | 6.85 |  |  | 4.45
MRY421 | 001000 | Murray Creek 10.0km from mouth | -20.891 | 148.8287 | 2023-05-15 13:52 | 3 | 23.36 | 36.68 | 23.21 | 7.57 | 89.9 | 6.7 |  |  | 5.33
MRY421 | 001000 | Murray Creek 10.0km from mouth | -20.891 | 148.8287 | 2023-06-14 12:28 | 0.2 | 24.04 | 45.4 | 29.4 | 7.63 | 86.6 | 6.16 |  | 0.8 | 10.08
MRY421 | 001000 | Murray Creek 10.0km from mouth | -20.891 | 148.8287 | 2023-06-14 12:28 | 2 | 23.98 | 45.53 | 29.5 | 7.63 | 86.1 | 6.13 |  |  | 12
MRY421 | 001000 | Murray Creek 10.0km from mouth | -20.891 | 148.8287 | 2023-06-14 12:28 | 4 | 24.02 | 45.75 | 29.66 | 7.64 | 86.1 | 6.12 |  |  | 10
MRY421 | 001000 | Murray Creek 10.0km from mouth | -20.891 | 148.8287 | 2023-06-14 12:28 | 5 | 24.03 | 45.94 | 29.8 | 7.64 | 86.3 | 6.12 |  |  | 10
MRY421 | 001000 | Murray Creek 10.0km from mouth | -20.891 | 148.8287 | 2023-07-12 12:58 | 0.2 | 21.56 | 40.62 | 26.02 | 7.76 | 91.2 | 6.91 |  | 1.2 | 4
MRY421 | 001000 | Murray Creek 10.0km from mouth | -20.891 | 148.8287 | 2023-07-12 12:58 | 2 | 21.54 | 40.8 | 26.14 | 7.77 | 91.3 | 6.91 |  |  | 5
MRY421 | 001000 | Murray Creek 10.0km from mouth | -20.891 | 148.8287 | 2023-07-12 12:58 | 4 | 21.43 | 42.25 | 27.18 | 7.76 | 90.5 | 6.83 |  |  | 5
MRY421 | 001000 | Murray Creek 10.0km from mouth | -20.891 | 148.8287 | 2023-08-16 14:17 | 0.2 | 21.23 | 43.47 | 28.05 | 7.76 | 91.8 | 6.92 |  | 0.65 | 11.44
MRY421 | 001000 | Murray Creek 10.0km from mouth | -20.891 | 148.8287 | 2023-08-16 14:17 | 2 | 21.21 | 43.45 | 28.04 | 7.76 | 91.7 | 6.91 |  |  | 15.48
MRY421 | 001000 | Murray Creek 10.0km from mouth | -20.891 | 148.8287 | 2023-08-16 14:17 | 4 | 21.2 | 43.46 | 28.05 | 7.75 | 91.5 | 6.9 |  |  | 16.95
MRY421 | 001000 | Murray Creek 10.0km from mouth | -20.891 | 148.8287 | 2023-08-16 14:17 | 4.5 | 21.2 | 43.47 | 28.06 | 7.75 | 91.5 | 6.9 |  |  | 17.72
MRY421 | 001000 | Murray Creek 10.0km from mouth | -20.891 | 148.8287 | 2023-09-27 11:39 | 0.2 | 23.08 | 52.27 | 34.45 | 7.77 | 91.4 | 6.42 |  | 0.4 | 39.66
MRY421 | 001000 | Murray Creek 10.0km from mouth | -20.891 | 148.8287 | 2023-09-27 11:39 | 2 | 22.92 | 52.38 | 34.53 | 7.78 | 90.8 | 6.4 |  |  | 45.99
MRY421 | 001000 | Murray Creek 10.0km from mouth | -20.891 | 148.8287 | 2023-09-27 11:39 | 4 | 22.82 | 52.44 | 34.57 | 7.78 | 90.2 | 6.35 |  |  | 48.85
MRY421 | 001000 | Murray Creek 10.0km from mouth | -20.891 | 148.8287 | 2023-09-27 11:39 | 6 | 22.81 | 52.44 | 34.58 | 7.78 | 89.9 | 6.33 |  |  | 52.48
MRY421 | 001000 | Murray Creek 10.0km from mouth | -20.891 | 148.8287 | 2023-10-25 14:43 | 0.2 | 28.55 | 48.56 | 31.59 | 7.74 | 99.3 | 6.46 |  | 1.45 | 1.45
MRY421 | 001000 | Murray Creek 10.0km from mouth | -20.891 | 148.8287 | 2023-10-25 14:43 | 2 | 28.19 | 49.94 | 32.61 | 7.71 | 92.6 | 6.03 |  |  | 2.71
MRY421 | 001000 | Murray Creek 10.0km from mouth | -20.891 | 148.8287 | 2023-10-25 14:43 | 4 | 28.11 | 50.52 | 33.04 | 7.7 | 89.6 | 5.82 |  |  | 3.54
MRY421 | 001000 | Murray Creek 10.0km from mouth | -20.891 | 148.8287 | 2024-05-21 14:28 | 0.2 | 22.13 | 28.72 | 17.74 | 7.78 | 89.5 | 7.04 |  | 0.7 | 14.28
MRY421 | 001000 | Murray Creek 10.0km from mouth | -20.891 | 148.8287 | 2024-05-21 14:28 | 2 | 21.87 | 28.8 | 17.8 | 7.66 | 85 | 6.72 |  |  | 18.53
MRY421 | 001000 | Murray Creek 10.0km from mouth | -20.891 | 148.8287 | 2024-05-21 14:28 | 3.5 | 21.93 | 29.85 | 18.51 | 7.68 | 84.8 | 6.67 |  |  | 17.94
MRY421 | 001000 | Murray Creek 10.0km from mouth | -20.891 | 148.8287 | 2024-06-19 10:36 | 0.2 | 20.36 | 44.25 | 28.62 | 8 | 91.5 | 6.98 |  | 1.3 | 3.71
MRY421 | 001000 | Murray Creek 10.0km from mouth | -20.891 | 148.8287 | 2024-06-19 10:36 | 2 | 20.24 | 44.49 | 28.79 | 8.01 | 91.1 | 6.96 |  |  | 3.71
MRY421 | 001000 | Murray Creek 10.0km from mouth | -20.891 | 148.8287 | 2024-06-19 10:36 | 3 | 20.24 | 44.5 | 28.81 | 8.01 | 90.9 | 6.95 |  |  | 4.73
MRY421 | 001000 | Murray Creek 10.0km from mouth | -20.891 | 148.8287 | 2024-07-17 12:28 | 0.2 | 21.44 | 31.4 | 19.58 | 7.71 | 87.6 | 6.91 |  | 1.2 | 3.27
MRY421 | 001000 | Murray Creek 10.0km from mouth | -20.891 | 148.8287 | 2024-07-17 12:28 | 2 | 21.31 | 31.99 | 19.98 | 7.7 | 88.7 | 7 |  |  | 3.86
MRY421 | 001000 | Murray Creek 10.0km from mouth | -20.891 | 148.8287 | 2024-07-17 12:28 | 4 | 21.21 | 33.21 | 20.83 | 7.7 | 88.3 | 6.94 |  |  | 5.26
MRY421 | 001000 | Murray Creek 10.0km from mouth | -20.891 | 148.8287 | 2024-07-17 12:28 | 5 | 21.14 | 34.1 | 21.44 | 7.7 | 87.8 | 6.89 |  |  | 4
MRY421 | 001000 | Murray Creek 10.0km from mouth | -20.891 | 148.8287 | 2024-08-21 13:39 | 0.2 | 22.24 | 49.89 | 32.7 | 8.04 | 92.7 | 6.67 |  | 0.45 | 22.23
MRY421 | 001000 | Murray Creek 10.0km from mouth | -20.891 | 148.8287 | 2024-08-21 13:39 | 2 | 22.24 | 49.85 | 32.68 | 8.04 | 93.1 | 6.71 |  |  | 24.87
MRY421 | 001000 | Murray Creek 10.0km from mouth | -20.891 | 148.8287 | 2024-08-21 13:39 | 4 | 22.24 | 49.87 | 32.69 | 8.03 | 93.2 | 6.71 |  |  | 31.72
MRY421 | 001000 | Murray Creek 10.0km from mouth | -20.891 | 148.8287 | 2024-08-21 13:39 | 6 | 22.24 | 49.87 | 32.69 | 8.03 | 93.1 | 6.71 |  |  | 43.01
MRY421 | 001000 | Murray Creek 10.0km from mouth | -20.891 | 148.8287 | 2024-09-18 12:54 | 0.2 | 21.73 | 53.1 | 35.08 | 8.04 | 89.5 | 6.41 |  | 0.25 | 50.31
MRY421 | 001000 | Murray Creek 10.0km from mouth | -20.891 | 148.8287 | 2024-09-18 12:54 | 2 | 21.68 | 53.1 | 35.08 | 8.04 | 89.5 | 6.42 |  |  | 55.55
MRY421 | 001000 | Murray Creek 10.0km from mouth | -20.891 | 148.8287 | 2024-09-18 12:54 | 4 | 21.69 | 53.19 | 35.15 | 8.05 | 89.8 | 6.44 |  |  | 42.81
MRY421 | 001000 | Murray Creek 10.0km from mouth | -20.891 | 148.8287 | 2024-10-16 10:49 | 0.2 | 24.62 | 51.1 | 33.56 | 7.97 | 88.5 | 6.08 |  | 0.65 | 12.75
MRY421 | 001000 | Murray Creek 10.0km from mouth | -20.891 | 148.8287 | 2024-10-16 10:49 | 2 | 24.6 | 51.5 | 33.85 | 7.97 | 91.7 | 6.3 |  |  | 15.77
MRY421 | 001000 | Murray Creek 10.0km from mouth | -20.891 | 148.8287 | 2024-10-16 10:49 | 4 | 24.58 | 51.63 | 33.95 | 7.98 | 91.7 | 6.29 |  |  | 20.71
MRY421 | 001000 | Murray Creek 10.0km from mouth | -20.891 | 148.8287 | 2024-10-16 10:49 | 6 | 24.5 | 51.72 | 34.01 | 7.99 | 91.2 | 6.26 |  |  | 40.8
MRY421 | 001000 | Murray Creek 10.0km from mouth | -20.891 | 148.8287 | 2024-10-16 10:49 | 8 | 24.53 | 51.83 | 34.09 | 7.99 | 91 | 6.25 |  |  | 38.22
MRY421 | 001000 | Murray Creek 10.0km from mouth | -20.891 | 148.8287 | 2025-05-28 13:17 | 0.2 | 24.9 | 42.92 | 27.6 | 7.81 | 90.2 | 6.38 |  | 1.05 | 4.28
MRY421 | 001000 | Murray Creek 10.0km from mouth | -20.891 | 148.8287 | 2025-05-28 13:17 | 2 | 24.82 | 43.24 | 27.84 | 7.8 | 87.1 | 6.17 |  |  | 6.6
MRY421 | 001000 | Murray Creek 10.0km from mouth | -20.891 | 148.8287 | 2025-05-28 13:17 | 4 | 24.71 | 44.31 | 28.6 | 7.8 | 82.7 | 5.84 |  |  | 10.71
MRY421 | 001000 | Murray Creek 10.0km from mouth | -20.891 | 148.8287 | 2025-06-25 11:04 | 0.2 | 22.28 | 45.03 | 29.17 | 7.74 | 88.7 | 6.51 |  | 0.8 | 8.83
MRY421 | 001000 | Murray Creek 10.0km from mouth | -20.891 | 148.8287 | 2025-06-25 11:04 | 2 | 22.13 | 45.41 | 29.44 | 7.75 | 88.3 | 6.49 |  |  | 11.13
MRY421 | 001000 | Murray Creek 10.0km from mouth | -20.891 | 148.8287 | 2025-06-25 11:04 | 4 | 22.12 | 45.63 | 29.6 | 7.76 | 88.3 | 6.49 |  |  | 15.25
MRY421 | 001000 | Murray Creek 10.0km from mouth | -20.891 | 148.8287 | 2025-06-25 11:04 | 6 | 22.1 | 45.83 | 29.75 | 7.77 | 88 | 6.46 |  |  | 21.01
MRY421 | 001250 | Murray Creek 12.5km from mouth | -20.9058 | 148.8425 | 2017-05-16 09:18 | 0.2 | 23.04 | 13.41 | 7.734 | 7.85 | 80.3 | 6.5828 |  | 0.8 | 9.7 |  | 2.5384 | < | 0.1 |  | 0.39 |  | 0.066 |  | 0.093 |  | 0.067 |  | 0.037
MRY421 | 001250 | Murray Creek 12.5km from mouth | -20.9058 | 148.8425 | 2017-05-16 09:18 | 1.5 | 22.93 | 14.67 | 8.5231 | 7.84 | 77.9 | 6.3701 |  |  | 10.6
MRY421 | 001250 | Murray Creek 12.5km from mouth | -20.9058 | 148.8425 | 2017-06-13 07:45 | 0.2 | 18.84 | 11.85 | 6.7665 | 8.13 | 85.1 | 7.6071 |  | 0.75 | 11.6 |  | 1.6032 |  | 1.0154 |  | 0.36 |  | 0.047 |  | 0.13 |  | 0.064 |  | 0.036
MRY421 | 001250 | Murray Creek 12.5km from mouth | -20.9058 | 148.8425 | 2017-06-13 07:45 | 2 | 18.89 | 12.57 | 7.2117 | 8.14 | 84.8 | 7.5527 |  |  | 11.8
MRY421 | 001250 | Murray Creek 12.5km from mouth | -20.9058 | 148.8425 | 2017-07-17 12:29 | 0.2 | 22.82 | 21.43 | 12.86 | 7.64 | 88.7 | 7.08 |  | 0.9 | 9.3 |  | 2.8056 |  | 1.8704 |  | 0.27 |  | 0.019 |  | 0.078 |  | 0.052 |  | 0.03
MRY421 | 001250 | Murray Creek 12.5km from mouth | -20.9058 | 148.8425 | 2017-07-17 12:29 | 1.3 | 22.4 | 23.52 | 14.23 | 7.6 | 82.9 | 6.62 |  |  | 7.7
MRY421 | 001250 | Murray Creek 12.5km from mouth | -20.9058 | 148.8425 | 2017-08-10 07:40 | 0.2 | 21.81 | 32.74 | 20.46 | 7.58 | 76.2 | 5.94 |  | 0.6 | 14.9 |  | 1.3761 |  | 0.74682 |  | 0.32 |  | 0.072 |  | 0.12 |  | 0.049 |  | 0.036
MRY421 | 001250 | Murray Creek 12.5km from mouth | -20.9058 | 148.8425 | 2017-08-10 07:40 | 2 | 21.84 | 33.28 | 20.84 | 7.58 | 75.7 | 5.88 |  |  | 17.2
MRY421 | 001250 | Murray Creek 12.5km from mouth | -20.9058 | 148.8425 | 2017-09-12 09:34 | 0.2 | 23.14 | 41.88 | 26.89 | 7.53 | 78.7 | 5.77 |  | 0.8 | 9 |  | 1.8704 |  | 0.9352 |  | 0.37 |  | 0.049 |  | 0.081 |  | 0.042 |  | 0.026
MRY421 | 001250 | Murray Creek 12.5km from mouth | -20.9058 | 148.8425 | 2017-09-12 09:34 | 2 | 23.03 | 42.48 | 27.32 | 7.52 | 77.9 | 5.71 |  |  | 9
MRY421 | 001250 | Murray Creek 12.5km from mouth | -20.9058 | 148.8425 | 2017-10-10 08:15 | 0.2 | 27.65 | 48.66 | 31.69 | 7.5 | 96.87 | 6.39 | > | 2 | 2.2 |  | 5.6112 |  | 2.4315 |  | 0.23 |  | 0.007 |  | 0.025 |  | 0.025 |  | 0.007
MRY421 | 001250 | Murray Creek 12.5km from mouth | -20.9058 | 148.8425 | 2017-10-10 08:16 | 2 | 27.63 | 48.74 | 31.75 | 7.51 | 96.57 | 6.37 |  |  | 4.3
MRY421 | 001250 | Murray Creek 12.5km from mouth | -20.9058 | 148.8425 | 2017-11-07 07:43 | 0.2 | 27.74 | 29.49 | 18.18 | 7.56 | 113.5 | 8.07 |  | 1.4 | 5 |  | 6.2347 |  | 7.2322 |  | 0.42 |  | 0.008 |  | 0.11 |  | 0.021 |  | 0.003
MRY421 | 001250 | Murray Creek 12.5km from mouth | -20.9058 | 148.8425 | 2017-11-07 07:43 | 2 | 27.74 | 31.44 | 19.51 | 7.49 | 107.8 | 7.6 |  |  | 4.7
MRY421 | 001250 | Murray Creek 12.5km from mouth | -20.9058 | 148.8425 | 2017-12-05 15:39 | 0.2 | 26.52 | 2.17 | 1.1 | 6.99 | 62.1 | 4.96 |  | 0.1 | 237.8 |  | 16.032 |  | 7.348 |  | 1.8 |  | 0.065 |  | 0.41 |  | 0.34 |  | 0.055
MRY421 | 001250 | Murray Creek 12.5km from mouth | -20.9058 | 148.8425 | 2017-12-05 15:39 | 2 | 26.52 | 2.18 | 1.11 | 6.94 | 61.6 | 4.92 |  |  | 243
MRY421 | 001250 | Murray Creek 12.5km from mouth | -20.9058 | 148.8425 | 2017-12-05 15:39 | 4 | 26.52 | 2.18 | 1.11 | 6.91 | 61.3 | 4.89 |  |  | 247.8
MRY421 | 001250 | Murray Creek 12.5km from mouth | -20.9058 | 148.8425 | 2018-03-06 08:09 | 0.2 | 28.27 | 1.77 | 0.89 | 7.39 | 61 | 4.73 |  | 0.1 | 85.7 |  | 3.6108 | < | 0.1 |  | 0.86 |  | 0.061 |  | 0.18 |  | 0.13 |  | 0.056
MRY421 | 001250 | Murray Creek 12.5km from mouth | -20.9058 | 148.8425 | 2018-03-06 08:09 | 2 | 28.26 | 1.79 | 0.9 | 7.36 | 60.3 | 4.68 |  |  | 92
MRY421 | 001250 | Murray Creek 12.5km from mouth | -20.9058 | 148.8425 | 2018-04-12 15:03 | 0.2 | 26.36 | 3.01 | 1.56 | 7.74 | 79.7 | 6.37 |  | 0.1 | 70.3 |  | 8.016 |  | 2.2712 |  | 0.72 |  | 0.044 |  | 0.26 |  | 0.11 |  | 0.041
MRY421 | 001250 | Murray Creek 12.5km from mouth | -20.9058 | 148.8425 | 2018-04-12 15:03 | 2 | 26.36 | 3.04 | 1.58 | 7.72 | 79.3 | 6.34 |  |  | 83.1
MRY421 | 001250 | Murray Creek 12.5km from mouth | -20.9058 | 148.8425 | 2018-05-21 11:39 | 0.2 | 22.04 | 23.49 | 14.24 | 7.54 | 83.7 | 6.73 |  | 0.55 | 17.1 |  | 2.8947 |  | 1.002 |  | 0.51 |  | 0.081 |  | 0.12 |  | 0.062 |  | 0.039
MRY421 | 001250 | Murray Creek 12.5km from mouth | -20.9058 | 148.8425 | 2018-05-21 11:39 | 2 | 21.81 | 24.67 | 15.03 | 7.52 | 81.2 | 6.53 |  |  | 19
MRY421 | 001250 | Murray Creek 12.5km from mouth | -20.9058 | 148.8425 | 2018-06-19 10:11 | 0.2 | 19.43 | 34.81 | 21.95 | 7.09 | 85 | 6.86 |  | 0.4 | 21.7 |  | 1.7177 |  | 1.6223 |  | 0.42 |  | 0.071 |  | 0.1 |  | 0.05 |  | 0.031
MRY421 | 001250 | Murray Creek 12.5km from mouth | -20.9058 | 148.8425 | 2018-06-19 10:11 | 2 | 19.39 | 35.13 | 22.17 | 7.15 | 83.2 | 6.71 |  |  | 25.7
MRY421 | 001250 | Murray Creek 12.5km from mouth | -20.9058 | 148.8425 | 2018-07-17 08:10 | 0.2 | 18.12 | 41.63 | 26.76 | 7.25 | 80.1 | 6.45 |  | 0.2 | 83.2 |  | 2.672 |  | 1.7702 |  | 0.64 |  | 0.065 |  | 0.11 |  | 0.098 |  | 0.03
MRY421 | 001250 | Murray Creek 12.5km from mouth | -20.9058 | 148.8425 | 2018-07-17 08:10 | 2 | 18.12 | 41.74 | 26.83 | 7.26 | 79.9 | 6.43 |  |  | 103.3
MRY421 | 001250 | Murray Creek 12.5km from mouth | -20.9058 | 148.8425 | 2018-07-17 08:10 | 3 | 18.12 | 42.03 | 27.04 | 7.26 | 79.7 | 6.4 |  |  | 111.9
MRY421 | 001250 | Murray Creek 12.5km from mouth | -20.9058 | 148.8425 | 2018-08-20 13:54 | 0.2 | 21.76 | 44.31 | 28.66 | 7.19 | 98.9 | 7.36 |  | 1.1 | 3.5 |  | 1.6504 |  | 0.99021 |  | 0.38 |  | 0.037 |  | 0.14 |  | 0.037 |  | 0.021
MRY421 | 001250 | Murray Creek 12.5km from mouth | -20.9058 | 148.8425 | 2018-08-20 13:54 | 2 | 21.72 | 45.21 | 29.3 | 7.26 | 98.6 | 7.31 |  |  | 3.8
MRY421 | 001250 | Murray Creek 12.5km from mouth | -20.9058 | 148.8425 | 2018-08-20 13:54 | 3.5 | 21.53 | 47.83 | 31.2 | 7.26 | 94.4 | 6.95 |  |  | 2.8
MRY421 | 001250 | Murray Creek 12.5km from mouth | -20.9058 | 148.8425 | 2018-09-19 11:31 | 0.2 | 25.06 | 50.32 | 32.97 | 7.49 | 96.2 | 6.58 |  | 1.6 | 4.9 |  | 3.674 | < | 0.1 |  | 0.24 |  | 0.019 |  | 0.054 |  | 0.028 |  | 0.014
MRY421 | 001250 | Murray Creek 12.5km from mouth | -20.9058 | 148.8425 | 2018-09-19 11:31 | 2 | 25.04 | 50.47 | 33.08 | 7.49 | 95.7 | 6.55 |  |  | 6.1
MRY421 | 001250 | Murray Creek 12.5km from mouth | -20.9058 | 148.8425 | 2018-09-19 11:31 | 4 | 25.09 | 50.62 | 33.19 | 7.5 | 95.7 | 6.54 |  |  | 6.1
MRY421 | 001250 | Murray Creek 12.5km from mouth | -20.9058 | 148.8425 | 2018-10-16 09:58 | 0.2 | 26.95 | 51.42 | 33.73 | 7.84 | 126 | 8.32 | > | 2.4 | 2 |  | 0.8016 |  | 0.50768 |  | 0.17 |  | 0.004 | < | 0.002 |  | 0.016 |  | 0.004
MRY421 | 001250 | Murray Creek 12.5km from mouth | -20.9058 | 148.8425 | 2018-10-16 09:58 | 2 | 26.82 | 52.25 | 34.35 | 7.8 | 123.3 | 8.13 |  |  | 2.4
MRY421 | 001250 | Murray Creek 12.5km from mouth | -20.9058 | 148.8425 | 2019-04-09 07:46 | 0.2 | 25.87 | 6.11 | 3.31 | 7.7 | 75.3 | 6.01 |  | 0.3 | 40.8 |  | 5.6112 | < | 0.1 |  | 0.66 |  | 0.066 |  | 0.2 |  | 0.084 |  | 0.049
MRY421 | 001250 | Murray Creek 12.5km from mouth | -20.9058 | 148.8425 | 2019-04-09 07:46 | 2 | 25.86 | 6.64 | 3.62 | 7.69 | 74.2 | 5.92 |  |  | 66.3
MRY421 | 001250 | Murray Creek 12.5km from mouth | -20.9058 | 148.8425 | 2019-06-25 12:58 | 0.2 | 20.09 | 22.38 | 13.48 | 7.74 | 99.2 | 8.32 |  | 1 | 4 |  | 5.0768 | < | 0.1 |  | 0.3 |  | 0.005 |  | 0.092 |  | 0.038 |  | 0.023
MRY421 | 001250 | Murray Creek 12.5km from mouth | -20.9058 | 148.8425 | 2019-06-25 12:58 | 2 | 19.88 | 25.47 | 15.53 | 7.68 | 97.5 | 8.11 |  |  | 4
MRY421 | 001250 | Murray Creek 12.5km from mouth | -20.9058 | 148.8425 | 2019-07-23 09:36 | 0.2 | 18.98 | 11.82 | 6.77 | 7.55 | 81 | 7.22 |  | 0.9 | 11.8 |  | 0.57257 | < | 0.1 |  | 0.37 |  | 0.07 |  | 0.21 |  | 0.039 |  | 0.034
MRY421 | 001250 | Murray Creek 12.5km from mouth | -20.9058 | 148.8425 | 2019-07-23 09:36 | 2 | 18.68 | 14.7 | 8.57 | 7.52 | 79 | 7.01 |  |  | 11.5
MRY421 | 001250 | Murray Creek 12.5km from mouth | -20.9058 | 148.8425 | 2019-08-20 08:37 | 0.2 | 20.25 | 27.06 | 16.64 | 7.6 | 83.2 | 6.82 |  | 0.85 | 7.3 |  | 0.9352 |  | 0.37408 |  | 0.33 |  | 0.058 |  | 0.098 |  | 0.041 |  | 0.033
MRY421 | 001250 | Murray Creek 12.5km from mouth | -20.9058 | 148.8425 | 2019-08-20 08:37 | 1.5 | 20.31 | 28.41 | 17.55 | 7.61 | 81.5 | 6.64 |  |  | 9.4
MRY421 | 001250 | Murray Creek 12.5km from mouth | -20.9058 | 148.8425 | 2019-09-24 11:57 | 0.2 | 24.72 | 43.44 | 27.98 | 7.77 | 90 | 6.38 |  | 1.3 | 6.6 |  | 2.672 | < | 0.1 |  | 0.28 |  | 0.027 |  | 0.077 |  | 0.028 |  | 0.019
MRY421 | 001250 | Murray Creek 12.5km from mouth | -20.9058 | 148.8425 | 2019-09-24 11:57 | 2 | 24.67 | 43.54 | 28.05 | 7.76 | 89.2 | 6.32 |  |  | 7.8
MRY421 | 001250 | Murray Creek 12.5km from mouth | -20.9058 | 148.8425 | 2019-09-24 11:57 | 4 | 24.69 | 43.61 | 28.1 | 7.76 | 89 | 6.3 |  |  | 8.1
MRY421 | 001250 | Murray Creek 12.5km from mouth | -20.9058 | 148.8425 | 2019-09-24 11:57 | 5 | 24.69 | 43.61 | 28.1 | 7.76 | 89 | 6.3 |  |  | 8.7
MRY421 | 001250 | Murray Creek 12.5km from mouth | -20.9058 | 148.8425 | 2019-10-22 12:40 | 0.2 | 28.08 | 45.95 | 29.71 | 7.81 | 104.7 | 6.93 |  | 1.8 | 2.02 |  | 2.5148 |  | 1.0059 |  | 0.2 |  | 0.005 | < | 0.002 |  | 0.019 |  | 0.006
MRY421 | 001250 | Murray Creek 12.5km from mouth | -20.9058 | 148.8425 | 2020-07-29 13:23 | 0.2 | 20.78 | 30.49 | 18.96 | 7.7 | 88.3 | 7.07 |  | 0.8 | 5.98 |  | 1.4268 |  | 0.65397 |  | 0.32 |  | 0.05 |  | 0.11 |  | 0.035 |  | 0.024
MRY421 | 001250 | Murray Creek 12.5km from mouth | -20.9058 | 148.8425 | 2020-07-29 13:23 | 2 | 20.45 | 32.41 | 20.28 | 7.68 | 85.3 | 6.83 |  |  | 5.39
MRY421 | 001250 | Murray Creek 12.5km from mouth | -20.9058 | 148.8425 | 2020-08-17 12:49 | 0.2 | 23.07 | 42.79 | 27.54 | 7.66 | 82.5 | 6.03 |  | 0.5 | 16.75 |  | 8.3856 | < | 0.1 |  | 0.26 |  | 0.027 |  | 0.048 |  | 0.041 |  | 0.014
MRY421 | 001250 | Murray Creek 12.5km from mouth | -20.9058 | 148.8425 | 2020-08-17 12:49 | 2 | 23.05 | 42.91 | 27.63 | 7.66 | 82 | 5.99 |  |  | 18.89
MRY421 | 001250 | Murray Creek 12.5km from mouth | -20.9058 | 148.8425 | 2020-08-17 12:49 | 4 | 23.04 | 43.34 | 27.94 | 7.67 | 81.9 | 5.97 |  |  | 25.94
MRY421 | 001250 | Murray Creek 12.5km from mouth | -20.9058 | 148.8425 | 2020-08-17 12:49 | 4.5 | 23.05 | 43.23 | 27.86 | 7.67 | 81.8 | 5.97 |  |  | 23.99
MRY421 | 001250 | Murray Creek 12.5km from mouth | -20.9058 | 148.8425 | 2020-09-14 15:50 | 0.2 | 23.68 | 43.7 | 28.19 | 7.76 | 94.5 | 6.81 |  | 0.9 | 4.99 |  | 2.998 |  | 0.1499 |  | 0.31 |  | 0.03 |  | 0.1 |  | 0.028 |  | 0.02
MRY421 | 001250 | Murray Creek 12.5km from mouth | -20.9058 | 148.8425 | 2020-09-14 15:50 | 2 | 23.64 | 44.09 | 28.47 | 7.75 | 93.3 | 6.72 |  |  | 6
MRY421 | 001250 | Murray Creek 12.5km from mouth | -20.9058 | 148.8425 | 2021-05-19 12:09 | 0.2 | 23.04 | 24.66 | 15.01 | 7.87 | 87 | 6.84 |  | 1.45 | 3.29 |  | 6.9302 | < | 0.1 |  | 0.3 |  | 0.014 |  | 0.11 |  | 0.038 |  | 0.027
MRY421 | 001250 | Murray Creek 12.5km from mouth | -20.9058 | 148.8425 | 2021-05-19 12:09 | 2 | 22.79 | 25.68 | 15.69 | 7.87 | 85.4 | 6.72 |  |  | 2.64
MRY421 | 001250 | Murray Creek 12.5km from mouth | -20.9058 | 148.8425 | 2021-05-19 12:09 | 3.1 | 22.71 | 26.75 | 16.41 | 7.87 | 84.8 | 6.65 |  |  | 2.44
MRY421 | 001250 | Murray Creek 12.5km from mouth | -20.9058 | 148.8425 | 2021-06-03 12:41 | 0.2 | 22.43 | 30.92 | 19.24 | 7.59 | 83 | 6.44 |  | 1.1 | 3.26 |  | 3.2927 |  | 0.16463 |  | 0.37 |  | 0.069 |  | 0.13 |  | 0.034 |  | 0.024
MRY421 | 001250 | Murray Creek 12.5km from mouth | -20.9058 | 148.8425 | 2021-06-03 12:41 | 2 | 22.34 | 31.13 | 19.38 | 7.58 | 81.9 | 6.36 |  |  | 3.96
MRY421 | 001250 | Murray Creek 12.5km from mouth | -20.9058 | 148.8425 | 2021-06-03 12:41 | 4 | 22.25 | 31.53 | 19.66 | 7.58 | 81.4 | 6.32 |  |  | 6
MRY421 | 001250 | Murray Creek 12.5km from mouth | -20.9058 | 148.8425 | 2021-07-21 15:11 | 0.2 | 22.15 | 36.32 | 22.98 | 7.76 | 91.5 | 6.98 |  | 1.2 | 2.38 |  | 1.2307 | < | 0.1 |  | 0.28 |  | 0.015 |  | 0.093 |  | 0.033 |  | 0.02
MRY421 | 001250 | Murray Creek 12.5km from mouth | -20.9058 | 148.8425 | 2021-07-21 15:11 | 2 | 22.15 | 37.5 | 23.81 | 7.73 | 89.1 | 6.76 |  |  | 2.35
MRY421 | 001250 | Murray Creek 12.5km from mouth | -20.9058 | 148.8425 | 2021-09-16 15:43 | 0.2 | 24.92 | 31.12 | 19.34 | 7.85 | 100.5 | 7.45 |  | 1.2 | 3.97 |  | 4.8096 | < | 0.1 |  | 0.38 |  | 0.005 |  | 0.17 |  | 0.032 |  | 0.018
MRY421 | 001250 | Murray Creek 12.5km from mouth | -20.9058 | 148.8425 | 2021-09-16 15:43 | 2 | 24.64 | 32.97 | 20.61 | 7.78 | 95.2 | 7.04 |  |  | 4.35
MRY421 | 001250 | Murray Creek 12.5km from mouth | -20.9058 | 148.8425 | 2021-09-16 15:43 | 4 | 24.37 | 35.66 | 22.48 | 7.73 | 87.5 | 6.44 |  |  | 2.63
MRY421 | 001250 | Murray Creek 12.5km from mouth | -20.9058 | 148.8425 | 2021-10-13 09:54 | 0.2 | 28.1 | 46.66 | 30.22 | 7.95 | 119.3 | 7.88 | > | 2.8 | 0.07 |  | 1.4102 |  | 1.1356 |  | 0.17 |  | 0.002 | < | 0.002 |  | 0.012 | < | 0.002
MRY421 | 001250 | Murray Creek 12.5km from mouth | -20.9058 | 148.8425 | 2021-10-13 09:54 | 2 | 28.12 | 46.72 | 30.27 | 7.94 | 119 | 7.86 |  |  | 0.21
MRY421 | 001250 | Murray Creek 12.5km from mouth | -20.9058 | 148.8425 | 2021-10-13 09:54 | 3 | 28.11 | 47.42 | 30.77 | 7.9 | 114 | 7.5 |  |  | 0.27
MRY421 | 001250 | Murray Creek 12.5km from mouth | -20.9058 | 148.8425 | 2022-05-25 09:56 | 0.2 | 23.17 | 16.79 | 9.87 | 7.67 | 78.7 | 6.36 |  | 0.15 | 51.95 |  | 11.6503 | < | 0.1 |  | 0.56 |  | 0.035 |  | 0.12 |  | 0.068 |  | 0.024
MRY421 | 001250 | Murray Creek 12.5km from mouth | -20.9058 | 148.8425 | 2022-05-25 09:56 | 2 | 23.17 | 16.79 | 9.87 | 7.64 | 78.1 | 6.31 |  |  | 46.41
MRY421 | 001250 | Murray Creek 12.5km from mouth | -20.9058 | 148.8425 | 2022-05-25 09:56 | 4 | 23.18 | 17.4 | 10.26 | 7.64 | 78.1 | 6.29 |  |  | 73.11
MRY421 | 001250 | Murray Creek 12.5km from mouth | -20.9058 | 148.8425 | 2022-05-25 09:56 | 6 | 23.18 | 17.65 | 10.42 | 7.64 | 78 | 6.28 |  |  | 76.17
MRY421 | 001250 | Murray Creek 12.5km from mouth | -20.9058 | 148.8425 | 2022-06-22 11:33 | 0.2 | 20.36 | 25.5 | 15.6 | 7.74 | 86.3 | 7.1 |  | 1.1 | 6.5 |  | 1.2906 |  | 0.11177 |  | 0.34 |  | 0.025 |  | 0.11 |  | 0.045 |  | 0.025
MRY421 | 001250 | Murray Creek 12.5km from mouth | -20.9058 | 148.8425 | 2022-06-22 11:33 | 2 | 20.33 | 26.24 | 16.09 | 7.72 | 85 | 6.98 |  |  | 8.41
MRY421 | 001250 | Murray Creek 12.5km from mouth | -20.9058 | 148.8425 | 2022-07-26 13:49 | 0.2 | 20.96 | 24.47 | 14.9 | 7.75 | 97.6 | 7.98 |  | 1.4 | 5.12 |  | 2.5665 |  | 1.5399 |  | 0.21 |  | 0.002 |  | 0.027 |  | 0.029 |  | 0.015
MRY421 | 001250 | Murray Creek 12.5km from mouth | -20.9058 | 148.8425 | 2022-07-26 13:49 | 2 | 20.95 | 24.85 | 15.16 | 7.73 | 96.7 | 7.89 |  |  | 7.29
MRY421 | 001250 | Murray Creek 12.5km from mouth | -20.9058 | 148.8425 | 2022-08-22 13:35 | 0.2 | 22.37 | 33.53 | 21.03 | 7.69 | 87.2 | 6.7 |  | 1.1 | 3.67 |  | 5.82 | < | 0.1 |  | 0.26 |  | 0.022 |  | 0.094 |  | 0.033 |  | 0.025
MRY421 | 001250 | Murray Creek 12.5km from mouth | -20.9058 | 148.8425 | 2022-08-22 13:35 | 1.5 | 22.37 | 33.83 | 21.24 | 7.68 | 86.7 | 6.66 |  |  | 3.82
MRY421 | 001250 | Murray Creek 12.5km from mouth | -20.9058 | 148.8425 | 2022-09-19 12:47 | 0.2 | 27.5 | 35.54 | 22.34 | 7.63 | 85.4 | 5.95 |  | 1.6 | 3.05 |  | 4.6316 | < | 0.1 |  | 0.32 |  | 0.02 |  | 0.15 |  | 0.039 |  | 0.032
MRY421 | 001250 | Murray Creek 12.5km from mouth | -20.9058 | 148.8425 | 2022-09-19 12:47 | 2 | 26.81 | 37.64 | 23.82 | 7.6 | 81.7 | 5.72 |  |  | 3.46
MRY421 | 001250 | Murray Creek 12.5km from mouth | -20.9058 | 148.8425 | 2022-10-19 12:50 | 0.2 | 27.81 | 39.29 | 24.96 | 7.74 | 101.1 | 6.91 |  | 2.1 | 2 |  | 1.5085 |  | 0.16342 |  | 0.26 |  | 0.009 |  | 0.052 |  | 0.036 |  | 0.018
MRY421 | 001250 | Murray Creek 12.5km from mouth | -20.9058 | 148.8425 | 2022-10-19 12:50 | 2 | 27.76 | 39.66 | 25.22 | 7.73 | 99.5 | 6.8 |  |  | 2.37
MRY421 | 001250 | Murray Creek 12.5km from mouth | -20.9058 | 148.8425 | 2023-05-15 14:06 | 0.2 | 23.58 | 25.73 | 15.71 | 7.75 | 111 | 8.6 |  | 1.45 | 2.01 |  | 2.9238 | < | 0.1 |  | 0.21 |  | 0.003 |  | 0.015 |  | 0.03 |  | 0.016
MRY421 | 001250 | Murray Creek 12.5km from mouth | -20.9058 | 148.8425 | 2023-05-15 14:06 | 1.5 | 23.41 | 26.23 | 16.05 | 7.72 | 107.9 | 8.38 |  |  | 3
MRY421 | 001250 | Murray Creek 12.5km from mouth | -20.9058 | 148.8425 | 2023-06-14 12:40 | 0.2 | 23.77 | 35.9 | 22.66 | 7.54 | 78.8 | 5.85 |  | 0.5 | 13.64 |  | 5.2371 |  | 3.0113 |  | 0.32 |  | 0.062 |  | 0.11 |  | 0.046 |  | 0.023
MRY421 | 001250 | Murray Creek 12.5km from mouth | -20.9058 | 148.8425 | 2023-06-14 12:40 | 2 | 23.64 | 36.28 | 22.93 | 7.53 | 77.9 | 5.79 |  |  | 24.81
MRY421 | 001250 | Murray Creek 12.5km from mouth | -20.9058 | 148.8425 | 2023-06-14 12:40 | 3.5 | 23.64 | 36.3 | 22.94 | 7.53 | 77.9 | 5.79 |  |  | 25.05
MRY421 | 001250 | Murray Creek 12.5km from mouth | -20.9058 | 148.8425 | 2023-07-12 13:09 | 0.2 | 21.41 | 32.56 | 20.38 | 7.71 | 84.9 | 6.67 |  | 1.1 | 6 |  | 4.493 |  | 1.3279 |  | 0.49 |  | 0.071 |  | 0.17 |  | 0.047 |  | 0.025
MRY421 | 001250 | Murray Creek 12.5km from mouth | -20.9058 | 148.8425 | 2023-07-12 13:09 | 2 | 21.33 | 33.7 | 21.17 | 7.7 | 84 | 6.58 |  |  | 6
MRY421 | 001250 | Murray Creek 12.5km from mouth | -20.9058 | 148.8425 | 2023-08-16 14:27 | 0.2 | 21.41 | 33.94 | 21.33 | 7.62 | 83.7 | 6.54 |  | 0.45 | 20.69 |  | 7.0965 |  | 4.4 |  | 0.36 |  | 0.04 |  | 0.12 |  | 0.049 |  | 0.022
MRY421 | 001250 | Murray Creek 12.5km from mouth | -20.9058 | 148.8425 | 2023-08-16 14:27 | 2 | 21.4 | 33.96 | 21.35 | 7.61 | 83.4 | 6.52 |  |  | 20.41
MRY421 | 001250 | Murray Creek 12.5km from mouth | -20.9058 | 148.8425 | 2023-08-16 14:27 | 3.5 | 21.4 | 33.96 | 21.34 | 7.61 | 83.4 | 6.51 |  |  | 19.75
MRY421 | 001250 | Murray Creek 12.5km from mouth | -20.9058 | 148.8425 | 2023-09-27 11:27 | 0.2 | 23.34 | 51.2 | 33.66 | 7.68 | 88.5 | 6.22 |  | 0.25 | 46.54 |  | 5.01 |  | 2.7833 |  | 0.36 |  | 0.012 |  | 0.014 |  | 0.079 |  | 0.016
MRY421 | 001250 | Murray Creek 12.5km from mouth | -20.9058 | 148.8425 | 2023-09-27 11:27 | 2 | 23.3 | 51.24 | 33.68 | 7.69 | 88.3 | 6.2 |  |  | 77.16
MRY421 | 001250 | Murray Creek 12.5km from mouth | -20.9058 | 148.8425 | 2023-09-27 11:27 | 4 | 23.28 | 51.26 | 33.7 | 7.69 | 87.9 | 6.18 |  |  | 88.14
MRY421 | 001250 | Murray Creek 12.5km from mouth | -20.9058 | 148.8425 | 2023-09-27 11:27 | 5.5 | 23.27 | 51.28 | 33.71 | 7.69 | 87.7 | 6.17 |  |  | 91.49
MRY421 | 001250 | Murray Creek 12.5km from mouth | -20.9058 | 148.8425 | 2023-10-25 14:26 | 0.2 | 28.48 | 47.03 | 30.48 | 7.73 | 101.1 | 6.63 |  | 1.5 | 1.72 |  | 3.192 | < | 0.1 |  | 0.29 |  | 0.006 |  | 0.047 |  | 0.031 |  | 0.021
MRY421 | 001250 | Murray Creek 12.5km from mouth | -20.9058 | 148.8425 | 2023-10-25 14:26 | 2 | 28.41 | 47.2 | 30.61 | 7.72 | 98.9 | 6.48 |  |  | 1.99
MRY421 | 001250 | Murray Creek 12.5km from mouth | -20.9058 | 148.8425 | 2024-05-21 14:50 | 0.2 | 22.69 | 15.82 | 9.26 | 7.72 | 82.6 | 6.76 |  | 0.6 | 16.62 |  | 7.8938 | < | 0.1 |  | 0.4 |  | 0.031 |  | 0.1 |  | 0.064 |  | 0.039
MRY421 | 001250 | Murray Creek 12.5km from mouth | -20.9058 | 148.8425 | 2024-05-21 14:50 | 2 | 22.58 | 17.66 | 10.44 | 7.71 | 81.8 | 6.66 |  |  | 20.58
MRY421 | 001250 | Murray Creek 12.5km from mouth | -20.9058 | 148.8425 | 2024-06-19 10:19 | 0.2 | 20.32 | 41.63 | 26.75 | 7.92 | 89.3 | 6.89 |  | 1.2 | 3.96 |  | 8.0439 |  | 4.0705 |  | 0.19 |  | 0.005 |  | 0.013 |  | 0.027 |  | 0.015
MRY421 | 001250 | Murray Creek 12.5km from mouth | -20.9058 | 148.8425 | 2024-06-19 10:19 | 2 | 20.33 | 41.66 | 26.77 | 7.92 | 88.8 | 6.85 |  |  | 5.84
MRY421 | 001250 | Murray Creek 12.5km from mouth | -20.9058 | 148.8425 | 2024-06-19 10:19 | 4 | 20.32 | 41.77 | 26.85 | 7.92 | 88.2 | 6.81 |  |  | 8.91
MRY421 | 001250 | Murray Creek 12.5km from mouth | -20.9058 | 148.8425 | 2024-06-19 10:19 | 6 | 20.3 | 41.97 | 26.99 | 7.92 | 87.8 | 6.77 |  |  | 8.01
MRY421 | 001250 | Murray Creek 12.5km from mouth | -20.9058 | 148.8425 | 2024-07-17 12:46 | 0.2 | 21.41 | 21.35 | 12.84 | 7.68 | 80.4 | 6.6 |  | 1.1 | 3.67 |  | 3.0718 |  | 9.152 |  | 0.32 |  | 0.012 |  | 0.11 |  | 0.037 |  | 0.023
MRY421 | 001250 | Murray Creek 12.5km from mouth | -20.9058 | 148.8425 | 2024-07-17 12:46 | 2 | 21.34 | 21.79 | 13.12 | 7.64 | 83.8 | 6.88 |  |  | 3.98
MRY421 | 001250 | Murray Creek 12.5km from mouth | -20.9058 | 148.8425 | 2024-08-21 13:24 | 0.2 | 22.34 | 48.04 | 31.35 | 7.95 | 88.2 | 6.39 |  | 0.45 | 26.78 |  | 9.2273 |  | 2.2324 |  | 0.26 |  | 0.017 |  | 0.012 |  | 0.052 |  | 0.014
MRY421 | 001250 | Murray Creek 12.5km from mouth | -20.9058 | 148.8425 | 2024-08-21 13:24 | 2 | 22.33 | 48.08 | 31.38 | 7.94 | 89.2 | 6.46 |  |  | 30.8
MRY421 | 001250 | Murray Creek 12.5km from mouth | -20.9058 | 148.8425 | 2024-08-21 13:24 | 4 | 22.31 | 48.13 | 31.41 | 7.94 | 89 | 6.45 |  |  | 41.36
MRY421 | 001250 | Murray Creek 12.5km from mouth | -20.9058 | 148.8425 | 2024-09-18 12:42 | 0.2 | 21.73 | 52.41 | 34.57 | 7.98 | 85.9 | 6.18 |  | 0.35 | 55.1 |  | 5.344 |  | 0.2672 |  | 0.35 |  | 0.01 |  | 0.013 |  | 0.073 |  | 0.015
MRY421 | 001250 | Murray Creek 12.5km from mouth | -20.9058 | 148.8425 | 2024-09-18 12:42 | 2 | 21.69 | 52.39 | 34.56 | 7.98 | 87.3 | 6.28 |  |  | 54.24
MRY421 | 001250 | Murray Creek 12.5km from mouth | -20.9058 | 148.8425 | 2024-09-18 12:42 | 4 | 21.67 | 52.41 | 34.57 | 7.97 | 87.5 | 6.3 |  |  | 61.51
MRY421 | 001250 | Murray Creek 12.5km from mouth | -20.9058 | 148.8425 | 2024-09-18 12:42 | 6 | 21.65 | 52.43 | 34.58 | 7.97 | 87.6 | 6.3 |  |  | 65.22
MRY421 | 001250 | Murray Creek 12.5km from mouth | -20.9058 | 148.8425 | 2024-09-18 12:42 | 7 | 21.64 | 52.44 | 34.6 | 7.97 | 87.5 | 6.3 |  |  | 72.32
MRY421 | 001250 | Murray Creek 12.5km from mouth | -20.9058 | 148.8425 | 2024-10-16 10:39 | 0.2 | 24.52 | 49.99 | 32.74 | 7.91 | 89.7 | 6.2 |  | 0.7 | 11.34 |  | 6.9027 | < | 0.1 |  | 0.27 |  | 0.002 | < | 0.002 |  | 0.048 |  | 0.009
MRY421 | 001250 | Murray Creek 12.5km from mouth | -20.9058 | 148.8425 | 2024-10-16 10:39 | 2 | 24.39 | 50.04 | 32.78 | 7.91 | 89.3 | 6.19 |  |  | 39.1
MRY421 | 001250 | Murray Creek 12.5km from mouth | -20.9058 | 148.8425 | 2024-10-16 10:39 | 4 | 24.38 | 50.03 | 32.77 | 7.9 | 88.7 | 6.15 |  |  | 41.53
MRY421 | 001250 | Murray Creek 12.5km from mouth | -20.9058 | 148.8425 | 2025-05-28 13:06 | 0.2 | 24.8 | 40.28 | 25.72 | 7.68 | 82.2 | 5.89 |  | 0.95 | 10.14 |  | 4.6616 | < | 0.1 |  | 0.25 |  | 0.019 |  | 0.021 |  | 0.043 |  | 0.018
MRY421 | 001250 | Murray Creek 12.5km from mouth | -20.9058 | 148.8425 | 2025-05-28 13:06 | 2 | 24.79 | 40.32 | 25.76 | 7.68 | 82 | 5.87 |  |  | 9.28
MRY421 | 001250 | Murray Creek 12.5km from mouth | -20.9058 | 148.8425 | 2025-05-28 13:06 | 4 | 24.77 | 40.55 | 25.92 | 7.69 | 81.5 | 5.83 |  |  | 10.07
MRY421 | 001250 | Murray Creek 12.5km from mouth | -20.9058 | 148.8425 | 2025-06-25 10:54 | 0.2 | 22.07 | 41.79 | 26.85 | 7.58 | 83.5 | 6.24 |  | 0.45 | 20.03 |  | 5.678 | < | 0.1 |  | 0.27 |  | 0.021 |  | 0.022 |  | 0.045 |  | 0.017
MRY421 | 001250 | Murray Creek 12.5km from mouth | -20.9058 | 148.8425 | 2025-06-25 10:54 | 2 | 22.04 | 41.9 | 26.92 | 7.58 | 83.4 | 6.23 |  |  | 26.02
MRY421 | 001250 | Murray Creek 12.5km from mouth | -20.9058 | 148.8425 | 2025-06-25 10:54 | 4 | 21.98 | 42.05 | 27.03 | 7.59 | 82.9 | 6.2 |  |  | 45.87
MRY421 | 001250 | Murray Creek 12.5km from mouth | -20.9058 | 148.8425 | 2025-06-25 10:54 | 5 | 21.98 | 42.05 | 27.03 | 7.59 | 82.8 | 6.19 |  |  | 46.59
MRY421 | 001650 | Murray Creek 16.5km from mouth | -20.9208 | 148.8536 | 2017-05-16 08:59 | 0.2 | 23.08 | 3.724 | 1.9685 | 7.98 | 89.6 | 7.5878 |  | 0.45 | 21.5 |  | 7.2873 |  | 5.4655 |  | 0.33 |  | 0.006 |  | 0.045 |  | 0.086 |  | 0.03
MRY421 | 001650 | Murray Creek 16.5km from mouth | -20.9208 | 148.8536 | 2017-05-16 08:59 | 2 | 23.07 | 3.96 | 2.0997 | 7.99 | 89.5 | 7.5751 |  |  | 21.2
MRY421 | 001650 | Murray Creek 16.5km from mouth | -20.9208 | 148.8536 | 2017-05-16 08:59 | 2.5 | 23.1 | 3.964 | 2.102 | 8 | 89.6 | 7.5791 |  |  | 41.7
MRY421 | 001650 | Murray Creek 16.5km from mouth | -20.9208 | 148.8536 | 2017-06-13 07:28 | 0.2 | 18.75 | 2.584 | 1.3442 | 8.35 | 93 | 8.6015 |  | 0.4 | 21.3 |  | 4.507 |  | 6.8732 |  | 0.32 |  | 0.006 |  | 0.065 |  | 0.083 |  | 0.028
MRY421 | 001650 | Murray Creek 16.5km from mouth | -20.9208 | 148.8536 | 2017-06-13 07:28 | 2 | 18.85 | 2.946 | 1.5406 | 8.35 | 89.4 | 8.2423 |  |  | 24.2
MRY421 | 001650 | Murray Creek 16.5km from mouth | -20.9208 | 148.8536 | 2017-07-17 12:09 | 0.2 | 22.68 | 11.34 | 6.45 | 7.81 | 101.2 | 8.41 |  | 0.6 | 12.8 |  | 6.5464 |  | 3.0862 |  | 0.22 |  | 0.002 |  | 0.003 |  | 0.061 |  | 0.028
MRY421 | 001650 | Murray Creek 16.5km from mouth | -20.9208 | 148.8536 | 2017-07-17 12:09 | 2 | 22.43 | 12.04 | 6.88 | 7.76 | 96.5 | 8.04 |  |  | 12.3
MRY421 | 001650 | Murray Creek 16.5km from mouth | -20.9208 | 148.8536 | 2017-08-10 07:19 | 0.2 | 21.48 | 21.93 | 13.19 | 7.64 | 77 | 6.3 |  | 0.5 | 20.8 |  | 2.672 |  | 2.4716 |  | 0.34 |  | 0.046 |  | 0.12 |  | 0.06 |  | 0.04
MRY421 | 001650 | Murray Creek 16.5km from mouth | -20.9208 | 148.8536 | 2017-08-10 07:19 | 2 | 21.5 | 22.08 | 13.28 | 7.62 | 75.4 | 6.16 |  |  | 21.8
MRY421 | 001650 | Murray Creek 16.5km from mouth | -20.9208 | 148.8536 | 2017-09-12 09:17 | 0.2 | 22.95 | 33.07 | 20.71 | 7.5 | 76.7 | 5.84 |  | 0.75 | 12.7 |  | 1.336 |  | 1.189 |  | 0.47 |  | 0.056 |  | 0.18 |  | 0.054 |  | 0.04
MRY421 | 001650 | Murray Creek 16.5km from mouth | -20.9208 | 148.8536 | 2017-09-12 09:17 | 2 | 22.85 | 33.64 | 21.11 | 7.49 | 74.4 | 5.67 |  |  | 15.4
MRY421 | 001650 | Murray Creek 16.5km from mouth | -20.9208 | 148.8536 | 2017-09-12 09:17 | 3 | 22.84 | 33.86 | 21.25 | 7.48 | 74.1 | 5.64 |  |  | 15.2
MRY421 | 001650 | Murray Creek 16.5km from mouth | -20.9208 | 148.8536 | 2017-10-10 07:59 | 0.2 | 27.34 | 41.87 | 26.8 | 7.4 | 88.34 | 6.02 |  | 2.1 | 3.7 |  | 10.187 | < | 0.1 |  | 0.18 |  | 0.007 |  | 0.008 |  | 0.011 | < | 0.003
MRY421 | 001650 | Murray Creek 16.5km from mouth | -20.9208 | 148.8536 | 2017-10-10 07:59 | 2 | 27.39 | 42.35 | 27.14 | 7.41 | 87.56 | 5.95 |  |  | 2.9
MRY421 | 001650 | Murray Creek 16.5km from mouth | -20.9208 | 148.8536 | 2017-11-07 07:24 | 0.2 | 27.46 | 17.7 | 10.4 | 7.26 | 69.7 | 5.2 |  | 1 | 9 |  | 7.6597 |  | 2.9392 |  | 1.1 |  | 0.041 |  | 0.72 |  | 0.047 |  | 0.028
MRY421 | 001650 | Murray Creek 16.5km from mouth | -20.9208 | 148.8536 | 2017-11-07 07:24 | 2 | 27.47 | 17.97 | 10.58 | 7.28 | 70.1 | 5.22 |  |  | 8.6
MRY421 | 001650 | Murray Creek 16.5km from mouth | -20.9208 | 148.8536 | 2017-11-07 07:24 | 3 | 27.49 | 18.52 | 10.93 | 7.27 | 68.7 | 5.11 |  |  | 10.6
MRY421 | 001650 | Murray Creek 16.5km from mouth | -20.9208 | 148.8536 | 2017-12-05 15:58 | 0.2 | 26.74 | 0.96 | 0.47 | 7.11 | 69.9 | 5.58 |  | 0.15 | 129.1 |  | 18.704 |  | 9.352 |  | 1.5 |  | 0.049 |  | 0.4 |  | 0.21 |  | 0.058
MRY421 | 001650 | Murray Creek 16.5km from mouth | -20.9208 | 148.8536 | 2017-12-05 15:58 | 2 | 26.74 | 0.96 | 0.47 | 7.01 | 69.4 | 5.54 |  |  | 126.6
MRY421 | 001650 | Murray Creek 16.5km from mouth | -20.9208 | 148.8536 | 2018-03-06 07:56 | 0.2 | 28 | 0.92 | 0.45 | 7.46 | 69.1 | 5.4 |  | 0.15 | 50.5 |  | 0.93209 | < | 0.1 |  | 0.32 |  | 0.019 |  | 0.11 |  | 0.038 |  | 0.019
MRY421 | 001650 | Murray Creek 16.5km from mouth | -20.9208 | 148.8536 | 2018-03-06 07:56 | 2 | 28 | 0.92 | 0.45 | 7.43 | 68.8 | 5.38 |  |  | 52.8
MRY421 | 001650 | Murray Creek 16.5km from mouth | -20.9208 | 148.8536 | 2018-03-06 07:56 | 3 | 28.01 | 0.94 | 0.46 | 7.41 | 68.4 | 5.34 |  |  | 55
MRY421 | 001650 | Murray Creek 16.5km from mouth | -20.9208 | 148.8536 | 2018-04-12 14:47 | 0.2 | 26.09 | 0.74 | 0.36 | 7.66 | 83.9 | 6.78 |  | 0.15 | 46.1 |  | 1.336 |  | 1.4696 |  | 0.6 |  | 0.024 |  | 0.27 |  | 0.099 |  | 0.04
MRY421 | 001650 | Murray Creek 16.5km from mouth | -20.9208 | 148.8536 | 2018-04-12 14:47 | 2 | 26.09 | 0.75 | 0.36 | 7.67 | 83.8 | 6.77 |  |  | 48.7
MRY421 | 001650 | Murray Creek 16.5km from mouth | -20.9208 | 148.8536 | 2018-05-21 11:22 | 0.2 | 22.27 | 10.98 | 6.24 | 7.61 | 87.3 | 7.33 |  | 0.4 | 23.8 |  | 2.672 |  | 0.44533 |  | 0.5 |  | 0.08 |  | 0.14 |  | 0.071 |  | 0.044
MRY421 | 001650 | Murray Creek 16.5km from mouth | -20.9208 | 148.8536 | 2018-05-21 11:22 | 2 | 22.19 | 11.58 | 6.61 | 7.61 | 86.2 | 7.23 |  |  | 26.9
MRY421 | 001650 | Murray Creek 16.5km from mouth | -20.9208 | 148.8536 | 2018-06-19 09:52 | 0.2 | 19.08 | 21.91 | 13.22 | 7.03 | 84.2 | 7.21 |  | 0.4 | 33.1 |  | 1.994 |  | 0.93719 |  | 0.5 |  | 0.076 |  | 0.14 |  | 0.067 |  | 0.037
MRY421 | 001650 | Murray Creek 16.5km from mouth | -20.9208 | 148.8536 | 2018-06-19 09:52 | 2 | 19.1 | 22.38 | 13.53 | 7.16 | 82.5 | 7.05 |  |  | 37.7
MRY421 | 001650 | Murray Creek 16.5km from mouth | -20.9208 | 148.8536 | 2018-07-17 07:52 | 0.2 | 18.21 | 31.02 | 19.34 | 7.2 | 79.7 | 6.69 |  | 0.2 | 62.6 |  | 1.8704 |  | 1.4963 |  | 0.68 |  | 0.089 |  | 0.18 |  | 0.09 |  | 0.038
MRY421 | 001650 | Murray Creek 16.5km from mouth | -20.9208 | 148.8536 | 2018-07-17 07:52 | 2 | 18.2 | 31.23 | 19.48 | 7.22 | 79.2 | 6.64 |  |  | 63.7
MRY421 | 001650 | Murray Creek 16.5km from mouth | -20.9208 | 148.8536 | 2018-08-20 13:25 | 0.2 | 21.75 | 35.99 | 22.75 | 7.25 | 98.9 | 7.61 |  | 0.8 | 6 |  | 2.1376 | < | 0.1 |  | 0.43 |  | 0.043 |  | 0.19 |  | 0.042 |  | 0.025
MRY421 | 001650 | Murray Creek 16.5km from mouth | -20.9208 | 148.8536 | 2018-08-20 13:25 | 2 | 21.54 | 36.7 | 23.25 | 7.26 | 96.9 | 7.46 |  |  | 6.9
MRY421 | 001650 | Murray Creek 16.5km from mouth | -20.9208 | 148.8536 | 2018-09-19 11:15 | 0.2 | 25.08 | 43.17 | 27.78 | 7.37 | 101.8 | 7.18 |  | 1.5 | 6.6 |  | 2.4048 | < | 0.1 |  | 0.43 |  | 0.033 |  | 0.15 |  | 0.042 |  | 0.021
MRY421 | 001650 | Murray Creek 16.5km from mouth | -20.9208 | 148.8536 | 2018-09-19 11:15 | 2 | 25.06 | 43.24 | 27.83 | 7.39 | 100.1 | 7.05 |  |  | 7.3
MRY421 | 001650 | Murray Creek 16.5km from mouth | -20.9208 | 148.8536 | 2018-09-19 11:15 | 3 | 25.05 | 43.31 | 27.88 | 7.42 | 98.9 | 6.97 |  |  | 7
MRY421 | 001650 | Murray Creek 16.5km from mouth | -20.9208 | 148.8536 | 2018-10-16 09:34 | 0.2 | 26.94 | 45.66 | 29.53 | 7.67 | 112.3 | 7.59 | > | 2.5 | 2.6 |  | 3.4579 | < | 0.1 |  | 0.19 |  | 0.006 | < | 0.002 |  | 0.021 |  | 0.005
MRY421 | 001650 | Murray Creek 16.5km from mouth | -20.9208 | 148.8536 | 2018-10-16 09:34 | 2 | 26.93 | 45.8 | 29.63 | 7.7 | 114.2 | 7.72 |  |  | 2.3
MRY421 | 001650 | Murray Creek 16.5km from mouth | -20.9208 | 148.8536 | 2019-04-09 07:30 | 0.2 | 25.86 | 1.42 | 0.71 | 7.73 | 84.2 | 6.83 |  | 0.25 | 88.7 |  | 11.2345 | < | 0.1 |  | 0.58 |  | 0.021 |  | 0.16 |  | 0.12 |  | 0.048
MRY421 | 001650 | Murray Creek 16.5km from mouth | -20.9208 | 148.8536 | 2019-04-09 07:30 | 2 | 25.87 | 1.46 | 0.73 | 7.71 | 83.7 | 6.78 |  |  | 140.8
MRY421 | 001650 | Murray Creek 16.5km from mouth | -20.9208 | 148.8536 | 2019-06-25 12:40 | 0.2 | 19.81 | 13 | 7.48 | 7.77 | 99.9 | 8.72 |  | 0.8 | 10 |  | 4.9623 | < | 0.1 |  | 0.36 |  | 0.003 |  | 0.08 |  | 0.04 |  | 0.026
MRY421 | 001650 | Murray Creek 16.5km from mouth | -20.9208 | 148.8536 | 2019-06-25 12:40 | 2 | 19.72 | 13.64 | 7.88 | 7.76 | 97.9 | 8.54 |  |  | 9
MRY421 | 001650 | Murray Creek 16.5km from mouth | -20.9208 | 148.8536 | 2019-07-23 09:12 | 0.2 | 18.92 | 2.95 | 1.54 | 7.68 | 86.5 | 7.96 |  | 0.5 | 28.8 |  | 3.0617 |  | 2.3937 |  | 0.43 |  | 0.033 |  | 0.17 |  | 0.061 |  | 0.035
MRY421 | 001650 | Murray Creek 16.5km from mouth | -20.9208 | 148.8536 | 2019-07-23 09:12 | 2 | 18.79 | 3.21 | 1.69 | 7.65 | 85 | 7.84 |  |  | 29.2
MRY421 | 001650 | Murray Creek 16.5km from mouth | -20.9208 | 148.8536 | 2019-08-20 08:14 | 0.2 | 20.28 | 13.88 | 8.05 | 7.72 | 88.3 | 7.61 |  | 0.65 | 8.5 |  | 1.4696 |  | 1.2425 |  | 0.23 |  | 0.02 |  | 0.045 |  | 0.038 |  | 0.029
MRY421 | 001650 | Murray Creek 16.5km from mouth | -20.9208 | 148.8536 | 2019-08-20 08:14 | 1.5 | 20.36 | 14.84 | 8.65 | 7.71 | 87.6 | 7.51 |  |  | 9.4
MRY421 | 001650 | Murray Creek 16.5km from mouth | -20.9208 | 148.8536 | 2019-09-24 11:41 | 0.2 | 24.92 | 33.27 | 20.82 | 7.66 | 80.9 | 5.95 |  | 0.5 | 17.4 |  | 3.2446 | < | 0.1 |  | 0.38 |  | 0.04 |  | 0.13 |  | 0.048 |  | 0.031
MRY421 | 001650 | Murray Creek 16.5km from mouth | -20.9208 | 148.8536 | 2019-09-24 11:41 | 2 | 24.88 | 33.55 | 21.01 | 7.65 | 80.4 | 5.91 |  |  | 18
MRY421 | 001650 | Murray Creek 16.5km from mouth | -20.9208 | 148.8536 | 2019-10-22 12:21 | 0.2 | 28.26 | 37.13 | 23.43 | 7.68 | 96.4 | 6.59 |  | 1.9 | 1.69 |  | 4.2752 |  | 3.5805 |  | 0.23 |  | 0.005 |  | 0.003 |  | 0.023 |  | 0.014
MRY421 | 001650 | Murray Creek 16.5km from mouth | -20.9208 | 148.8536 | 2020-07-29 13:43 | 0.2 | 20.84 | 19.52 | 11.65 | 7.79 | 89.6 | 7.49 |  | 1 | 7.31 |  | 1.0701 |  | 1.0107 |  | 0.32 |  | 0.047 |  | 0.12 |  | 0.041 |  | 0.031
MRY421 | 001650 | Murray Creek 16.5km from mouth | -20.9208 | 148.8536 | 2020-07-29 13:43 | 2 | 20.51 | 20.68 | 12.4 | 7.75 | 86.6 | 7.25 |  |  | 10.31
MRY421 | 001650 | Murray Creek 16.5km from mouth | -20.9208 | 148.8536 | 2020-08-17 12:26 | 0.2 | 23.04 | 32.19 | 20.1 | 7.61 | 80.1 | 6.11 |  | 0.4 | 19.84 |  | 6.5357 |  | 0.32866 |  | 0.37 |  | 0.047 |  | 0.11 |  | 0.061 |  | 0.026
MRY421 | 001650 | Murray Creek 16.5km from mouth | -20.9208 | 148.8536 | 2020-08-17 12:26 | 2 | 23.04 | 32.52 | 20.33 | 7.61 | 79.7 | 6.07 |  |  | 23.52
MRY421 | 001650 | Murray Creek 16.5km from mouth | -20.9208 | 148.8536 | 2020-08-17 12:26 | 3.5 | 23.06 | 32.59 | 20.38 | 7.61 | 79.6 | 6.07 |  |  | 21.4
MRY421 | 001650 | Murray Creek 16.5km from mouth | -20.9208 | 148.8536 | 2020-09-14 15:24 | 0.2 | 24.3 | 34.38 | 21.6 | 7.73 | 90.5 | 6.69 |  | 0.8 | 6.63 |  | 2.5357 | < | 0.1 |  | 0.4 |  | 0.048 |  | 0.16 |  | 0.043 |  | 0.032
MRY421 | 001650 | Murray Creek 16.5km from mouth | -20.9208 | 148.8536 | 2020-09-14 15:24 | 1.5 | 24.21 | 34.75 | 21.85 | 7.72 | 89.7 | 6.64 |  |  | 5.56
MRY421 | 001650 | Murray Creek 16.5km from mouth | -20.9208 | 148.8536 | 2021-05-19 12:36 | 0.2 | 23.38 | 12.26 | 7.02 | 7.93 | 90.5 | 7.41 |  | 0.65 | 8.17 |  | 1.3327 | < | 0.1 |  | 0.34 |  | 0.02 |  | 0.12 |  | 0.051 |  | 0.037
MRY421 | 001650 | Murray Creek 16.5km from mouth | -20.9208 | 148.8536 | 2021-05-19 12:36 | 2 | 23.1 | 13.52 | 7.8 | 7.91 | 87 | 7.12 |  |  | 9.87
MRY421 | 001650 | Murray Creek 16.5km from mouth | -20.9208 | 148.8536 | 2021-06-03 12:59 | 0.2 | 22.94 | 17.84 | 10.54 | 7.65 | 83.9 | 6.78 |  | 0.7 | 9.01 |  | 1.796 | < | 0.1 |  | 0.45 |  | 0.079 |  | 0.18 |  | 0.05 |  | 0.034
MRY421 | 001650 | Murray Creek 16.5km from mouth | -20.9208 | 148.8536 | 2021-06-03 12:59 | 2 | 22.74 | 18.54 | 10.99 | 7.62 | 81.8 | 6.62 |  |  | 10.9
MRY421 | 001650 | Murray Creek 16.5km from mouth | -20.9208 | 148.8536 | 2021-06-03 12:59 | 2.5 | 22.74 | 18.49 | 10.97 | 7.62 | 81.8 | 6.62 |  |  | 10.8
MRY421 | 001650 | Murray Creek 16.5km from mouth | -20.9208 | 148.8536 | 2021-07-21 15:33 | 0.2 | 21.91 | 24.33 | 14.8 | 7.79 | 91.7 | 7.37 |  | 0.7 | 5.49 |  | 2.0307 |  | 0.71751 |  | 0.31 |  | 0.022 |  | 0.11 |  | 0.04 |  | 0.029
MRY421 | 001650 | Murray Creek 16.5km from mouth | -20.9208 | 148.8536 | 2021-07-21 15:33 | 2 | 21.89 | 25.39 | 15.5 | 7.75 | 89.5 | 7.16 |  |  | 6.5
MRY421 | 001650 | Murray Creek 16.5km from mouth | -20.9208 | 148.8536 | 2021-09-16 15:24 | 0.2 | 25.03 | 22.68 | 13.67 | 7.84 | 92.2 | 7.05 |  | 0.7 | 6.58 |  | 3.1663 |  | 2.2578 |  | 0.44 |  | 0.031 |  | 0.21 |  | 0.043 |  | 0.031
MRY421 | 001650 | Murray Creek 16.5km from mouth | -20.9208 | 148.8536 | 2021-09-16 15:24 | 2 | 24.92 | 23.11 | 13.95 | 7.8 | 90.2 | 6.89 |  |  | 9.03
MRY421 | 001650 | Murray Creek 16.5km from mouth | -20.9208 | 148.8536 | 2021-10-13 09:26 | 0.2 | 27.89 | 37.65 | 23.8 | 8.04 | 127.5 | 8.76 |  | 3.2 | 0.64 |  | 2.5092 |  | 0.35487 |  | 0.23 |  | 0.002 | < | 0.002 |  | 0.02 |  | 0.002
MRY421 | 001650 | Murray Creek 16.5km from mouth | -20.9208 | 148.8536 | 2021-10-13 09:26 | 2 | 27.86 | 37.79 | 23.9 | 8.04 | 127.9 | 8.78 |  |  | 0.95
MRY421 | 001650 | Murray Creek 16.5km from mouth | -20.9208 | 148.8536 | 2021-10-13 09:26 | 3 | 27.8 | 38.04 | 24.08 | 8.04 | 128.3 | 8.81 |  |  | 0.54
MRY421 | 001650 | Murray Creek 16.5km from mouth | -20.9208 | 148.8536 | 2022-05-25 09:39 | 0.2 | 22.77 | 2.23 | 1.14 | 7.72 | 73 | 6.25 |  | 0.15 | 113.18 |  | 11.5017 | < | 0.1 |  | 1.1 |  | 0.055 |  | 0.2 |  | 0.2 |  | 0.045
MRY421 | 001650 | Murray Creek 16.5km from mouth | -20.9208 | 148.8536 | 2022-05-25 09:39 | 2 | 22.78 | 2.29 | 1.17 | 7.6 | 72.1 | 6.17 |  |  | 139.4
MRY421 | 001650 | Murray Creek 16.5km from mouth | -20.9208 | 148.8536 | 2022-05-25 09:39 | 4 | 22.78 | 2.41 | 1.24 | 7.58 | 71.8 | 6.14 |  |  | 139.87
MRY421 | 001650 | Murray Creek 16.5km from mouth | -20.9208 | 148.8536 | 2022-06-22 11:22 | 0.2 | 20.39 | 11.46 | 6.54 | 7.89 | 93.7 | 8.13 |  | 0.7 | 12.03 |  | 2.0467 | < | 0.1 |  | 0.34 |  | 0.016 |  | 0.12 |  | 0.049 |  | 0.03
MRY421 | 001650 | Murray Creek 16.5km from mouth | -20.9208 | 148.8536 | 2022-06-22 11:22 | 2 | 20.39 | 11.72 | 6.71 | 7.88 | 94 | 8.15 |  |  | 12.84
MRY421 | 001650 | Murray Creek 16.5km from mouth | -20.9208 | 148.8536 | 2022-07-26 14:04 | 0.2 | 20.9 | 8.09 | 4.5 | 7.9 | 104.2 | 9.07 |  | 0.8 | 11.29 |  | 2.2915 |  | 0.70273 |  | 0.28 | < | 0.002 |  | 0.03 |  | 0.047 |  | 0.019
MRY421 | 001650 | Murray Creek 16.5km from mouth | -20.9208 | 148.8536 | 2022-07-26 14:04 | 2 | 20.89 | 8.41 | 4.69 | 7.89 | 104.5 | 9.08 |  |  | 12.18
MRY421 | 001650 | Murray Creek 16.5km from mouth | -20.9208 | 148.8536 | 2022-07-26 14:04 | 3.5 | 20.88 | 8.59 | 4.8 | 7.84 | 104.6 | 9.09 |  |  | 12.68
MRY421 | 001650 | Murray Creek 16.5km from mouth | -20.9208 | 148.8536 | 2022-08-22 13:56 | 0.2 | 22.63 | 20.12 | 12.02 | 7.77 | 91.6 | 7.38 |  | 1.1 | 7.85 |  | 4.4481 | < | 0.1 |  | 0.25 |  | 0.009 |  | 0.055 |  | 0.04 |  | 0.026
MRY421 | 001650 | Murray Creek 16.5km from mouth | -20.9208 | 148.8536 | 2022-08-22 13:56 | 2 | 22.54 | 20.85 | 12.5 | 7.74 | 90.1 | 7.26 |  |  | 8.7
MRY421 | 001650 | Murray Creek 16.5km from mouth | -20.9208 | 148.8536 | 2022-09-19 13:06 | 0.2 | 27.92 | 24.91 | 15.1 | 7.65 | 84.2 | 6.07 |  | 0.9 | 6.76 |  | 6.5186 | < | 0.1 |  | 0.37 |  | 0.027 |  | 0.17 |  | 0.055 |  | 0.042
MRY421 | 001650 | Murray Creek 16.5km from mouth | -20.9208 | 148.8536 | 2022-09-19 13:06 | 2 | 27.28 | 26.38 | 16.09 | 7.61 | 79.1 | 5.73 |  |  | 7.2
MRY421 | 001650 | Murray Creek 16.5km from mouth | -20.9208 | 148.8536 | 2022-10-19 13:15 | 0.2 | 28.07 | 28.15 | 17.27 | 7.67 | 84.6 | 6.01 |  | 0.9 | 11.39 |  | 2.0113 | < | 0.1 |  | 0.36 |  | 0.021 |  | 0.11 |  | 0.064 |  | 0.036
MRY421 | 001650 | Murray Creek 16.5km from mouth | -20.9208 | 148.8536 | 2022-10-19 13:15 | 2 | 27.98 | 29.09 | 17.9 | 7.65 | 83.9 | 5.95 |  |  | 12.65
MRY421 | 001650 | Murray Creek 16.5km from mouth | -20.9208 | 148.8536 | 2023-05-15 14:26 | 0.2 | 23.94 | 10.68 | 6.05 | 7.88 | 113.4 | 9.23 |  | 0.7 | 9.55 |  | 1.1581 |  | 0.87649 |  | 0.34 |  | 0.002 |  | 0.016 |  | 0.063 |  | 0.027
MRY421 | 001650 | Murray Creek 16.5km from mouth | -20.9208 | 148.8536 | 2023-05-15 14:26 | 2 | 23.84 | 11.09 | 6.3 | 7.85 | 111.8 | 9.1 |  |  | 12.53
MRY421 | 001650 | Murray Creek 16.5km from mouth | -20.9208 | 148.8536 | 2023-06-14 13:14 | 0.2 | 23.52 | 21.38 | 12.83 | 7.59 | 77.2 | 6.1 |  | 0.45 | 21.59 |  | 7.5938 |  | 1.3878 |  | 0.47 |  | 0.079 |  | 0.17 |  | 0.062 |  | 0.033
MRY421 | 001650 | Murray Creek 16.5km from mouth | -20.9208 | 148.8536 | 2023-06-14 13:14 | 2 | 23.52 | 21.65 | 13.01 | 7.56 | 76.9 | 6.06 |  |  | 23.54
MRY421 | 001650 | Murray Creek 16.5km from mouth | -20.9208 | 148.8536 | 2023-06-14 13:14 | 2.5 | 23.51 | 22.15 | 13.34 | 7.55 | 76.2 | 5.99 |  |  | 25.25
MRY421 | 001650 | Murray Creek 16.5km from mouth | -20.9208 | 148.8536 | 2023-07-12 13:26 | 0.2 | 21.38 | 19.65 | 11.73 | 7.76 | 81.8 | 6.76 |  | 0.6 | 15 |  | 6.8814 |  | 0.27782 |  | 0.49 |  | 0.092 |  | 0.23 |  | 0.066 |  | 0.037
MRY421 | 001650 | Murray Creek 16.5km from mouth | -20.9208 | 148.8536 | 2023-07-12 13:26 | 2 | 21.28 | 20.31 | 12.16 | 7.73 | 80.1 | 6.61 |  |  | 14
MRY421 | 001650 | Murray Creek 16.5km from mouth | -20.9208 | 148.8536 | 2023-08-16 14:46 | 0.2 | 21.63 | 18.22 | 10.8 | 7.59 | 79.3 | 6.56 |  | 0.35 | 23.8 |  | 9.4348 | < | 0.1 |  | 0.54 |  | 0.064 |  | 0.24 |  | 0.067 |  | 0.037
MRY421 | 001650 | Murray Creek 16.5km from mouth | -20.9208 | 148.8536 | 2023-08-16 14:46 | 2 | 21.62 | 18.47 | 10.96 | 7.58 | 78.9 | 6.52 |  |  | 24.6
MRY421 | 001650 | Murray Creek 16.5km from mouth | -20.9208 | 148.8536 | 2023-08-16 14:46 | 2.5 | 21.62 | 18.47 | 10.96 | 7.57 | 79 | 6.52 |  |  | 24.7
MRY421 | 001650 | Murray Creek 16.5km from mouth | -20.9208 | 148.8536 | 2023-09-27 11:12 | 0.2 | 23.69 | 44.84 | 29.01 | 7.49 | 82.8 | 5.94 |  | 0.2 | 51.1 |  | 8.4023 |  | 2.5767 |  | 0.43 |  | 0.039 |  | 0.088 |  | 0.094 |  | 0.028
MRY421 | 001650 | Murray Creek 16.5km from mouth | -20.9208 | 148.8536 | 2023-09-27 11:12 | 2 | 23.69 | 44.91 | 29.06 | 7.49 | 82.8 | 5.94 |  |  | 55.13
MRY421 | 001650 | Murray Creek 16.5km from mouth | -20.9208 | 148.8536 | 2023-09-27 11:12 | 4 | 23.69 | 44.94 | 29.08 | 7.49 | 82.5 | 5.92 |  |  | 59.06
MRY421 | 001650 | Murray Creek 16.5km from mouth | -20.9208 | 148.8536 | 2023-10-25 14:12 | 0.2 | 28.71 | 38.68 | 24.5 | 7.67 | 91.9 | 6.2 |  | 0.9 | 5.65 |  | 1.5823 | < | 0.1 |  | 0.53 |  | 0.027 |  | 0.16 |  | 0.057 |  | 0.041
MRY421 | 001650 | Murray Creek 16.5km from mouth | -20.9208 | 148.8536 | 2023-10-25 14:12 | 2 | 28.66 | 38.88 | 24.65 | 7.67 | 91.7 | 6.19 |  |  | 7.06
MRY421 | 001650 | Murray Creek 16.5km from mouth | -20.9208 | 148.8536 | 2024-05-21 15:09 | 0.2 | 22.22 | 2.96 | 1.54 | 7.92 | 86.7 | 7.48 |  | 0.25 | 53.98 |  | 4.5989 |  | 16.3964 |  | 0.48 |  | 0.024 |  | 0.085 |  | 0.12 |  | 0.039
MRY421 | 001650 | Murray Creek 16.5km from mouth | -20.9208 | 148.8536 | 2024-05-21 15:09 | 2 | 22.26 | 3.11 | 1.63 | 7.88 | 86.1 | 7.42 |  |  | 57.26
MRY421 | 001650 | Murray Creek 16.5km from mouth | -20.9208 | 148.8536 | 2024-06-19 09:59 | 0.2 | 20.47 | 27.71 | 17.07 | 7.89 | 89.9 | 7.33 |  | 1.2 | 4.57 |  | 4.898 |  | 2.9878 |  | 0.23 | < | 0.002 |  | 0.031 |  | 0.034 |  | 0.022
MRY421 | 001650 | Murray Creek 16.5km from mouth | -20.9208 | 148.8536 | 2024-06-19 09:59 | 2 | 20.33 | 28.33 | 17.49 | 7.87 | 88.3 | 7.2 |  |  | 5.07
MRY421 | 001650 | Murray Creek 16.5km from mouth | -20.9208 | 148.8536 | 2024-06-19 09:59 | 4 | 20.3 | 28.96 | 17.93 | 7.86 | 86.6 | 7.05 |  |  | 7.33
MRY421 | 001650 | Murray Creek 16.5km from mouth | -20.9208 | 148.8536 | 2024-06-19 09:59 | 5 | 20.3 | 29.05 | 17.98 | 7.86 | 86.5 | 7.04 |  |  | 8.17
MRY421 | 001650 | Murray Creek 16.5km from mouth | -20.9208 | 148.8536 | 2024-07-17 13:07 | 0.2 | 20.73 | 7.52 | 4.16 | 7.85 | 87.4 | 7.65 |  | 0.5 | 13.93 |  | 3.7359 |  | 1.4494 |  | 0.33 |  | 0.002 |  | 0.068 |  | 0.057 |  | 0.026
MRY421 | 001650 | Murray Creek 16.5km from mouth | -20.9208 | 148.8536 | 2024-07-17 13:07 | 2 | 20.67 | 7.7 | 4.27 | 7.77 | 91.4 | 8 |  |  | 13.94
MRY421 | 001650 | Murray Creek 16.5km from mouth | -20.9208 | 148.8536 | 2024-08-21 12:57 | 0.2 | 22.82 | 40.07 | 25.61 | 7.76 | 83.1 | 6.17 |  | 0.25 | 38.98 |  | 7.8421 | < | 0.1 |  | 0.4 |  | 0.033 |  | 0.043 |  | 0.085 |  | 0.023
MRY421 | 001650 | Murray Creek 16.5km from mouth | -20.9208 | 148.8536 | 2024-08-21 12:57 | 2 | 22.76 | 40.29 | 25.76 | 7.75 | 82.9 | 6.16 |  |  | 57.01
MRY421 | 001650 | Murray Creek 16.5km from mouth | -20.9208 | 148.8536 | 2024-08-21 12:57 | 4 | 22.72 | 40.68 | 26.04 | 7.75 | 82.8 | 6.14 |  |  | 66.75
MRY421 | 001650 | Murray Creek 16.5km from mouth | -20.9208 | 148.8536 | 2024-09-18 12:24 | 0.2 | 22.25 | 49.96 | 32.76 | 7.82 | 80.8 | 5.81 |  | 0.35 | 39.44 |  | 5.344 |  | 4.008 |  | 0.35 |  | 0.029 |  | 0.031 |  | 0.074 |  | 0.022
MRY421 | 001650 | Murray Creek 16.5km from mouth | -20.9208 | 148.8536 | 2024-09-18 12:24 | 2 | 22.09 | 50.29 | 33 | 7.82 | 80.9 | 5.83 |  |  | 57.81
MRY421 | 001650 | Murray Creek 16.5km from mouth | -20.9208 | 148.8536 | 2024-09-18 12:24 | 4 | 22.07 | 50.35 | 33.04 | 7.82 | 80.9 | 5.83 |  |  | 86.16
MRY421 | 001650 | Murray Creek 16.5km from mouth | -20.9208 | 148.8536 | 2024-09-18 12:24 | 6 | 22.05 | 50.4 | 33.08 | 7.82 | 80.8 | 5.82 |  |  | 69.79
MRY421 | 001650 | Murray Creek 16.5km from mouth | -20.9208 | 148.8536 | 2024-10-16 10:24 | 0.2 | 25.02 | 46.83 | 30.42 | 7.72 | 79.1 | 5.49 |  | 0.4 | 11.23 |  | 8.0475 | < | 0.1 |  | 0.28 |  | 0.007 |  | 0.008 |  | 0.049 |  | 0.014
MRY421 | 001650 | Murray Creek 16.5km from mouth | -20.9208 | 148.8536 | 2024-10-16 10:24 | 2 | 25.02 | 46.84 | 30.43 | 7.71 | 81.4 | 5.66 |  |  | 11.89
MRY421 | 001650 | Murray Creek 16.5km from mouth | -20.9208 | 148.8536 | 2024-10-16 10:24 | 4 | 24.97 | 46.92 | 30.49 | 7.71 | 80.8 | 5.62 |  |  | 14.38
MRY421 | 001650 | Murray Creek 16.5km from mouth | -20.9208 | 148.8536 | 2025-05-28 12:49 | 0.2 | 24.65 | 21.64 | 12.99 | 7.61 | 77.7 | 6 |  | 0.8 | 10.37 |  | 5.5289 | < | 0.1 |  | 0.39 |  | 0.052 |  | 0.056 |  | 0.056 |  | 0.034
MRY421 | 001650 | Murray Creek 16.5km from mouth | -20.9208 | 148.8536 | 2025-05-28 12:49 | 2 | 24.5 | 22.34 | 13.45 | 7.6 | 75.8 | 5.86 |  |  | 13.3
MRY421 | 001650 | Murray Creek 16.5km from mouth | -20.9208 | 148.8536 | 2025-05-28 12:49 | 4 | 24.48 | 23 | 13.89 | 7.59 | 75.1 | 5.79 |  |  | 17.38
MRY421 | 001650 | Murray Creek 16.5km from mouth | -20.9208 | 148.8536 | 2025-05-28 12:49 | 5 | 24.47 | 23.2 | 14.02 | 7.59 | 74.7 | 5.75 |  |  | 19.14
MRY421 | 001650 | Murray Creek 16.5km from mouth | -20.9208 | 148.8536 | 2025-06-25 10:38 | 0.2 | 21.77 | 21.94 | 13.22 | 7.46 | 77 | 6.26 |  | 0.3 | 49.21 |  | 5.344 |  | 1.2024 |  | 0.44 |  | 0.043 |  | 0.063 |  | 0.11 |  | 0.031
MRY421 | 001650 | Murray Creek 16.5km from mouth | -20.9208 | 148.8536 | 2025-06-25 10:38 | 2 | 21.7 | 22.27 | 13.44 | 7.46 | 76.7 | 6.24 |  |  | 59.82
MRY421 | 001650 | Murray Creek 16.5km from mouth | -20.9208 | 148.8536 | 2025-06-25 10:38 | 3.5 | 21.67 | 22.56 | 13.63 | 7.45 | 76.6 | 6.22 |  |  | 74.61
MRY481 | 001650 | Murray Creek 16.5km from mouth | -20.9208 | 148.8536 | 2015-01-13 12:18 | 0.2 | [14 empty] | 1.96 |  | 0.159 |  | 1.32 |  | 0.05 |  | 0.038
MRY481 | 001650 | Murray Creek 16.5km from mouth | -20.9208 | 148.8536 | 2015-02-11 08:58 | 0.2 | [14 empty] | 0.68 |  | 0.045 |  | 0.256 |  | 0.11 |  | 0.044
MRY491 | 001000 | Murray Creek 10.0km from mouth | -20.891 | 148.8287 | 2015-01-13 12:51 | 0.2 | 29.92 | 31.2 | 19.4041 | 7.86 | 111.5 | 7.5859 |  | 1.85 | 1
MRY491 | 001000 | Murray Creek 10.0km from mouth | -20.891 | 148.8287 | 2015-01-13 12:51 | 2 | 29.78 | 31.47 | 19.5895 | 7.85 | 107.1 | 7.2961 |  |  | 2.2
MRY491 | 001000 | Murray Creek 10.0km from mouth | -20.891 | 148.8287 | 2015-01-13 12:51 | 4 | 29.53 | 31.97 | 19.9335 | 7.8 | 99.2 | 6.7732 |  |  | 2.8
MRY491 | 001000 | Murray Creek 10.0km from mouth | -20.891 | 148.8287 | 2015-02-11 09:37 | 0.2 | 27.57 | 11.35 | 6.4588 | 7.6 | 67.4 | 5.128 |  | 0.4 | 22.3
MRY491 | 001000 | Murray Creek 10.0km from mouth | -20.891 | 148.8287 | 2015-02-11 09:37 | 2 | 27.06 | 22.45 | 13.5265 | 7.49 | 62.3 | 4.597 |  |  | 11
MRY491 | 001000 | Murray Creek 10.0km from mouth | -20.891 | 148.8287 | 2015-02-11 09:37 | 4 | 27 | 26.95 | 16.5168 | 7.55 | 61.1 | 4.4381 |  |  | 9.8
MRY491 | 001000 | Murray Creek 10.0km from mouth | -20.891 | 148.8287 | 2015-02-11 09:37 | 5.5 | 27.01 | 28.05 | 17.2584 | 7.57 | 53.4 | 3.862 |  |  | 13.3
MRY491 | 001250 | Murray Creek 12.5km from mouth | -20.9058 | 148.8425 | 2015-01-13 12:36 | 0.2 | 30.3 | 19.48 | 11.5911 | 7.87 | 118.9 | 8.3905 |  | 1.9 | 0.7 |  | 20.018 |  | 2.6229 |  | 1.7 |  | 0.029 |  | 1.1 |  | 0.043 |  | 0.016
MRY491 | 001250 | Murray Creek 12.5km from mouth | -20.9058 | 148.8425 | 2015-01-13 12:36 | 2 | 29.05 | 24.14 | 14.6413 | 7.73 | 100 | 7.087 |  |  | 1.7
MRY491 | 001250 | Murray Creek 12.5km from mouth | -20.9058 | 148.8425 | 2015-01-13 12:36 | 4 | 28.88 | 25.33 | 15.4322 | 7.62 | 89 | 6.298 |  |  | 1.8
MRY491 | 001250 | Murray Creek 12.5km from mouth | -20.9058 | 148.8425 | 2015-02-11 09:18 | 0.2 | 27.77 | 4.827 | 2.5873 | 7.62 | 67.1 | 5.1983 |  | 0.3 | 41.7 |  | 1.7103 |  | 0.1988 |  | 0.73 |  | 0.089 |  | 0.26 |  | 0.1 |  | 0.058
MRY491 | 001250 | Murray Creek 12.5km from mouth | -20.9058 | 148.8425 | 2015-02-11 09:18 | 2 | 27.47 | 6.755 | 3.6984 | 7.51 | 63.3 | 4.8995 |  |  | 35.8
MRY491 | 001250 | Murray Creek 12.5km from mouth | -20.9058 | 148.8425 | 2015-02-11 09:18 | 4 | 27.12 | 18.75 | 11.1202 | 7.33 | 59.3 | 4.4304 |  |  | 14.3
MRY491 | 001250 | Murray Creek 12.5km from mouth | -20.9058 | 148.8425 | 2015-02-11 09:18 | 5.5 | 27.1 | 23.36 | 14.1255 | 7.37 | 47.5 | 3.4907 |  |  | 25.8
MRY491 | 001650 | Murray Creek 16.5km from mouth | -20.9208 | 148.8536 | 2015-01-13 12:18 | 0.2 | 30.31 | 8.753 | 4.8821 | 7.47 | 62 | 4.5384 |  | 1.35 | 4.9 |  | 0.78403 |  | 0.81442 |  | 2.1 |  | 0.17 |  | 1.4 |  | 0.076 |  | 0.059
MRY491 | 001650 | Murray Creek 16.5km from mouth | -20.9208 | 148.8536 | 2015-01-13 12:18 | 2 | 29.29 | 10.69 | 6.0545 | 7.41 | 54.9 | 4.0631 |  |  | 7.3
MRY491 | 001650 | Murray Creek 16.5km from mouth | -20.9208 | 148.8536 | 2015-01-13 12:18 | 3.5 | 29.1 | 12.05 | 6.8899 | 7.39 | 52.9 | 3.9098 |  |  | 11.2
MRY491 | 001650 | Murray Creek 16.5km from mouth | -20.9208 | 148.8536 | 2015-02-11 08:58 | 0.2 | 27.87 | 1.493 | 0.76352 | 8.03 | 75.5 | 5.8985 |  | 0.3 | 38.2 |  | 1.8804 |  | 0.77045 |  | 0.61 |  | 0.043 |  | 0.26 |  | 0.11 |  | 0.06
MRY491 | 001650 | Murray Creek 16.5km from mouth | -20.9208 | 148.8536 | 2015-02-11 08:58 | 2 | 27.85 | 1.493 | 0.76352 | 7.93 | 74.8 | 5.8458 |  |  | 40.3
MRY491 | 001650 | Murray Creek 16.5km from mouth | -20.9208 | 148.8536 | 2015-02-11 08:58 | 3.5 | 27.84 | 1.493 | 0.76352 | 7.89 | 74.6 | 5.8312 |  |  | 40.6