## Sheet1
SURVEYCODE | SITECODE | SITENAME | LATGDA94 | LONGGDA94 | DATETIME | Depth_m | Temperature (°C) | Specific Conductance at 25 deg C (mS/cm) | Salinity (PSU) | pH | Dissolved Oxygen % saturation (%) | Dissolved Oxygen concentration (mg/L) | Data qualifier for Secchi depth (metres) | Secchi depth (metres) | Turbidity (NTU) | Data qualifier for Chlorophyll-a (ug/L) | Chlorophyll-a (ug/L) | Data qualifier for Pheopigments (ug/L) | Pheopigments (ug/L)
OCO403 | 000750 | O Connell River 7.5km from mouth | -20.5641 | 148.6144 | 2015-01-14 12:32 | 0.2 | 34.55 | 1.114 | 0.56608 | 8.15 | 106.9 | 7.4614 |  |  | 18.5
OCO403 | 000750 | O Connell River 7.5km from mouth | -20.5641 | 148.6144 | 2015-02-12 09:42 | 0.2 | 28.61 | 0.617 | 0.31081 | 7.89 | 88.6 | 6.8494 |  |  | 4.5
OCO403 | 000750 | O Connell River 7.5km from mouth | -20.5641 | 148.6144 | 2015-02-12 09:42 | 1 | 28.14 | 0.658 | 0.3317 | 7.97 | 86.4 | 6.734 |  |  | 10.7
OCO403 | 000750 | O Connell River 7.5km from mouth | -20.5641 | 148.6144 | 2015-03-12 12:44 | 0.2 | 30.2 | 1.284 | 0.65436 | 8.35 | 103.9 | 7.7985 |  |  | 6.1
OCO403 | 000750 | O Connell River 7.5km from mouth | -20.5641 | 148.6144 | 2015-03-12 12:44 | 1 | 30.83 | 2.717 | 1.4162 | 8.22 | 90.4 | 6.6844 |  |  | 19.8
OCO403 | 000750 | O Connell River 7.5km from mouth | -20.5641 | 148.6144 | 2015-04-23 12:42 | 0.2 | 26.76 | 17.02 | 10.0115 | 8.11 | 116.5 | 8.8136 |  |  | 12.1
OCO403 | 000750 | O Connell River 7.5km from mouth | -20.5641 | 148.6144 | 2015-04-23 12:42 | 1 | 27.87 | 27.47 | 16.8668 | 8.02 | 119.2 | 8.5131 |  |  | 20.5
OCO403 | 000750 | O Connell River 7.5km from mouth | -20.5641 | 148.6144 | 2015-05-26 10:41 | 0.2 | 23.91 | 31.52 | 19.6239 | 7.94 | 102.2 | 7.7012 |  |  | 11.4
OCO403 | 000750 | O Connell River 7.5km from mouth | -20.5641 | 148.6144 | 2015-05-26 10:41 | 1 | 24.78 | 36.18 | 22.8587 | 7.86 | 91.1 | 6.6359 |  |  | 12.6
OCO403 | 000750 | O Connell River 7.5km from mouth | -20.5641 | 148.6144 | 2015-06-24 09:09 | 0.2 | 21.37 | 14.83 | 8.6238 | 7.96 | 105.4 | 8.8707 |  | 0.8 | 12.1
OCO403 | 000750 | O Connell River 7.5km from mouth | -20.5641 | 148.6144 | 2015-06-24 09:09 | 1 | 25.43 | 31.14 | 19.3629 | 7.67 | 77.3 | 5.6786 |  |  | 20.2
OCO403 | 000750 | O Connell River 7.5km from mouth | -20.5641 | 148.6144 | 2015-08-20 12:20 | 0.2 | 23.38 | 40.81 | 26.128 | 7.89 | 104.9 | 7.6872 |  |  | 13.5
OCO403 | 000750 | O Connell River 7.5km from mouth | -20.5641 | 148.6144 | 2015-08-20 12:20 | 1 | 23.3 | 40.98 | 26.2489 | 7.9 | 106.6 | 7.8174 |  |  | 19.3
OCO403 | 000750 | O Connell River 7.5km from mouth | -20.5641 | 148.6144 | 2015-09-24 16:26 | 0.2 | 27.23 | 45.26 | 29.3123 | 7.96 | 111.1 | 7.4823 |  | 0.8 | 11.1
OCO403 | 000750 | O Connell River 7.5km from mouth | -20.5641 | 148.6144 | 2015-09-24 16:26 | 1 | 27.37 | 45.45 | 29.4492 | 7.94 | 110 | 7.3853 |  |  | 14.6
OCO403 | 000750 | O Connell River 7.5km from mouth | -20.5641 | 148.6144 | 2015-10-21 14:00 | 0.2 | 30.46 | 49.68 | 32.5174 | 7.98 | 109.9 | 6.8971 |  |  | 19.9
OCO403 | 000750 | O Connell River 7.5km from mouth | -20.5641 | 148.6144 | 2015-11-19 14:11 | 0.2 | 32.07 | 31.75 | 19.782 | 8.12 | 119.9 | 7.859 |  |  | 14.5 |  | 6.5364 |  | 1.8174
OCO403 | 000750 | O Connell River 7.5km from mouth | -20.5641 | 148.6144 | 2015-11-19 14:11 | 0.5 | 31.97 | 31.89 | 19.8784 | 8.1 | 118.8 | 7.7954 |  |  | 16.1
OCO403 | 000750 | O Connell River 7.5km from mouth | -20.5641 | 148.6144 | 2015-12-17 11:39 | 0.2 | 30.96 | 49.69 | 32.5247 | 8.05 | 115.2 | 7.1719 |  |  | 19.8 |  | 10.2618 |  | 4.9026
OCO403 | 000750 | O Connell River 7.5km from mouth | -20.5641 | 148.6144 | 2015-12-17 11:39 | 1 | 30.84 | 49.87 | 32.6564 | 8.07 | 110.2 | 6.8688 |  |  | 23
OCO403 | 000750 | O Connell River 7.5km from mouth | -20.5641 | 148.6144 | 2016-01-14 07:35 | 0.2 | 27.43 | 8.132 | 4.5111 | 8.07 | 76 | 5.86 |  |  | 10.2 |  | 3.5598 |  | 2.9087
OCO403 | 000750 | O Connell River 7.5km from mouth | -20.5641 | 148.6144 | 2016-01-14 07:35 | 1 | 31.18 | 26.16 | 15.9868 | 7.95 | 67.1 | 4.5555 |  |  | 30.4
OCO403 | 000750 | O Connell River 7.5km from mouth | -20.5641 | 148.6144 | 2016-02-16 11:16 | 0.2 | 33.11 | 3.746 | 1.9807 | 8.34 | 105.3 | 7.47 |  |  | 13.2 |  | 5.9768 |  | 1.4634
OCO403 | 000750 | O Connell River 7.5km from mouth | -20.5641 | 148.6144 | 2016-02-16 11:16 | 1 | 32.73 | 7.621 | 4.2079 | 8.07 | 75.6 | 5.3327 |  |  | 17.3
OCO403 | 000750 | O Connell River 7.5km from mouth | -20.5641 | 148.6144 | 2016-03-15 15:51 | 0.2 | 30.39 | 0.411 | 0.20626 | 7.94 | 102.2 | 7.6647 | > | 0.5 | 8.7 |  | 3.2621 |  | 0.49166
OCO403 | 000750 | O Connell River 7.5km from mouth | -20.5641 | 148.6144 | 2016-03-15 15:51 | 1 | 30.23 | 0.406 | 0.20373 | 7.92 | 102.1 | 7.6784 |  |  | 9.4
OCO403 | 000750 | O Connell River 7.5km from mouth | -20.5641 | 148.6144 | 2016-04-13 08:19 | 0.2 | 28.31 | 14.53 | 8.4351 | 7.86 | 80 | 5.9428 | > | 0.8 | 22.8 |  | 5.7415 |  | 1.0138
OCO403 | 000750 | O Connell River 7.5km from mouth | -20.5641 | 148.6144 | 2016-04-13 08:19 | 0.5 | 28.71 | 16.19 | 9.4834 | 7.88 | 79.7 | 5.8457 |  |  | 22.5
OCO403 | 000750 | O Connell River 7.5km from mouth | -20.5641 | 148.6144 | 2016-05-12 14:38 | 0.2 | 26.43 | 6.483 | 3.5397 | 8.19 | 110.4 | 8.7126 |  |  | 7.6 |  | 1.7813 |  | 2.7388
OCO403 | 000750 | O Connell River 7.5km from mouth | -20.5641 | 148.6144 | 2016-05-12 14:38 | 1 | 28.75 | 19.48 | 11.5911 | 7.92 | 94.7 | 6.8606 |  |  | 34
OCO403 | 000750 | O Connell River 7.5km from mouth | -20.5641 | 148.6144 | 2016-06-14 13:14 | 0.2 | 24.04 | 9.509 | 5.3371 | 8.09 | 109.9 | 8.9665 |  |  | 33.6 |  | 2.5304 |  | 1.6824
OCO403 | 000750 | O Connell River 7.5km from mouth | -20.5641 | 148.6144 | 2016-06-14 13:14 | 1 | 26.79 | 26.02 | 15.8931 | 7.62 | 75.6 | 5.5307 |  |  | 64.1
OCO403 | 000750 | O Connell River 7.5km from mouth | -20.5641 | 148.6144 | 2016-07-12 14:27 | 0.2 | 24.82 | 2.119 | 1.0946 | 8 | 110 | 9.0634 | > | 1 | 9.9 |  | 4.2118 | < | 0.1
OCO403 | 000750 | O Connell River 7.5km from mouth | -20.5641 | 148.6144 | 2016-07-12 14:27 | 1 | 26.72 | 17.5 | 10.318 | 7.8 | 87 | 6.5751 |  |  | 33.6
OCO403 | 000750 | O Connell River 7.5km from mouth | -20.5641 | 148.6144 | 2016-08-10 13:18 | 0.2 | 22.95 | 1.761 | 0.90451 | 8.29 | 104.2 | 8.9004 | > | 1.5 | 4.4 |  | 2.0185 | < | 0.1
OCO403 | 000750 | O Connell River 7.5km from mouth | -20.5641 | 148.6144 | 2016-08-10 13:18 | 1 | 23.49 | 3.127 | 1.6395 | 8.06 | 102.6 | 8.6383 |  |  | 6
OCO403 | 000750 | O Connell River 7.5km from mouth | -20.5641 | 148.6144 | 2016-09-07 12:40 | 0.2 | 24.69 | 4.863 | 2.6077 | 8.21 | 101.8 | 8.3357 |  |  | 6 |  | 2.8116 |  | 2.1147
OCO403 | 000750 | O Connell River 7.5km from mouth | -20.5641 | 148.6144 | 2016-09-07 12:40 | 1 | 26.85 | 11.16 | 6.3422 | 7.84 | 87.4 | 6.739 |  |  | 14.6
OCO403 | 000750 | O Connell River 7.5km from mouth | -20.5641 | 148.6144 | 2016-10-11 14:04 | 0.2 | 30.63 | 7.483 | 4.1263 | 8.29 | 106.4 | 7.7782 | > | 1 | 5.2 |  | 1.5021 |  | 0.63786
OCO403 | 000750 | O Connell River 7.5km from mouth | -20.5641 | 148.6144 | 2016-10-11 14:04 | 1 | 30.42 | 9.476 | 5.3171 | 8.14 | 88.3 | 6.436 |  |  | 6
OCO403 | 000750 | O Connell River 7.5km from mouth | -20.5641 | 148.6144 | 2016-11-08 12:14 | 0.2 | 31.48 | 14.71 | 8.5483 | 8.23 | 105 | 7.3865 |  |  | 10.4 |  | 5.6112 |  | 6.9205
OCO403 | 000750 | O Connell River 7.5km from mouth | -20.5641 | 148.6144 | 2016-11-08 12:14 | 0.5 | 31.34 | 14.79 | 8.5986 | 8.22 | 105 | 7.4017 |  |  | 11.9
OCO403 | 000750 | O Connell River 7.5km from mouth | -20.5641 | 148.6144 | 2016-12-08 14:28 | 0.2 | 34.61 | 39.02 | 24.8583 | 8.23 | 145.6 | 8.9191 |  |  | 24.5 |  | 9.5747 |  | 7.5707
OCO403 | 000750 | O Connell River 7.5km from mouth | -20.5641 | 148.6144 | 2016-12-08 14:28 | 0.5 | 34.19 | 39.09 | 24.9078 | 8.22 | 143 | 8.8152 |  |  | 34.1
OCO403 | 000750 | O Connell River 7.5km from mouth | -20.5641 | 148.6144 | 2017-01-19 13:07 | 0.2 | 31.34 | 0.34 | 0.17041 | 7.53 | 81.6 | 6.0223 |  |  | 12.3 |  | 1.0688 |  | 0.70808
OCO403 | 000750 | O Connell River 7.5km from mouth | -20.5641 | 148.6144 | 2017-02-15 11:44 | 0.2 | 32.02 | 0.626 | 0.31539 | 8.2 | 100.4 | 7.3192 |  | 1.2 | 5.5 |  | 0.2672 | < | 0.1
OCO403 | 000750 | O Connell River 7.5km from mouth | -20.5641 | 148.6144 | 2017-02-15 11:44 | 1 | 32.12 | 0.588 | 0.29604 | 8.1 | 100.6 | 7.3222 |  |  | 5.4
OCO403 | 000750 | O Connell River 7.5km from mouth | -20.5641 | 148.6144 | 2017-03-14 13:08 | 0.2 | 31.81 | 4.232 | 2.2518 | 7.82 | 107 | 7.7462 |  |  | 10 |  | 2.9729 |  | 0.57482
OCO403 | 000750 | O Connell River 7.5km from mouth | -20.5641 | 148.6144 | 2017-04-04 11:13 | 0.2 | 26.68 | 0.306 | 0.15327 | 7.2 | 85.3 | 6.8304 |  |  | 11.6 |  | 0.935 |  | 1.496
OCO403 | 000750 | O Connell River 7.5km from mouth | -20.5641 | 148.6144 | 2018-01-09 15:55 | 0.2 | 32.62 | 2.32 | 1.17 | 8.37 | 123 | 8.83 |  |  | 141.4 |  | 2.5858 |  | 1.4868
OCO403 | 000750 | O Connell River 7.5km from mouth | -20.5641 | 148.6144 | 2018-02-07 13:31 | 0.2 | 31.1 | 0.97 | 0.47 | 8.47 | 111.6 | 8.25 |  |  | 42 |  | 4.8244 |  | 4.1379
OCO403 | 000750 | O Connell River 7.5km from mouth | -20.5641 | 148.6144 | 2018-02-07 13:31 | 1 | 30.94 | 0.75 | 0.36 | 8.41 | 111 | 8.24 |  |  | 38
OCO403 | 000750 | O Connell River 7.5km from mouth | -20.5641 | 148.6144 | 2018-11-15 12:54 | 0.2 | 32.66 | 46.44 | 29.92 | 8.02 | 119.8 | 7.36 | > | 0.6 | 10.9 |  | 12.2912 |  | 2.2044
OCO403 | 000750 | O Connell River 7.5km from mouth | -20.5641 | 148.6144 | 2018-12-13 09:40 | 0.2 | 29.18 | 6.39 | 3.46 | 7.99 | 103.5 | 7.79 | > | 0.5 | 7.5 |  | 2.6052 |  | 1.2291
OCO403 | 000750 | O Connell River 7.5km from mouth | -20.5641 | 148.6144 | 2018-12-13 09:40 | 0.5 | 29.43 | 30.45 | 18.79 | 7.93 | 133.4 | 9.18 |  |  | 11.3
OCO403 | 000750 | O Connell River 7.5km from mouth | -20.5641 | 148.6144 | 2019-01-16 17:16 | 0.2 | 31.63 | 0.71 | 0.34 | 8.38 | 118.9 | 8.72 | > | 0.4 | 15.4 |  | 6.5464 |  | 2.6186
OCO403 | 000750 | O Connell River 7.5km from mouth | -20.5641 | 148.6144 | 2019-02-14 17:16 | 0.2 | 30.13 | 0.32 | 0.15 | 8.11 | 107.4 | 8.1 | > | 1 | 6.1 |  | 2.9392 |  | 1.4095
OCO403 | 000750 | O Connell River 7.5km from mouth | -20.5641 | 148.6144 | 2019-02-14 17:16 | 1 | 30.12 | 0.32 | 0.15 | 8.08 | 107.6 | 8.11 |  |  | 8.8
OCO403 | 000750 | O Connell River 7.5km from mouth | -20.5641 | 148.6144 | 2019-03-27 14:17 | 0.2 | 29.87 | 0.37 | 0.18 | 8 | 93.8 | 7.1 |  | 0.8 | 9.2 |  | 3.1173 |  | 1.8704
OCO403 | 000750 | O Connell River 7.5km from mouth | -20.5641 | 148.6144 | 2019-03-27 14:17 | 1 | 29.83 | 0.37 | 0.18 | 7.98 | 93.3 | 7.07 |  |  | 9.3
OCO403 | 000750 | O Connell River 7.5km from mouth | -20.5641 | 148.6144 | 2019-05-14 17:19 | 0.2 | 23.79 | 0.41 | 0.2 | 8.19 | 100.4 | 8.48 | > | 0.6 | 7.6 |  | 0.9352 | < | 0.1
OCO403 | 000750 | O Connell River 7.5km from mouth | -20.5641 | 148.6144 | 2019-11-18 15:37 | 0.2 | 34.14 | 20.14 | 11.87 | 8.12 | 115 | 7.61 |  |  | 4.81 |  | 3.1173 |  | 2.4939
OCO403 | 000750 | O Connell River 7.5km from mouth | -20.5641 | 148.6144 | 2019-12-05 15:38 | 0.2 | 33.64 | 36.18 | 22.62 | 8.25 | 109 | 6.86 |  | 0.3 | 10.1 |  | 4.5806 |  | 3.0346
OCO403 | 000750 | O Connell River 7.5km from mouth | -20.5641 | 148.6144 | 2019-12-05 15:38 | 0.5 | 33.69 | 36.17 | 22.61 | 8.26 | 110.1 | 6.93 |  |  | 17.5
OCO403 | 000750 | O Connell River 7.5km from mouth | -20.5641 | 148.6144 | 2020-01-16 14:24 | 0.2 | 34.38 | 12.81 | 7.26 | 8.17 | 131.2 | 8.86 | > | 0.5 | 10.06 |  | 5.7448 |  | 1.6433
OCO403 | 000750 | O Connell River 7.5km from mouth | -20.5641 | 148.6144 | 2020-01-16 14:24 | 0.5 | 34.6 | 13.07 | 7.41 | 8.09 | 123.2 | 8.28 |  |  | 12.28
OCO403 | 000750 | O Connell River 7.5km from mouth | -20.5641 | 148.6144 | 2020-02-05 14:33 | 0.2 | 33.25 | 0.67 | 0.32 | 8.49 | 101.9 | 7.27 | > | 0.4 | 7.4 |  | 3.7682 |  | 2.5864
OCO403 | 000750 | O Connell River 7.5km from mouth | -20.5641 | 148.6144 | 2020-03-16 14:08 | 0.2 | 28.57 | 0.31 | 0.15 | 8.05 | 104.2 | 8.07 | > | 1.2 | 2.25 |  | 17.8133 |  | 7.7488
OCO403 | 000750 | O Connell River 7.5km from mouth | -20.5641 | 148.6144 | 2020-03-16 14:08 | 1 | 28.56 | 0.31 | 0.15 | 8.04 | 105.3 | 8.16 |  |  | 2
OCO403 | 000750 | O Connell River 7.5km from mouth | -20.5641 | 148.6144 | 2020-10-19 14:46 | 0.2 | 28.78 | 45.14 | 29.1 | 7.74 | 103 | 6.77 | > | 0.5 | 4.06 |  | 0.8016 |  | 0.6012
OCO403 | 000750 | O Connell River 7.5km from mouth | -20.5641 | 148.6144 | 2020-10-19 14:46 | 1 | 28.65 | 46.73 | 30.25 | 7.72 | 101.7 | 6.66 |  |  | 6
OCO403 | 000750 | O Connell River 7.5km from mouth | -20.5641 | 148.6144 | 2020-11-11 13:56 | 0.2 | 30.36 | 11.25 | 6.34 | 8.1 | 130.1 | 9.44 | > | 0.4 | 10.97 |  | 1.7576 |  | 0.1
OCO403 | 000750 | O Connell River 7.5km from mouth | -20.5641 | 148.6144 | 2020-12-07 13:03 | 0.2 | 34.64 | 37.82 | 23.73 | 8.45 | 165.03 | 10.15 |  |  | 5.43 |  | 2.0842 |  | 1.7455
OCO403 | 000750 | O Connell River 7.5km from mouth | -20.5641 | 148.6144 | 2021-01-21 08:59 | 0.2 | 28.64 | 0.48 | 0.23 | 7.9 | 89.8 | 6.94 | > | 1.4 | 3.97 |  | 2.2712 |  | 2.3113
OCO403 | 000750 | O Connell River 7.5km from mouth | -20.5641 | 148.6144 | 2021-01-21 08:59 | 1 | 28.48 | 0.54 | 0.26 | 7.85 | 91.3 | 7.07 |  |  | 5.7
OCO403 | 000750 | O Connell River 7.5km from mouth | -20.5641 | 148.6144 | 2021-02-24 14:43 | 0.2 | 33.75 | 0.55 | 0.26 | 8.36 | 114.1 | 8.09 |  | 0.7 | 2.85 |  | 2.6548 |  | 2.4914
OCO403 | 000750 | O Connell River 7.5km from mouth | -20.5641 | 148.6144 | 2021-03-24 14:13 | 0.2 | 29.69 | 0.22 | 0.1 | 7.54 | 89 | 6.76 |  | 0.5 | 16.58 |  | 1.4994 | < | 0.1
OCO403 | 000750 | O Connell River 7.5km from mouth | -20.5641 | 148.6144 | 2021-04-21 14:26 | 0.2 | 29.29 | 0.54 | 0.26 | 8.36 | 109.4 | 8.36 |  | 0.8 | 3.73 |  | 5.9783 | < | 0.1
OCO403 | 000750 | O Connell River 7.5km from mouth | -20.5641 | 148.6144 | 2021-11-16 16:01 | 0.2 | 30.4 | 3.7 | 1.9 | 8.5 | 113.9 | 8.46 |  | 0.3 | 15
OCO403 | 000750 | O Connell River 7.5km from mouth | -20.5641 | 148.6144 | 2021-12-15 13:51 | 0.2 | 31.92 | 0.87 | 0.42 | 7.73 | 73 | 5.32 |  | 0.45 | 24.62 |  | 5.5667 | < | 0.1
OCO403 | 000750 | O Connell River 7.5km from mouth | -20.5641 | 148.6144 | 2022-02-22 09:13 | 0.2 | 30.48 | 0.7 | 0.34 | 8.2 | 39.9 | 2.98 |  | 0.4 | 51.7 |  | 2.8527 | < | 0.1
OCO403 | 000750 | O Connell River 7.5km from mouth | -20.5641 | 148.6144 | 2022-02-22 09:13 | 0.5 | 30.32 | 0.65 | 0.31 | 8.18 | 30 | 2.26 |  |  | 83.33
OCO403 | 000750 | O Connell River 7.5km from mouth | -20.5641 | 148.6144 | 2022-03-24 10:04 | 0.2 | 28.9 | 0.64 | 0.31 | 8.23 | 88.2 | 6.79 | > | 0.6 | 7.94 |  | 5.3368 |  | 0.64042
OCO403 | 000750 | O Connell River 7.5km from mouth | -20.5641 | 148.6144 | 2022-04-19 17:13 | 0.2 | 27.54 | 14.21 | 8.2 | 8.11 | 104.5 | 7.88 | > | 0.5 | 32 |  | 4.3881 |  | 0.44387
OCO403 | 000750 | O Connell River 7.5km from mouth | -20.5641 | 148.6144 | 2022-11-22 16:18 | 0.2 | 32.55 | 18.18 | 10.64 | 8.29 | 120.7 | 8.25 |  | 0.5 | 12.15 |  | 1.6845 |  | 0.83261
OCO403 | 000750 | O Connell River 7.5km from mouth | -20.5641 | 148.6144 | 2022-12-20 13:55 | 0.2 | 30.06 | 0.53 | 0.25 | 7.89 | 73.8 | 5.56 |  | 0.45 | 28.45 |  | 6.6006 | < | 0.1
OCO403 | 000750 | O Connell River 7.5km from mouth | -20.5641 | 148.6144 | 2022-12-20 13:55 | 0.5 | 29.35 | 0.57 | 0.27 | 7.91 | 70.6 | 5.39 |  |  | 30.36
OCO403 | 000750 | O Connell River 7.5km from mouth | -20.5641 | 148.6144 | 2023-02-15 16:32 | 0.2 | 28.86 | 0.36 | 0.17 | 8.02 | 92.7 | 7.14 | > | 0.6 | 3 |  | 3.1173 |  | 1.7145
OCO403 | 000750 | O Connell River 7.5km from mouth | -20.5641 | 148.6144 | 2023-03-13 16:31 | 0.2 | 31.81 | 0.33 | 0.15 | 8.13 | 95.4 | 6.99 | > | 0.5 | 6.03 |  | 2.2653 |  | 1.2459
OCO403 | 000750 | O Connell River 7.5km from mouth | -20.5641 | 148.6144 | 2023-04-24 15:07 | 0.2 | 27.25 | 0.59 | 0.28 | 8.51 | 105.4 | 8.35 | > | 0.4 | 10.13 |  | 7.8883 | < | 0.1
OCO403 | 000750 | O Connell River 7.5km from mouth | -20.5641 | 148.6144 | 2023-11-24 22:08 | 0.2 | 29.01 | 43.9 | 28.3 | 7.9 | 76.59 | 5 | > | 0.6 | 4
OCO403 | 000750 | O Connell River 7.5km from mouth | -20.5641 | 148.6144 | 2023-12-13 17:38 | 0.2 | 26.49 | 1.03 | 0.51 | 7.74 | 75 | 6.02 | > | 0.6 | 14.62 |  | 4.008 | < | 0.1
OCO403 | 000750 | O Connell River 7.5km from mouth | -20.5641 | 148.6144 | 2024-01-31 16:05 | 0.2 | 30.03 | 0.25 | 0.12 | 7.67 | 70.2 | 5.3 |  | 0.25 | 61.89
OCO403 | 000750 | O Connell River 7.5km from mouth | -20.5641 | 148.6144 | 2024-02-19 16:38 | 0.2 | 30.38 | 0.3 | 0.14 | 7.43 | 78.1 | 5.86 |  | 0.45 | 23 |  | 7.5586 |  | 0.14676
OCO403 | 000750 | O Connell River 7.5km from mouth | -20.5641 | 148.6144 | 2024-03-06 13:14 | 0.2 | 31.02 | 0.33 | 0.15 | 8.12 | 94 | 6.98 | > | 0.4 | 9.62 |  | 4.9098 |  | 2.193
OCO403 | 000750 | O Connell River 7.5km from mouth | -20.5641 | 148.6144 | 2024-04-17 15:58 | 0.2 | 28.94 | 0.37 | 0.18 | 8.12 | 107.7 | 8.28 |  | 0.7 | 10.72 |  | 5.3049 |  | 0.26525
OCO403 | 000750 | O Connell River 7.5km from mouth | -20.5641 | 148.6144 | 2024-11-20 09:51 | 0.2 | 28.23 | 33.35 | 20.8 | 7.84 | 85.6 | 5.94 | > | 0.5 | 5.25 |  | 2.44 | < | 0.1
OCO403 | 000750 | O Connell River 7.5km from mouth | -20.5641 | 148.6144 | 2024-12-11 12:41 | 0.2 | 32.12 | 1.2 | 0.59 | 8.47 | 97.7 | 7.1 | > | 0.4 | 18.19 |  | 1.435 |  | 1.1506
OCO403 | 000750 | O Connell River 7.5km from mouth | -20.5641 | 148.6144 | 2025-01-08 14:46 | 0.2 | 32.57 | 0.46 | 0.22 | 8.06 | 124.3 | 8.98 |  | 0.7 | 6.62 |  | 3.2656 | < | 0.1
OCO403 | 000750 | O Connell River 7.5km from mouth | -20.5641 | 148.6144 | 2025-01-08 14:46 | 0.5 | 32.23 | 0.45 | 0.21 | 8.1 | 127.2 | 9.24 |  |  | 6.98
OCO403 | 000750 | O Connell River 7.5km from mouth | -20.5641 | 148.6144 | 2025-02-20 12:37 | 0.2 | 29.79 | 0.3 | 0.14 | 7.86 | 103.3 | 7.83 |  |  | 4.42 |  | 2.1376 |  | 0.85504
OCO403 | 000750 | O Connell River 7.5km from mouth | -20.5641 | 148.6144 | 2025-03-19 08:02 | 0.2 | 24.28 | 0.13 | 0.06 | 8.01 | 94.6 | 7.92 |  | 0.15 | 85.78 |  | 6.7378 |  | 0.39154
OCO403 | 000750 | O Connell River 7.5km from mouth | -20.5641 | 148.6144 | 2025-04-09 13:22 | 0.2 | 25.9 | 0.24 | 0.11 | 7.93 | 87.1 | 7.08 |  |  | 16 |  | 5.4715 | < | 0.1
OCO421 | 000750 | O Connell River 7.5km from mouth | -20.5641 | 148.6144 | 2017-05-17 14:47 | 0.2 | 26.07 | 0.538 | 0.27062 | 8.41 | 109.1 | 8.8272 |  |  | 3.5 |  | 0.5344 |  | 1.7101
OCO421 | 000750 | O Connell River 7.5km from mouth | -20.5641 | 148.6144 | 2017-06-15 12:29 | 0.2 | 21.01 | 0.497 | 0.24981 | 8.84 | 106.6 | 9.4877 |  | 1.5 | 4.4 |  | 0.77077 |  | 1.3274
OCO421 | 000750 | O Connell River 7.5km from mouth | -20.5641 | 148.6144 | 2017-06-15 12:29 | 0.5 | 20.84 | 0.495 | 0.2488 | 8.82 | 106.9 | 9.5461 |  |  | 6.5
OCO421 | 000750 | O Connell River 7.5km from mouth | -20.5641 | 148.6144 | 2017-07-18 15:56 | 0.2 | 24.9 | 1.38 | 0.7 | 8.5 | 112.7 | 9.3 |  |  | 5.5 |  | 0.82215 |  | 1.5518
OCO421 | 000750 | O Connell River 7.5km from mouth | -20.5641 | 148.6144 | 2017-08-08 12:49 | 0.2 | 25.52 | 2.54 | 1.32 | 8.1 | 110.5 | 8.98 |  |  | 7.4 |  | 1.6032 |  | 0.32955
OCO421 | 000750 | O Connell River 7.5km from mouth | -20.5641 | 148.6144 | 2017-08-08 12:50 | 0.5 | 25.42 | 2.56 | 1.33 | 8.09 | 111.5 | 9.07 |  |  | 7.4
OCO421 | 000750 | O Connell River 7.5km from mouth | -20.5641 | 148.6144 | 2017-09-13 14:19 | 0.2 | 27.37 | 8.58 | 4.76 | 8.29 | 115 | 8.87 | > | 1.5 | 20 |  | 1.2024 |  | 1.2291
OCO421 | 000750 | O Connell River 7.5km from mouth | -20.5641 | 148.6144 | 2017-09-13 14:19 | 1 | 27.23 | 8.61 | 4.78 | 8.27 | 114.2 | 8.83 |  |  | 20.9
OCO421 | 000750 | O Connell River 7.5km from mouth | -20.5641 | 148.6144 | 2017-10-12 14:37 | 0.2 | 32.31 | 26.41 | 16.01 | 8.06 | 120.14 | 8 | > | 0.5 | 9.2 |  | 1.9433 |  | 1.8825
OCO421 | 000750 | O Connell River 7.5km from mouth | -20.5641 | 148.6144 | 2017-10-12 14:38 | 1 | 32.21 | 26.53 | 16.09 | 8.06 | 121.35 | 8.09 |  |  | 13.2
OCO421 | 000750 | O Connell River 7.5km from mouth | -20.5641 | 148.6144 | 2017-11-09 11:45 | 0.2 | 28.39 | 1 | 0.49 | 7.73 | 74.4 | 5.77 |  |  | 11.5 |  | 6.179 |  | 12.7588
OCO421 | 000750 | O Connell River 7.5km from mouth | -20.5641 | 148.6144 | 2017-11-09 11:45 | 0.7 | 28.41 | 1.01 | 0.5 | 7.66 | 72.6 | 5.63 |  |  | 13.1
OCO421 | 000750 | O Connell River 7.5km from mouth | -20.5641 | 148.6144 | 2017-12-07 12:50 | 0.2 | 31.26 | 0.45 | 0.21 | 7.22 | 70.2 | 5.19 |  |  | 48.6 |  | 4.0661 |  | 0.81322
OCO421 | 000750 | O Connell River 7.5km from mouth | -20.5641 | 148.6144 | 2018-03-08 13:29 | 0.2 | 29.73 | 0.4 | 0.19 | 8.42 | 98 | 7.44 |  | 0.45 | 30 |  | 15.2156 | < | 0.1
OCO421 | 000750 | O Connell River 7.5km from mouth | -20.5641 | 148.6144 | 2018-03-08 13:29 | 0.5 | 29.3 | 0.36 | 0.17 | 8.33 | 98.4 | 7.52 |  |  | 30
OCO421 | 000750 | O Connell River 7.5km from mouth | -20.5641 | 148.6144 | 2018-04-10 14:48 | 0.2 | 28.37 | 0.33 | 0.16 | 8.22 | 99.8 | 7.75 |  |  | 19.6 |  | 3.1173 |  | 1.4028
OCO421 | 000750 | O Connell River 7.5km from mouth | -20.5641 | 148.6144 | 2018-04-10 14:48 | 1 | 27.95 | 0.33 | 0.16 | 8.04 | 96.9 | 7.58 |  |  | 48.8
OCO421 | 000750 | O Connell River 7.5km from mouth | -20.5641 | 148.6144 | 2018-05-22 15:39 | 0.2 | 23.57 | 2.12 | 1.08 | 8.61 | 115.2 | 9.72 |  |  | 11.6 |  | 1.4696 |  | 0.8684
OCO421 | 000750 | O Connell River 7.5km from mouth | -20.5641 | 148.6144 | 2018-06-19 10:53 | 0.2 | 18.84 | 4.01 | 2.14 | 7.94 | 107.4 | 9.87 |  |  | 2.1 |  | 1.2332 | < | 0.1
OCO421 | 000750 | O Connell River 7.5km from mouth | -20.5641 | 148.6144 | 2018-06-19 10:53 | 0.5 | 19.39 | 5.32 | 2.88 | 7.87 | 109.9 | 9.95 |  |  | 2.6
OCO421 | 000750 | O Connell River 7.5km from mouth | -20.5641 | 148.6144 | 2018-07-19 13:27 | 0.2 | 21.93 | 15.85 | 9.28 | 7.93 | 108.9 | 9.03 | > | 0.5 | 4.1 |  | 1.7177 | < | 0.1
OCO421 | 000750 | O Connell River 7.5km from mouth | -20.5641 | 148.6144 | 2018-08-21 11:16 | 0.2 | 18.81 | 22.07 | 13.32 | 7.67 | 99.4 | 8.55 | > | 1 | 0.3 |  | 1.1356 |  | 0.78156
OCO421 | 000750 | O Connell River 7.5km from mouth | -20.5641 | 148.6144 | 2018-09-20 15:01 | 0.2 | 28.87 | 33.19 | 20.68 | 7.9 | 110.3 | 7.59 | > | 0.5 | 8.6 |  | 1.8131 |  | 0.32446
OCO421 | 000750 | O Connell River 7.5km from mouth | -20.5641 | 148.6144 | 2018-10-18 16:06 | 0.2 | 31.66 | 40.29 | 25.56 | 7.96 | 108.5 | 6.94 | > | 0.4 | 18 |  | 2.8947 |  | 0.14473
OCO421 | 000750 | O Connell River 7.5km from mouth | -20.5641 | 148.6144 | 2019-04-11 13:23 | 0.2 | 28.64 | 0.39 | 0.18 | 8.48 | 108 | 8.35 | > | 0.6 | 5.5 |  | 4.1416 |  | 0.16032
OCO421 | 000750 | O Connell River 7.5km from mouth | -20.5641 | 148.6144 | 2019-04-11 13:23 | 0.5 | 28.28 | 0.39 | 0.18 | 8.45 | 111 | 8.64 |  |  | 7.9
OCO421 | 000750 | O Connell River 7.5km from mouth | -20.5641 | 148.6144 | 2019-06-27 16:21 | 0.2 | 21.7 | 0.57 | 0.28 | 8.31 | 112.6 | 9.89 | > | 1 | 3.7 |  | 1.2332 | < | 0.1
OCO421 | 000750 | O Connell River 7.5km from mouth | -20.5641 | 148.6144 | 2019-07-25 12:13 | 0.2 | 22.68 | 0.57 | 0.29 | 8.18 | 110 | 9.48 | > | 0.8 | 3.4 |  | 1.0688 | < | 0.1
OCO421 | 000750 | O Connell River 7.5km from mouth | -20.5641 | 148.6144 | 2019-08-22 13:10 | 0.2 | 21.97 | 2.03 | 1.04 | 8.41 | 107.9 | 9.38 |  |  | 3.7 |  | 1.336 |  | 1.2826
OCO421 | 000750 | O Connell River 7.5km from mouth | -20.5641 | 148.6144 | 2019-09-26 16:06 | 0.2 | 28.57 | 10.22 | 5.73 | 8.34 | 111 | 8.33 |  | 1.2 | 5.6 |  | 3.0728 |  | 1.7902
OCO421 | 000750 | O Connell River 7.5km from mouth | -20.5641 | 148.6144 | 2019-09-26 16:06 | 1 | 28.59 | 11.17 | 6.31 | 8.28 | 112.7 | 8.43 |  |  | 6.9
OCO421 | 000750 | O Connell River 7.5km from mouth | -20.5641 | 148.6144 | 2019-10-22 13:08 | 0.2 | 28.67 | 10.76 | 6.06 | 8.4 | 113.9 | 8.52 | > | 0.5 | 3.23 |  | 2.4048 |  | 0.58784
OCO421 | 000750 | O Connell River 7.5km from mouth | -20.5641 | 148.6144 | 2020-07-29 11:23 | 0.2 | 18.94 | 4.45 | 2.38 | 8.01 | 97.6 | 8.94 | > | 1 | 0.62 |  | 0.97921 |  | 0.78337
OCO421 | 000750 | O Connell River 7.5km from mouth | -20.5641 | 148.6144 | 2020-07-29 11:23 | 1 | 23.25 | 12.94 | 7.44 | 7.86 | 112 | 9.16 |  |  | 1
OCO421 | 000750 | O Connell River 7.5km from mouth | -20.5641 | 148.6144 | 2020-08-19 16:47 | 0.2 | 26.2 | 16.33 | 9.55 | 7.99 | 108.6 | 8.32 | > | 1 | 3.01 |  | 12.537 |  | 2.2485
OCO421 | 000750 | O Connell River 7.5km from mouth | -20.5641 | 148.6144 | 2020-08-19 16:47 | 1 | 26.22 | 32.74 | 20.42 | 7.94 | 111.9 | 8.06 |  |  | 11
OCO421 | 000750 | O Connell River 7.5km from mouth | -20.5641 | 148.6144 | 2020-09-16 16:37 | 0.2 | 27.52 | 25.93 | 15.78 | 8.1 | 108.9 | 7.87 | > | 0.5 | 3.8 |  | 1.849 |  | 1.7141
OCO421 | 000750 | O Connell River 7.5km from mouth | -20.5641 | 148.6144 | 2020-09-16 16:37 | 1 | 27.26 | 36.88 | 23.27 | 8.05 | 98.9 | 6.89 |  |  | 5
OCO421 | 000750 | O Connell River 7.5km from mouth | -20.5641 | 148.6144 | 2021-05-19 14:06 | 0.2 | 24.39 | 0.74 | 0.36 | 8.79 | 110.5 | 9.21 |  | 0.8 | 5.2 |  | 0.23519 |  | 0.73797
OCO421 | 000750 | O Connell River 7.5km from mouth | -20.5641 | 148.6144 | 2021-06-03 14:26 | 0.2 | 24.78 | 3.93 | 2.07 | 8.23 | 109.3 | 8.96 |  | 0.7 | 3.28 |  | 3.4423 | < | 0.1
OCO421 | 000750 | O Connell River 7.5km from mouth | -20.5641 | 148.6144 | 2021-07-19 15:48 | 0.2 | 23.51 | 6.92 | 3.8 | 8.22 | 112.9 | 9.39 | > | 0.5 | 4.5 |  | 1.7599 | < | 0.1
OCO421 | 000750 | O Connell River 7.5km from mouth | -20.5641 | 148.6144 | 2021-09-16 17:14 | 0.2 | 26.78 | 11.66 | 6.63 | 8.23 | 104.9 | 8.08 |  | 0.7 | 9.03 |  | 3.7408 | < | 0.1
OCO421 | 000750 | O Connell River 7.5km from mouth | -20.5641 | 148.6144 | 2021-10-13 12:53 | 0.2 | 31.54 | 34.87 | 21.77 | 7.97 | 99.3 | 6.49 | > | 0.5 | 18.04 |  | 2.0485 |  | 0.44533
OCO421 | 000750 | O Connell River 7.5km from mouth | -20.5641 | 148.6144 | 2021-10-13 12:53 | 0.5 | 31.47 | 35.31 | 22.1 | 7.95 | 31.47 | 6.4 |  |  | 13.7
OCO421 | 000750 | O Connell River 7.5km from mouth | -20.5641 | 148.6144 | 2022-05-25 11:54 | 0.2 | 24.46 | 0.36 | 0.17 | 8.07 | 86.5 | 7.21 | > | 0.2 | 10.64 |  | 4.2347 | < | 0.1
OCO421 | 000750 | O Connell River 7.5km from mouth | -20.5641 | 148.6144 | 2022-06-22 14:20 | 0.2 | 22.67 | 1.69 | 0.86 | 8.32 | 103.9 | 8.93 | > | 0.6 | 5.73 |  | 0.58126 |  | 0.14606
OCO421 | 000750 | O Connell River 7.5km from mouth | -20.5641 | 148.6144 | 2022-07-26 15:34 | 0.2 | 23.46 | 1.24 | 0.62 | 8.18 | 105.7 | 8.96 | > | 0.5 | 4.13 |  | 4.1902 |  | 3.5093
OCO421 | 000750 | O Connell River 7.5km from mouth | -20.5641 | 148.6144 | 2022-08-22 15:51 | 0.2 | 25.42 | 3.84 | 2.02 | 8.31 | 113.6 | 9.21 |  | 0.6 | 9.54 |  | 3.8695 | < | 0.1
OCO421 | 000750 | O Connell River 7.5km from mouth | -20.5641 | 148.6144 | 2022-09-19 14:49 | 0.2 | 31.78 | 7.13 | 3.88 | 8.21 | 108.1 | 7.76 |  | 0.7 | 3.75 |  | 4.8032 |  | 2.6418
OCO421 | 000750 | O Connell River 7.5km from mouth | -20.5641 | 148.6144 | 2022-10-19 14:57 | 0.2 | 30.65 | 12.59 | 7.16 | 8.22 | 103 | 7.41 |  | 0.6 | 13.05 |  | 4.3996 |  | 3.2997
OCO421 | 000750 | O Connell River 7.5km from mouth | -20.5641 | 148.6144 | 2023-05-15 16:29 | 0.2 | 25.81 | 0.86 | 0.42 | 8.31 | 116.8 | 9.49 | > | 0.6 | 3.77 |  | 2.0349 | < | 0.1
OCO421 | 000750 | O Connell River 7.5km from mouth | -20.5641 | 148.6144 | 2023-06-15 14:49 | 0.2 | 25.5 | 2.62 | 1.35 | 8.3 | 104.2 | 8.47 | > | 0.5 | 4.2 |  | 3.7969 |  | 1.2438
OCO421 | 000750 | O Connell River 7.5km from mouth | -20.5641 | 148.6144 | 2023-07-12 09:09 | 0.2 | 21.06 | 1.63 | 0.83 | 8.26 | 98.2 | 8.71 | > | 1 | 0.4 |  | 2.0452 |  | 0.32041
OCO421 | 000750 | O Connell River 7.5km from mouth | -20.5641 | 148.6144 | 2023-08-16 16:14 | 0.2 | 24.86 | 3.71 | 1.95 | 8.28 | 108.7 | 8.91 | > | 0.5 | 7.3 |  | 8.9631 | < | 0.1
OCO421 | 000750 | O Connell River 7.5km from mouth | -20.5641 | 148.6144 | 2023-08-16 16:14 | 1 | 25.47 | 5.88 | 3.18 | 8.14 | 115.4 | 9.28 |  |  | 9
OCO421 | 000750 | O Connell River 7.5km from mouth | -20.5641 | 148.6144 | 2023-09-27 13:27 | 0.2 | 27.84 | 13.96 | 8.04 | 7.97 | 107.6 | 8.09 | > | 0.4 | 10.41 |  | 3.9347 |  | 3.2953
OCO421 | 000750 | O Connell River 7.5km from mouth | -20.5641 | 148.6144 | 2023-10-25 15:59 | 0.2 | 32.12 | 25.53 | 15.43 | 8.2 | 119.9 | 8.04 |  | 0.7 | 7.84 |  | 2.3386 | < | 0.1
OCO421 | 000750 | O Connell River 7.5km from mouth | -20.5641 | 148.6144 | 2024-05-23 08:52 | 0.2 | 22.26 | 1.33 | 0.66 | 8.2 | 95 | 8.24 | > | 0.5 | 5.96 |  | 4.3854 |  | 3.3505
OCO421 | 000750 | O Connell River 7.5km from mouth | -20.5641 | 148.6144 | 2024-06-19 12:34 | 0.2 | 20.93 | 3.1 | 1.62 | 8.37 | 106.4 | 9.41 | > | 0.5 | 5.08 |  | 2.9772 |  | 0.51861
OCO421 | 000750 | O Connell River 7.5km from mouth | -20.5641 | 148.6144 | 2024-07-17 14:32 | 0.2 | 20.89 | 3.67 | 1.94 | 8.25 | 110 | 9.71 |  | 1.5 | 2.9 |  | 3.258 |  | 1.248
OCO421 | 000750 | O Connell River 7.5km from mouth | -20.5641 | 148.6144 | 2024-08-21 15:26 | 0.2 | 26.57 | 20.82 | 12.43 | 8.02 | 98.7 | 7.4 | > | 0.5 | 26.7 |  | 4.8901 | < | 0.1
OCO421 | 000750 | O Connell River 7.5km from mouth | -20.5641 | 148.6144 | 2024-09-18 14:47 | 0.2 | 24.8 | 35.76 | 22.54 | 7.99 | 96.4 | 7.03 |  | 0.4 | 13.53 |  | 8.9595 | < | 0.1
OCO421 | 000750 | O Connell River 7.5km from mouth | -20.5641 | 148.6144 | 2024-10-16 12:23 | 0.2 | 28.48 | 31.41 | 19.47 | 8.04 | 99.9 | 6.96 | > | 0.5 | 5.14 |  | 2.0603 |  | 1.0719
OCO421 | 000750 | O Connell River 7.5km from mouth | -20.5641 | 148.6144 | 2024-10-16 12:23 | 0.5 | 28.48 | 31.4 | 19.46 | 8.04 | 100 | 6.97 |  |  | 4.67
OCO421 | 000750 | O Connell River 7.5km from mouth | -20.5641 | 148.6144 | 2025-05-28 11:20 | 0.2 | 25.48 | 2.31 | 1.18 | 8.27 | 99.7 | 8.11 | > | 0.4 | 14.17 |  | 1.2024 |  | 0.668
OCO421 | 000750 | O Connell River 7.5km from mouth | -20.5641 | 148.6144 | 2025-06-23 13:53 | 0.2 | 23.93 | 1.11 | 0.55 | 8 | 110.7 | 9.3 | > | 0.6 | 6.88 |  | 1.4749 |  | 0.48673