## Sheet1
SURVEYCODE | SITECODE | SITENAME | LATGDA94 | LONGGDA94 | DATETIME | Depth_m | Temperature (°C) | Specific Conductance at 25 deg C (mS/cm) | Salinity (PSU) | pH | Dissolved Oxygen % saturation (%) | Dissolved Oxygen concentration (mg/L) | Data qualifier for Secchi depth (metres) | Secchi depth (metres) | Turbidity (NTU) | Data qualifier for Chlorophyll-a (ug/L) | Chlorophyll-a (ug/L) | Data qualifier for Pheopigments (ug/L) | Pheopigments (ug/L) | Data qualifier for Total Nitrogen as N (mg/L) | Total Nitrogen as N (mg/L) | Data qualifier for Ammonia as N (mg/L) | Ammonia as N (mg/L) | Data qualifier for Nitrogen Oxides as N (mg/L) | Nitrogen Oxides as N (mg/L) | Data qualifier for Total Phosphorus as P (mg/L) | Total Phosphorus as P (mg/L) | Data qualifier for Filterable Reactive Phosphorus as P (mg/L) | Filterable Reactive Phosphorus as P (mg/L)
RDC401 | 000890 | Rocky Dam Creek 8.9km from mouth | -21.5481 | 149.3075 | 2014-10-14 11:03 | 0.2 | 25.46 | 43.28 | 27.8907 | 7.57 | 83.5 | 5.8415 |  | 0.25 | 39.5 |  | 0.71026 |  | 3.0302 |  | 0.39 |  | 0.051 |  | 0.13 |  | 0.064 |  | 0.036
RDC401 | 000890 | Rocky Dam Creek 8.9km from mouth | -21.5481 | 149.3075 | 2014-10-14 11:03 | 2 | 25.29 | 43.33 | 27.9265 | 7.58 | 82.3 | 5.7732 |  |  | 50.8
RDC401 | 000890 | Rocky Dam Creek 8.9km from mouth | -21.5481 | 149.3075 | 2014-11-25 08:23 | 0.2 | 28.41 | 54.48 | 36.0776 | 7.77 | 80.8 | 5.1393 |  | 0.2 | 115.9 |  | 2.8626 |  | 7.8789 |  | 0.48 |  | 0.049 |  | 0.065 |  | 0.11 |  | 0.039
RDC401 | 000890 | Rocky Dam Creek 8.9km from mouth | -21.5481 | 149.3075 | 2014-11-25 08:23 | 2 | 28.39 | 54.48 | 36.0776 | 7.77 | 80.2 | 5.1028 |  |  | 141.7
RDC401 | 000890 | Rocky Dam Creek 8.9km from mouth | -21.5481 | 149.3075 | 2014-11-25 08:23 | 2.5 | 28.37 | 54.48 | 36.0776 | 7.78 | 80.2 | 5.1044 |  |  | 173.9
RDC401 | 000890 | Rocky Dam Creek 8.9km from mouth | -21.5481 | 149.3075 | 2015-03-11 08:43 | 0.2 | 29.63 | 34.15 | 21.4419 | 7.74 | 77.5 | 5.239 |  | 0.2 | 83.4 |  | 4.197 |  | 0.64236 |  | 0.7 |  | 0.003 |  | 0.3 |  | 0.11 |  | 0.052
RDC401 | 000890 | Rocky Dam Creek 8.9km from mouth | -21.5481 | 149.3075 | 2015-03-11 08:43 | 2 | 29.58 | 34.27 | 21.5253 | 7.74 | 76.4 | 5.1666 |  |  | 116.3
RDC401 | 000890 | Rocky Dam Creek 8.9km from mouth | -21.5481 | 149.3075 | 2015-03-11 08:43 | 3.5 | 29.57 | 34.4 | 21.6158 | 7.74 | 75.7 | 5.1175 |  |  | 191.9
RDC401 | 000890 | Rocky Dam Creek 8.9km from mouth | -21.5481 | 149.3075 | 2015-04-21 08:48 | 0.2 | 25.44 | 31.99 | 19.9472 | 7.8 | 77.4 | 5.6661 |  | 0.1 | 279.8 |  | 3.3512 |  | 5.7743 |  | 0.96 |  | 0.007 |  | 0.26 |  | 0.19 |  | 0.043
RDC401 | 000890 | Rocky Dam Creek 8.9km from mouth | -21.5481 | 149.3075 | 2015-04-21 08:48 | 1.5 | 25.44 | 32.09 | 20.0161 | 7.8 | 76.8 | 5.62 |  |  | 359.9
RDC401 | 000890 | Rocky Dam Creek 8.9km from mouth | -21.5481 | 149.3075 | 2015-05-28 14:19 | 0.2 | 23.05 | 46.88 | 30.4815 | 7.88 | 91 | 6.5415 |  | 0.2 | 43.3 |  | 5.5063 |  | 0.59017 |  | 0.49 |  | 0.042 |  | 0.16 |  | 0.076 |  | 0.039
RDC401 | 000890 | Rocky Dam Creek 8.9km from mouth | -21.5481 | 149.3075 | 2015-05-28 14:19 | 2 | 23.04 | 46.88 | 30.4815 | 7.88 | 91.2 | 6.5571 |  |  | 44.3
RDC401 | 000890 | Rocky Dam Creek 8.9km from mouth | -21.5481 | 149.3075 | 2015-05-28 14:19 | 3.5 | 23.05 | 46.91 | 30.5032 | 7.88 | 91.3 | 6.5623 |  |  | 42.7
RDC401 | 000890 | Rocky Dam Creek 8.9km from mouth | -21.5481 | 149.3075 | 2015-06-25 12:53 | 0.2 | 22.02 | 51.04 | 33.5152 | 7.87 | 95.4 | 6.8627 |  | 0.4 | 25.2 | [5 empty] | 0.4 |  | 0.021 |  | 0.14 |  | 0.054 |  | 0.03
RDC401 | 000890 | Rocky Dam Creek 8.9km from mouth | -21.5481 | 149.3075 | 2015-06-25 12:53 | 2 | 21.98 | 51.05 | 33.5225 | 7.86 | 94.6 | 6.8097 |  |  | 27
RDC401 | 000890 | Rocky Dam Creek 8.9km from mouth | -21.5481 | 149.3075 | 2015-08-19 08:01 | 0.2 | 19.3 | 55.49 | 36.8445 | 7.84 | 90.1 | 6.6768 |  | 0.4 | 37.6 |  | 5.3327 | < | 0.1 |  | 0.3 |  | 0.024 |  | 0.052 |  | 0.057 |  | 0.021
RDC401 | 000890 | Rocky Dam Creek 8.9km from mouth | -21.5481 | 149.3075 | 2015-08-19 08:01 | 2 | 19.3 | 55.49 | 36.8445 | 7.85 | 90 | 6.6693 |  |  | 39.1
RDC401 | 000890 | Rocky Dam Creek 8.9km from mouth | -21.5481 | 149.3075 | 2015-08-19 08:01 | 3 | 19.3 | 55.49 | 36.8445 | 7.85 | 89.9 | 6.6619 |  |  | 39.9
RDC401 | 000890 | Rocky Dam Creek 8.9km from mouth | -21.5481 | 149.3075 | 2015-09-23 13:35 | 0.2 | 25.06 | 54.76 | 36.2894 | 7.99 | 108.3 | 7.2732 |  | 0.7 | 17.8 |  | 4.7086 |  | 3.3859 |  | 0.2 | < | 0.002 | < | 0.002 |  | 0.033 |  | 0.012
RDC401 | 000890 | Rocky Dam Creek 8.9km from mouth | -21.5481 | 149.3075 | 2015-09-23 13:35 | 1 | 25.05 | 54.75 | 36.2818 | 7.99 | 108.4 | 7.2815 |  |  | 19.3
RDC401 | 000890 | Rocky Dam Creek 8.9km from mouth | -21.5481 | 149.3075 | 2015-10-22 13:00 | 0.2 | 26.64 | 58.66 | 39.3158 | 8.02 | 100.9 | 6.4878 |  | 0.4 | 33.1 |  | 3.6112 |  | 1.9909 |  | 0.21 | < | 0.002 | < | 0.002 |  | 0.043 |  | 0.016
RDC401 | 000890 | Rocky Dam Creek 8.9km from mouth | -21.5481 | 149.3075 | 2015-10-22 13:00 | 2 | 26.62 | 58.65 | 39.3078 | 8.02 | 100.7 | 6.4774 |  |  | 33.4
RDC401 | 000890 | Rocky Dam Creek 8.9km from mouth | -21.5481 | 149.3075 | 2015-11-18 09:19 | 0.2 | 26.56 | 43.31 | 27.9122 | 7.83 | 72.7 | 4.9908 |  | 0.1 | 152.7 |  | 2.3493 |  | 4.8892 |  | 0.66 |  | 0.11 |  | 0.096 |  | 0.12 |  | 0.033
RDC401 | 000890 | Rocky Dam Creek 8.9km from mouth | -21.5481 | 149.3075 | 2015-11-18 09:19 | 1.5 | 26.56 | 43.32 | 27.9194 | 7.83 | 72.3 | 4.9631 |  |  | 166.2
RDC401 | 000890 | Rocky Dam Creek 8.9km from mouth | -21.5481 | 149.3075 | 2015-12-15 08:43 | 0.2 | 27.38 | 55.45 | 36.8139 | 7.86 | 83.8 | 5.3983 |  | 0.15 | 173.1 |  | 6.7565 |  | 2.9805 |  | 0.69 | < | 0.002 |  | 0.2 |  | 0.18 |  | 0.032
RDC401 | 000890 | Rocky Dam Creek 8.9km from mouth | -21.5481 | 149.3075 | 2015-12-15 08:43 | 2 | 27.39 | 55.46 | 36.8216 | 7.87 | 83.3 | 5.365 |  |  | 188.3
RDC401 | 000890 | Rocky Dam Creek 8.9km from mouth | -21.5481 | 149.3075 | 2016-01-12 07:11 | 0.2 | 27.53 | 52.47 | 34.5726 | 7.93 | 77.8 | 5.0625 |  | 0.1 | 271.7 |  | 8.4935 | < | 0.1 |  | 0.98 |  | 0.004 |  | 0.28 |  | 0.19 |  | 0.039
RDC401 | 000890 | Rocky Dam Creek 8.9km from mouth | -21.5481 | 149.3075 | 2016-01-12 07:11 | 2 | 27.53 | 52.47 | 34.5726 | 7.95 | 77.5 | 5.043 |  |  | 289.3
RDC401 | 000890 | Rocky Dam Creek 8.9km from mouth | -21.5481 | 149.3075 | 2016-02-18 16:05 | 0.2 | 32.54 | 12.2 | 6.9826 | 7.75 | 71.3 | 4.9702 |  | 0.1 | 207.1 |  | 7.2953 |  | 2.5574 |  | 1.1 |  | 0.055 |  | 0.24 |  | 0.16 |  | 0.046
RDC401 | 000890 | Rocky Dam Creek 8.9km from mouth | -21.5481 | 149.3075 | 2016-02-18 16:05 | 1.5 | 32.55 | 12.19 | 6.9764 | 7.77 | 70.4 | 4.9068 |  |  | 220.1
RDC401 | 000890 | Rocky Dam Creek 8.9km from mouth | -21.5481 | 149.3075 | 2016-03-17 12:57 | 0.2 | 28.5 | 4.178 | 2.2216 | 7.84 | 74.6 | 5.7173 |  | 0.05 | 185.4 |  | 5.6469 |  | 3.7954 |  | 0.99 |  | 0.05 |  | 0.13 |  | 0.21 |  | 0.047
RDC401 | 000890 | Rocky Dam Creek 8.9km from mouth | -21.5481 | 149.3075 | 2016-03-17 12:57 | 2 | 28.48 | 4.182 | 2.2238 | 7.84 | 74.3 | 5.6962 |  |  | 193.5
RDC401 | 000890 | Rocky Dam Creek 8.9km from mouth | -21.5481 | 149.3075 | 2016-04-14 10:49 | 0.2 | 26.69 | 37.72 | 23.9406 | 7.78 | 78.8 | 5.5195 |  | 0.05 | 159.8 |  | 23.1004 |  | 9.1158 |  | 0.62 |  | 0.004 |  | 0.21 |  | 0.12 |  | 0.038
RDC401 | 000890 | Rocky Dam Creek 8.9km from mouth | -21.5481 | 149.3075 | 2016-04-14 10:49 | 1.5 | 26.69 | 37.72 | 23.9406 | 7.78 | 78.6 | 5.5055 |  |  | 164.2
RDC401 | 000890 | Rocky Dam Creek 8.9km from mouth | -21.5481 | 149.3075 | 2016-05-10 09:20 | 0.2 | 25.37 | 44.04 | 28.4355 | 7.72 | 82.8 | 5.7836 |  | 0.05 | 206.6 |  | 10.02 |  | 25.8293 |  | 0.68 |  | 0.009 |  | 0.2 |  | 0.15 |  | 0.038
RDC401 | 000890 | Rocky Dam Creek 8.9km from mouth | -21.5481 | 149.3075 | 2016-05-10 09:20 | 2 | 25.36 | 44.03 | 28.4283 | 7.73 | 82.5 | 5.7639 |  |  | 198.6
RDC401 | 000890 | Rocky Dam Creek 8.9km from mouth | -21.5481 | 149.3075 | 2016-05-10 09:20 | 3 | 25.35 | 44.04 | 28.4355 | 7.73 | 82.3 | 5.7507 |  |  | 208.4
RDC401 | 000890 | Rocky Dam Creek 8.9km from mouth | -21.5481 | 149.3075 | 2016-06-15 15:03 | 0.2 | 22.41 | 49.32 | 32.2544 | 7.76 | 94.6 | 6.8077 |  | 0.25 | 56 |  | 1.4174 |  | 6.1113 |  | 0.38 |  | 0.017 |  | 0.11 |  | 0.076 |  | 0.033
RDC401 | 000890 | Rocky Dam Creek 8.9km from mouth | -21.5481 | 149.3075 | 2016-06-15 15:03 | 2 | 22.41 | 49.31 | 32.2471 | 7.8 | 94.2 | 6.7792 |  |  | 57.4
RDC401 | 000890 | Rocky Dam Creek 8.9km from mouth | -21.5481 | 149.3075 | 2016-06-15 15:03 | 4 | 22.41 | 49.29 | 32.2325 | 7.81 | 93.9 | 6.7582 |  |  | 58.3
RDC401 | 000890 | Rocky Dam Creek 8.9km from mouth | -21.5481 | 149.3075 | 2016-07-13 11:23 | 0.2 | 20.76 | 36.33 | 22.9638 | 7.84 | 90.3 | 7.0689 |  | 0.55 | 23.3 |  | 2.134 |  | 1.335 |  | 0.41 |  | 0.035 |  | 0.12 |  | 0.046 |  | 0.027
RDC401 | 000890 | Rocky Dam Creek 8.9km from mouth | -21.5481 | 149.3075 | 2016-07-13 11:23 | 1.5 | 20.71 | 36.35 | 22.9778 | 7.91 | 89.8 | 7.0357 |  |  | 23.9
RDC401 | 000890 | Rocky Dam Creek 8.9km from mouth | -21.5481 | 149.3075 | 2016-08-11 11:13 | 0.2 | 20.87 | 24.19 | 14.6745 | 7.7 | 89.1 | 7.3072 |  | 0.4 | 25.6 |  | 2.0133 |  | 1.5046 |  | 0.47 |  | 0.042 |  | 0.17 |  | 0.053 |  | 0.037
RDC401 | 000890 | Rocky Dam Creek 8.9km from mouth | -21.5481 | 149.3075 | 2016-08-11 11:13 | 1.5 | 20.83 | 24.28 | 14.7341 | 7.76 | 88.8 | 7.2856 |  |  | 31.5
RDC401 | 000890 | Rocky Dam Creek 8.9km from mouth | -21.5481 | 149.3075 | 2016-09-08 09:09 | 0.2 | 21.79 | 36.77 | 23.2725 | 7.89 | 90.7 | 6.9539 |  | 0.25 | 46 |  | 5.2458 | < | 0.1 |  | 0.35 |  | 0.031 |  | 0.082 |  | 0.062 |  | 0.036
RDC401 | 000890 | Rocky Dam Creek 8.9km from mouth | -21.5481 | 149.3075 | 2016-09-08 09:09 | 2 | 21.78 | 36.8 | 23.2936 | 7.89 | 90.2 | 6.916 |  |  | 53.8
RDC401 | 000890 | Rocky Dam Creek 8.9km from mouth | -21.5481 | 149.3075 | 2016-10-12 13:37 | 0.2 | 27.16 | 37.81 | 24.004 | 7.97 | 99 | 6.8767 |  | 0.25 | 89.6 |  | 7.2317 |  | 4.187 |  | 0.35 |  | 0.005 |  | 0.013 |  | 0.071 |  | 0.023
RDC401 | 000890 | Rocky Dam Creek 8.9km from mouth | -21.5481 | 149.3075 | 2016-10-12 13:37 | 1 | 27.14 | 37.6 | 23.8561 | 7.98 | 98.7 | 6.8639 |  |  | 99.8
RDC401 | 000890 | Rocky Dam Creek 8.9km from mouth | -21.5481 | 149.3075 | 2016-11-10 13:27 | 0.2 | 29.78 | 51.28 | 33.692 | 7.93 | 96 | 6.0517 |  | 0.3 | 65.7 |  | 4.1295 |  | 2.3319 |  | 0.26 |  | 0.005 | < | 0.002 |  | 0.065 |  | 0.025
RDC401 | 000890 | Rocky Dam Creek 8.9km from mouth | -21.5481 | 149.3075 | 2016-11-10 13:27 | 1 | 29.77 | 51.29 | 33.6994 | 7.93 | 95.7 | 6.0335 |  |  | 75
RDC401 | 000890 | Rocky Dam Creek 8.9km from mouth | -21.5481 | 149.3075 | 2016-12-07 09:58 | 0.2 | 29.94 | 55.74 | 37.0356 | 7.82 | 89.6 | 5.5311 |  | 0.55 | 22.2 |  | 0.668 |  | 5.0991 |  | 0.19 |  | 0.002 | < | 0.002 |  | 0.033 |  | 0.021
RDC401 | 000890 | Rocky Dam Creek 8.9km from mouth | -21.5481 | 149.3075 | 2016-12-07 09:58 | 1.5 | 29.94 | 55.75 | 37.0432 | 7.82 | 89.1 | 5.5 |  |  | 34.4
RDC401 | 000890 | Rocky Dam Creek 8.9km from mouth | -21.5481 | 149.3075 | 2017-01-17 09:39 | 0.2 | 30.37 | 8.162 | 4.529 | 7.64 | 58.2 | 4.2641 |  | 0.05 | 289.5 |  | 15.5867 |  | 17.1453 |  | 1.6 |  | 0.031 |  | 0.26 |  | 0.33 |  | 0.06
RDC401 | 000890 | Rocky Dam Creek 8.9km from mouth | -21.5481 | 149.3075 | 2017-01-17 09:39 | 2 | 30.3 | 8.117 | 4.5022 | 7.64 | 56.8 | 4.1671 |  |  | 457.9
RDC401 | 000890 | Rocky Dam Creek 8.9km from mouth | -21.5481 | 149.3075 | 2017-01-17 09:39 | 2.5 | 30.32 | 8.184 | 4.5421 | 7.63 | 56.3 | 4.1281 |  |  | 454
RDC401 | 000890 | Rocky Dam Creek 8.9km from mouth | -21.5481 | 149.3075 | 2017-02-14 08:28 | 0.2 | 29.52 | 17.31 | 10.1966 | 7.56 | 63.6 | 4.5826 |  | 0.05 | 291.9 |  | 8.9067 |  | 2.004 |  | 1.2 |  | 0.027 |  | 0.3 |  | 0.23 |  | 0.055
RDC401 | 000890 | Rocky Dam Creek 8.9km from mouth | -21.5481 | 149.3075 | 2017-03-16 09:04 | 0.2 | 28.87 | 14.15 | 8.1967 | 7.66 | 72.2 | 5.3189 |  | 0.1 | 147.9 |  | 16.7579 |  | 10.782 |  | 0.72 | < | 0.002 |  | 0.25 |  | 0.13 |  | 0.046
RDC401 | 000890 | Rocky Dam Creek 8.9km from mouth | -21.5481 | 149.3075 | 2017-03-16 09:04 | 2 | 28.82 | 14.34 | 8.3158 | 7.66 | 69.4 | 5.1136 |  |  | 226.5
RDC401 | 000890 | Rocky Dam Creek 8.9km from mouth | -21.5481 | 149.3075 | 2017-03-16 09:04 | 3.5 | 28.83 | 14.37 | 8.3346 | 7.65 | 69.2 | 5.0975 |  |  | 269.5
RDC401 | 000890 | Rocky Dam Creek 8.9km from mouth | -21.5481 | 149.3075 | 2017-04-06 13:49 | 0.2 | 25.98 | 2.059 | 1.0626 | 8.27 | 80.7 | 6.5109 |  | 0.05 | 239.5 |  | 11.133 | < | 0.1 |  | 0.81 |  | 0.055 |  | 0.13 |  | 0.2 |  | 0.04
RDC401 | 000890 | Rocky Dam Creek 8.9km from mouth | -21.5481 | 149.3075 | 2017-04-06 13:49 | 2 | 25.99 | 2.081 | 1.0743 | 8.28 | 80.3 | 6.477 |  |  | 234.4
RDC401 | 000890 | Rocky Dam Creek 8.9km from mouth | -21.5481 | 149.3075 | 2017-04-06 13:49 | 3 | 26 | 2.107 | 1.0882 | 8.29 | 80.3 | 6.4753 |  |  | 237.6
RDC401 | 000890 | Rocky Dam Creek 8.9km from mouth | -21.5481 | 149.3075 | 2018-01-10 12:58 | 0.2 | 30.23 | 47.35 | 30.65 | 7.54 | 80.1 | 5.1 |  | 0.2 | 89.8 |  | 5.01 |  | 2.004 |  | 0.72 |  | 0.022 |  | 0.21 |  | 0.1 |  | 0.04
RDC401 | 000890 | Rocky Dam Creek 8.9km from mouth | -21.5481 | 149.3075 | 2018-01-10 12:58 | 2 | 30.19 | 47.37 | 30.67 | 7.55 | 79.7 | 5.08 |  |  | 93.8
RDC401 | 000890 | Rocky Dam Creek 8.9km from mouth | -21.5481 | 149.3075 | 2018-02-08 12:04 | 0.2 | 27.82 | 52.46 | 34.48 | 7.8 | 85.7 | 5.55 |  | 0.2 | 89.9 |  | 3.34 |  | 1.8036 |  | 0.63 |  | 0.002 |  | 0.22 |  | 0.097 |  | 0.043
RDC401 | 000890 | Rocky Dam Creek 8.9km from mouth | -21.5481 | 149.3075 | 2018-02-08 12:04 | 2 | 27.77 | 52.46 | 34.47 | 7.8 | 85.4 | 5.54 |  |  | 92.8
RDC401 | 000890 | Rocky Dam Creek 8.9km from mouth | -21.5481 | 149.3075 | 2018-02-08 12:04 | 2.5 | 27.77 | 52.46 | 34.48 | 7.8 | 85.2 | 5.52 |  |  | 96.1
RDC401 | 001290 | Rocky Dam Creek 12.9km from mouth | -21.5628 | 149.3145 | 2014-10-14 10:25 | 0.2 | 25.69 | 35.66 | 22.4947 | 7.34 | 86.3 | 6.2001 |  | 0.3 | 31.7 |  | 2.7882 |  | 1.2911 |  | 0.45 |  | 0.041 |  | 0.18 |  | 0.077 |  | 0.047
RDC401 | 001290 | Rocky Dam Creek 12.9km from mouth | -21.5628 | 149.3145 | 2014-10-14 10:25 | 1 | 25.71 | 35.75 | 22.5577 | 7.38 | 86.5 | 6.21 |  |  | 33.1
RDC401 | 001290 | Rocky Dam Creek 12.9km from mouth | -21.5628 | 149.3145 | 2014-11-25 07:59 | 0.2 | 28.32 | 51.87 | 34.1277 | 7.76 | 81.8 | 5.2673 |  | 0.15 | 114.8 |  | 3.1268 |  | 4.7031 |  | 0.59 |  | 0.05 |  | 0.081 |  | 0.14 |  | 0.046
RDC401 | 001290 | Rocky Dam Creek 12.9km from mouth | -21.5628 | 149.3145 | 2014-11-25 07:59 | 1 | 28.31 | 51.86 | 34.1204 | 7.76 | 81.8 | 5.2683 |  |  | 119.1
RDC401 | 001290 | Rocky Dam Creek 12.9km from mouth | -21.5628 | 149.3145 | 2015-03-11 08:15 | 0.2 | 29.44 | 27 | 16.5504 | 7.76 | 79.3 | 5.5247 |  | 0.1 | 146.1 |  | 5.8159 |  | 2.0727 |  | 0.77 |  | 0.007 |  | 0.29 |  | 0.17 |  | 0.063
RDC401 | 001290 | Rocky Dam Creek 12.9km from mouth | -21.5628 | 149.3145 | 2015-03-11 08:15 | 1.5 | 29.43 | 27.01 | 16.5572 | 7.76 | 79.1 | 5.5114 |  |  | 148.7
RDC401 | 001290 | Rocky Dam Creek 12.9km from mouth | -21.5628 | 149.3145 | 2015-04-21 08:03 | 0.2 | 25.36 | 24.61 | 14.9531 | 7.83 | 78.1 | 5.8899 |  | 0.1 | 294.5 |  | 4.2864 |  | 2.8554 |  | 1.1 |  | 0.018 |  | 0.29 |  | 0.22 |  | 0.05
RDC401 | 001290 | Rocky Dam Creek 12.9km from mouth | -21.5628 | 149.3145 | 2015-04-21 08:03 | 1 | 25.37 | 24.52 | 14.8933 | 7.83 | 77.7 | 5.8606 |  |  | 303.5
RDC401 | 001290 | Rocky Dam Creek 12.9km from mouth | -21.5628 | 149.3145 | 2015-05-28 13:51 | 0.2 | 23.55 | 43.45 | 28.0125 | 7.89 | 93.6 | 6.7648 |  | 0.2 | 43 | < | 0.1 |  | 4.8637 |  | 0.47 |  | 0.031 |  | 0.17 |  | 0.081 |  | 0.043
RDC401 | 001290 | Rocky Dam Creek 12.9km from mouth | -21.5628 | 149.3145 | 2015-05-28 13:51 | 1 | 23.54 | 43.45 | 28.0125 | 7.89 | 94 | 6.7949 |  |  | 43.6
RDC401 | 001290 | Rocky Dam Creek 12.9km from mouth | -21.5628 | 149.3145 | 2015-06-25 12:28 | 0.2 | 22.96 | 48.62 | 31.7441 | 7.87 | 100.5 | 7.1834 |  | 0.4 | 20.6 | [5 empty] | 0.43 |  | 0.013 |  | 0.14 |  | 0.059 |  | 0.033
RDC401 | 001290 | Rocky Dam Creek 12.9km from mouth | -21.5628 | 149.3145 | 2015-06-25 12:28 | 1.5 | 22.97 | 48.64 | 31.7586 | 7.87 | 100.5 | 7.1816 |  |  | 27.3
RDC401 | 001290 | Rocky Dam Creek 12.9km from mouth | -21.5628 | 149.3145 | 2015-08-19 07:39 | 0.2 | 19.07 | 54.35 | 35.9795 | 7.82 | 89.1 | 6.6649 |  | 0.3 | 39.4 |  | 2.9937 |  | 0.27535 |  | 0.35 |  | 0.036 |  | 0.083 |  | 0.063 |  | 0.026
RDC401 | 001290 | Rocky Dam Creek 12.9km from mouth | -21.5628 | 149.3145 | 2015-08-19 07:39 | 1 | 19.07 | 54.36 | 35.987 | 7.82 | 89 | 6.6571 |  |  | 39.2
RDC401 | 001290 | Rocky Dam Creek 12.9km from mouth | -21.5628 | 149.3145 | 2015-09-23 13:01 | 0.2 | 25.85 | 54.4 | 36.0172 | 8 | 111 | 7.3673 |  | 0.4 | 24.8 |  | 5.2502 |  | 0.72902 |  | 0.21 | < | 0.002 | < | 0.002 |  | 0.043 |  | 0.016
RDC401 | 001290 | Rocky Dam Creek 12.9km from mouth | -21.5628 | 149.3145 | 2015-09-23 13:01 | 0.5 | 25.85 | 54.39 | 36.0097 | 8 | 111.3 | 7.3875 |  |  | 26.8
RDC401 | 001290 | Rocky Dam Creek 12.9km from mouth | -21.5628 | 149.3145 | 2015-10-22 12:35 | 0.2 | 27.6 | 58.36 | 39.0768 | 8.02 | 104.3 | 6.6106 |  | 0.3 | 36.1 |  | 4.0211 |  | 1.7635 |  | 0.25 |  | 0.002 |  | 0.002 |  | 0.055 |  | 0.022
RDC401 | 001290 | Rocky Dam Creek 12.9km from mouth | -21.5628 | 149.3145 | 2015-10-22 12:35 | 1 | 27.57 | 58.35 | 39.0689 | 8.02 | 104.2 | 6.6078 |  |  | 39.3
RDC401 | 001290 | Rocky Dam Creek 12.9km from mouth | -21.5628 | 149.3145 | 2015-11-18 08:48 | 0.2 | 26.68 | 42.13 | 27.0685 | 7.81 | 76.3 | 5.2521 |  | 0.15 | 113.9 |  | 4.1309 |  | 3.6256 |  | 0.67 |  | 0.1 |  | 0.12 |  | 0.12 |  | 0.035
RDC401 | 001290 | Rocky Dam Creek 12.9km from mouth | -21.5628 | 149.3145 | 2015-11-18 08:48 | 1 | 26.68 | 42.13 | 27.0685 | 7.82 | 75.9 | 5.2246 |  |  | 116.6
RDC401 | 001290 | Rocky Dam Creek 12.9km from mouth | -21.5628 | 149.3145 | 2015-12-15 07:54 | 0.2 | 27.22 | 54.21 | 35.8739 | 7.82 | 85 | 5.519 |  | 0.15 | 175.5 |  | 4.6795 |  | 3.2177 |  | 0.72 |  | 0.007 |  | 0.21 |  | 0.18 |  | 0.04
RDC401 | 001290 | Rocky Dam Creek 12.9km from mouth | -21.5628 | 149.3145 | 2015-12-15 07:54 | 1 | 27.21 | 54.26 | 35.9116 | 7.86 | 84.6 | 5.4928 |  |  | 191.1
RDC401 | 001290 | Rocky Dam Creek 12.9km from mouth | -21.5628 | 149.3145 | 2016-01-12 06:36 | 0.2 | 27.16 | 51.35 | 33.7436 | 7.78 | 79.9 | 5.2553 |  | 0.05 | 290.6 |  | 5.5833 |  | 4.3056 |  | 1.1 |  | 0.004 |  | 0.31 |  | 0.22 |  | 0.048
RDC401 | 001290 | Rocky Dam Creek 12.9km from mouth | -21.5628 | 149.3145 | 2016-01-12 06:36 | 1.5 | 27.16 | 51.45 | 33.8174 | 7.85 | 79.7 | 5.24 |  |  | 291.6
RDC401 | 001290 | Rocky Dam Creek 12.9km from mouth | -21.5628 | 149.3145 | 2016-02-18 15:42 | 0.2 | 32.95 | 10.11 | 5.7012 | 7.78 | 75.6 | 5.2706 |  | 0.1 | 183.8 |  | 4.5624 |  | 3.3088 |  | 1.3 |  | 0.051 |  | 0.25 |  | 0.23 |  | 0.057
RDC401 | 001290 | Rocky Dam Creek 12.9km from mouth | -21.5628 | 149.3145 | 2016-02-18 15:42 | 1 | 32.92 | 10.04 | 5.6587 | 7.79 | 74.9 | 5.2256 |  |  | 203.1
RDC401 | 001290 | Rocky Dam Creek 12.9km from mouth | -21.5628 | 149.3145 | 2016-03-17 12:39 | 0.2 | 28.52 | 2.871 | 1.4998 | 7.75 | 80.3 | 6.1767 |  | 0.05 | 160.9 |  | 9.8545 |  | 3.3248 |  | 0.92 |  | 0.028 |  | 0.1 |  | 0.19 |  | 0.038
RDC401 | 001290 | Rocky Dam Creek 12.9km from mouth | -21.5628 | 149.3145 | 2016-03-17 12:39 | 1.5 | 28.52 | 2.912 | 1.5221 | 7.76 | 79.9 | 6.1452 |  |  | 160.5
RDC401 | 001290 | Rocky Dam Creek 12.9km from mouth | -21.5628 | 149.3145 | 2016-04-14 10:21 | 0.2 | 26.83 | 30.8 | 19.1298 | 7.78 | 80.6 | 5.7863 |  | 0.05 | 185.7 |  | 3.1014 |  | 1.2863 |  | 0.7 |  | 0.004 |  | 0.25 |  | 0.14 |  | 0.046
RDC401 | 001290 | Rocky Dam Creek 12.9km from mouth | -21.5628 | 149.3145 | 2016-04-14 10:21 | 2 | 26.82 | 30.99 | 19.26 | 7.78 | 80.4 | 5.7687 |  |  | 195.5
RDC401 | 001290 | Rocky Dam Creek 12.9km from mouth | -21.5628 | 149.3145 | 2016-05-10 08:52 | 0.2 | 25.45 | 39.23 | 25.0069 | 7.69 | 83.6 | 5.9459 |  | 0.05 | 208 |  | 8.9067 |  | 12.1353 |  | 0.81 |  | 0.013 |  | 0.22 |  | 0.19 |  | 0.046
RDC401 | 001290 | Rocky Dam Creek 12.9km from mouth | -21.5628 | 149.3145 | 2016-05-10 08:52 | 1 | 25.45 | 39.23 | 25.0069 | 7.69 | 83.4 | 5.9317 |  |  | 220.8
RDC401 | 001290 | Rocky Dam Creek 12.9km from mouth | -21.5628 | 149.3145 | 2016-06-15 14:31 | 0.2 | 22.7 | 46.41 | 30.1417 | 7.82 | 97.2 | 7.0445 |  | 0.25 | 56 |  | 3.7336 |  | 4.9454 |  | 0.41 |  | 0.008 |  | 0.11 |  | 0.082 |  | 0.037
RDC401 | 001290 | Rocky Dam Creek 12.9km from mouth | -21.5628 | 149.3145 | 2016-06-15 14:31 | 1 | 22.7 | 46.1 | 29.9178 | 7.84 | 96.2 | 6.9811 |  |  | 59.2
RDC401 | 001290 | Rocky Dam Creek 12.9km from mouth | -21.5628 | 149.3145 | 2016-07-13 11:06 | 0.2 | 21.05 | 31.3 | 19.4727 | 7.84 | 92.6 | 7.3588 |  | 0.4 | 26 |  | 3.0749 |  | 0.31567 |  | 0.51 |  | 0.018 |  | 0.14 |  | 0.055 |  | 0.03
RDC401 | 001290 | Rocky Dam Creek 12.9km from mouth | -21.5628 | 149.3145 | 2016-07-13 11:06 | 2 | 21.04 | 31.31 | 19.4796 | 7.89 | 92.8 | 7.3758 |  |  | 26.9
RDC401 | 001290 | Rocky Dam Creek 12.9km from mouth | -21.5628 | 149.3145 | 2016-08-11 10:52 | 0.2 | 21.62 | 16.03 | 9.3819 | 7.75 | 89.8 | 7.4888 |  | 0.3 | 31.4 |  | 5.0293 |  | 2.6393 |  | 0.49 |  | 0.025 |  | 0.18 |  | 0.067 |  | 0.045
RDC401 | 001290 | Rocky Dam Creek 12.9km from mouth | -21.5628 | 149.3145 | 2016-08-11 10:52 | 1 | 21.6 | 16.07 | 9.4073 | 7.79 | 89.8 | 7.4905 |  |  | 35.3
RDC401 | 001290 | Rocky Dam Creek 12.9km from mouth | -21.5628 | 149.3145 | 2016-09-08 08:54 | 0.2 | 21.73 | 28.68 | 17.6849 | 7.91 | 91.1 | 7.2235 |  | 0.3 | 38.2 |  | 10.6523 |  | 4.6509 |  | 0.3 |  | 0.012 |  | 0.052 |  | 0.062 |  | 0.039
RDC401 | 001290 | Rocky Dam Creek 12.9km from mouth | -21.5628 | 149.3145 | 2016-09-08 08:54 | 1.5 | 21.73 | 28.83 | 17.7866 | 7.92 | 91 | 7.2113 |  |  | 39
RDC401 | 001290 | Rocky Dam Creek 12.9km from mouth | -21.5628 | 149.3145 | 2016-10-12 13:11 | 0.2 | 27.52 | 33.89 | 21.2613 | 7.96 | 98 | 6.8704 |  | 0.2 | 104.4 |  | 7.447 |  | 8.8691 |  | 0.43 |  | 0.005 |  | 0.014 |  | 0.094 |  | 0.03
RDC401 | 001290 | Rocky Dam Creek 12.9km from mouth | -21.5628 | 149.3145 | 2016-10-12 13:11 | 1.5 | 27.51 | 34.82 | 21.9083 | 7.98 | 97.5 | 6.8118 |  |  | 109.6
RDC401 | 001290 | Rocky Dam Creek 12.9km from mouth | -21.5628 | 149.3145 | 2016-11-10 13:11 | 0.2 | 30.28 | 49.01 | 32.0282 | 7.93 | 97.1 | 6.1278 |  | 0.2 | 73.4 |  | 5.01 |  | 0.3674 |  | 0.31 |  | 0.004 | < | 0.002 |  | 0.078 |  | 0.029
RDC401 | 001290 | Rocky Dam Creek 12.9km from mouth | -21.5628 | 149.3145 | 2016-11-10 13:11 | 1 | 30.27 | 49.02 | 32.0355 | 7.93 | 97 | 6.1222 |  |  | 76.3
RDC401 | 001290 | Rocky Dam Creek 12.9km from mouth | -21.5628 | 149.3145 | 2016-12-07 09:30 | 0.2 | 29.69 | 54.65 | 36.2061 | 7.84 | 91.2 | 5.6783 |  | 0.4 | 31.6 |  | 3.7853 |  | 3.6963 |  | 0.26 |  | 0.004 | < | 0.002 |  | 0.051 |  | 0.026
RDC401 | 001290 | Rocky Dam Creek 12.9km from mouth | -21.5628 | 149.3145 | 2016-12-07 09:30 | 2 | 29.67 | 54.69 | 36.2364 | 7.84 | 91 | 5.6667 |  |  | 40
RDC401 | 001290 | Rocky Dam Creek 12.9km from mouth | -21.5628 | 149.3145 | 2017-01-17 09:17 | 0.2 | 30.43 | 4.334 | 2.3091 | 7.72 | 66.8 | 4.949 |  | 0.05 | 354.4 | < | 0.1 |  | 10.9107 |  | 1.9 |  | 0.035 |  | 0.2 |  | 0.43 |  | 0.063
RDC401 | 001290 | Rocky Dam Creek 12.9km from mouth | -21.5628 | 149.3145 | 2017-01-17 09:17 | 1.5 | 30.43 | 4.322 | 2.3023 | 7.72 | 66.7 | 4.9418 |  |  | 359.4
RDC401 | 001290 | Rocky Dam Creek 12.9km from mouth | -21.5628 | 149.3145 | 2017-02-14 08:16 | 0.2 | 29.23 | 9.97 | 5.6162 | 7.68 | 69.3 | 5.1466 |  | 0.05 | 389.1 |  | 2.2267 |  | 7.9047 |  | 1.9 |  | 0.021 |  | 0.29 |  | 0.45 |  | 0.064
RDC401 | 001290 | Rocky Dam Creek 12.9km from mouth | -21.5628 | 149.3145 | 2017-02-14 08:16 | 1 | 29.25 | 10.19 | 5.7498 | 7.66 | 68.2 | 5.0594 |  |  | 379
RDC401 | 001290 | Rocky Dam Creek 12.9km from mouth | -21.5628 | 149.3145 | 2017-03-16 08:30 | 0.2 | 28.68 | 8.687 | 4.8426 | 7.79 | 71.2 | 5.3611 |  | 0.05 | 198 |  | 8.0696 |  | 13.5956 |  | 0.93 |  | 0.028 |  | 0.22 |  | 0.2 |  | 0.054
RDC401 | 001290 | Rocky Dam Creek 12.9km from mouth | -21.5628 | 149.3145 | 2017-03-16 08:30 | 1 | 28.67 | 8.75 | 4.8803 | 7.79 | 70.9 | 5.3384 |  |  | 204
RDC401 | 001290 | Rocky Dam Creek 12.9km from mouth | -21.5628 | 149.3145 | 2017-04-06 13:31 | 0.2 | 25.24 | 0.999 | 0.50664 | 8.05 | 78.6 | 6.4479 |  | 0.05 | 162 |  | 1.67 |  | 1.837 |  | 0.72 |  | 0.027 |  | 0.12 |  | 0.17 |  | 0.032
RDC401 | 001290 | Rocky Dam Creek 12.9km from mouth | -21.5628 | 149.3145 | 2017-04-06 13:31 | 2 | 25.23 | 1.001 | 0.50767 | 8.09 | 78.3 | 6.4244 |  |  | 180
RDC401 | 001290 | Rocky Dam Creek 12.9km from mouth | -21.5628 | 149.3145 | 2018-01-10 12:31 | 0.2 | 30.93 | 42.64 | 27.25 | 7.59 | 86.5 | 5.54 |  | 0.2 | 98.8 |  | 8.9067 |  | 0.44533 |  | 0.68 |  | 0.017 |  | 0.22 |  | 0.12 |  | 0.047
RDC401 | 001290 | Rocky Dam Creek 12.9km from mouth | -21.5628 | 149.3145 | 2018-01-10 12:31 | 2 | 30.92 | 42.77 | 27.34 | 7.59 | 86.3 | 5.53 |  |  | 116
RDC401 | 001290 | Rocky Dam Creek 12.9km from mouth | -21.5628 | 149.3145 | 2018-02-08 11:52 | 0.2 | 28.56 | 50.4 | 32.94 | 7.83 | 89.8 | 5.8 |  | 0.2 | 81 |  | 3.8967 |  | 1.9483 |  | 0.62 |  | 0.003 |  | 0.24 |  | 0.099 |  | 0.051
RDC401 | 001290 | Rocky Dam Creek 12.9km from mouth | -21.5628 | 149.3145 | 2018-02-08 11:52 | 1 | 28.54 | 50.4 | 32.93 | 7.83 | 89.5 | 5.78 |  |  | 84.2
RDC403 | 000890 | Rocky Dam Creek 8.9km from mouth | -21.5481 | 149.3075 | 2018-11-14 08:15 | 0.2 | 26.88 | 58.57 | 39.07 | 7.79 | 88.3 | 5.66 |  | 0.3 | 55.6 |  | 4.342 | < | 0.1 |  | 0.38 |  | 0.002 |  | 0.002 |  | 0.07 |  | 0.048
RDC403 | 000890 | Rocky Dam Creek 8.9km from mouth | -21.5481 | 149.3075 | 2018-11-14 08:15 | 1.5 | 26.85 | 58.56 | 39.07 | 7.79 | 87.6 | 5.62 |  |  | 59.8
RDC403 | 000890 | Rocky Dam Creek 8.9km from mouth | -21.5481 | 149.3075 | 2018-12-12 08:21 | 0.2 | 25.77 | 5.29 | 2.84 | 7.87 | 64.6 | 5.18 |  | 0.1 | 140.2 |  | 4.008 | < | 0.1 |  | 1.7 |  | 0.14 |  | 0.52 |  | 0.17 |  | 0.053
RDC403 | 000890 | Rocky Dam Creek 8.9km from mouth | -21.5481 | 149.3075 | 2018-12-12 08:21 | 1 | 25.77 | 5.29 | 2.84 | 7.87 | 63.9 | 5.12 |  |  | 150.5
RDC403 | 000890 | Rocky Dam Creek 8.9km from mouth | -21.5481 | 149.3075 | 2019-01-17 13:37 | 0.2 | 29.81 | 6.42 | 3.48 | 7.79 | 69.2 | 5.15 |  | 0.1 | 226.3 |  | 10.02 | < | 0.1 |  | 1.2 |  | 0.058 |  | 0.24 |  | 0.16 |  | 0.046
RDC403 | 000890 | Rocky Dam Creek 8.9km from mouth | -21.5481 | 149.3075 | 2019-01-17 13:37 | 1 | 29.8 | 6.45 | 3.5 | 7.79 | 69 | 5.13 |  |  | 250
RDC403 | 000890 | Rocky Dam Creek 8.9km from mouth | -21.5481 | 149.3075 | 2019-02-13 10:51 | 0.2 | 30.35 | 2.4 | 1.22 | 7.66 | 74.8 | 5.58 |  | 0.2 | 48 |  | 2.4048 |  | 0.21376 |  | 0.88 |  | 0.055 |  | 0.3 |  | 0.09 |  | 0.037
RDC403 | 000890 | Rocky Dam Creek 8.9km from mouth | -21.5481 | 149.3075 | 2019-02-13 10:51 | 2 | 30.33 | 2.4 | 1.22 | 7.65 | 74.4 | 5.56 |  |  | 54.6
RDC403 | 000890 | Rocky Dam Creek 8.9km from mouth | -21.5481 | 149.3075 | 2019-03-28 12:03 | 0.2 | 29.1 | 20.99 | 12.5 | 7.86 | 81.9 | 5.87 |  | 0.1 | 173.4 |  | 3.5627 | < | 0.1 |  | 1.1 |  | 0.003 |  | 0.28 |  | 0.19 |  | 0.056
RDC403 | 000890 | Rocky Dam Creek 8.9km from mouth | -21.5481 | 149.3075 | 2019-03-28 12:03 | 1.5 | 29.11 | 21 | 12.51 | 7.88 | 81.6 | 5.84 |  |  | 176.9
RDC403 | 000890 | Rocky Dam Creek 8.9km from mouth | -21.5481 | 149.3075 | 2019-05-13 12:14 | 0.2 | 23.12 | 20.26 | 12.11 | 7.83 | 86.6 | 6.92 |  | 0.05 | 111.8 |  | 26.72 | < | 0.1 |  | 0.92 |  | 0.018 |  | 0.23 |  | 0.13 |  | 0.042
RDC403 | 000890 | Rocky Dam Creek 8.9km from mouth | -21.5481 | 149.3075 | 2019-05-13 12:14 | 1.5 | 23.11 | 20.32 | 12.15 | 7.83 | 86.4 | 6.9 |  |  | 123.9
RDC403 | 000890 | Rocky Dam Creek 8.9km from mouth | -21.5481 | 149.3075 | 2019-11-21 13:15 | 0.2 | 29.88 | 58.22 | 38.71 | 7.66 | 93.3 | 5.71 |  | 0.2 | 33.76 |  | 5.344 |  | 1.67 |  | 0.29 | < | 0.002 | < | 0.002 |  | 0.054 |  | 0.02
RDC403 | 000890 | Rocky Dam Creek 8.9km from mouth | -21.5481 | 149.3075 | 2019-11-21 13:15 | 1 | 29.88 | 58.22 | 38.71 | 7.66 | 93.2 | 5.7 |  |  | 36.12
RDC403 | 000890 | Rocky Dam Creek 8.9km from mouth | -21.5481 | 149.3075 | 2019-12-04 09:42 | 0.2 | 29.15 | 59.2 | 39.48 | 7.97 | 93.2 | 5.75 |  | 0.4 | 31.1 |  | 4.8775 |  | 3.8808 |  | 0.32 | < | 0.002 |  | 0.059 |  | 0.039 |  | 0.025
RDC403 | 000890 | Rocky Dam Creek 8.9km from mouth | -21.5481 | 149.3075 | 2019-12-04 09:42 | 2 | 29.14 | 59.2 | 39.47 | 7.97 | 92.8 | 5.73 |  |  | 51.5
RDC403 | 000890 | Rocky Dam Creek 8.9km from mouth | -21.5481 | 149.3075 | 2020-01-15 08:42 | 0.2 | 29.78 | 28.03 | 17.15 | 7.48 | 63.3 | 4.37 |  | 0.05 | 182.12 |  | 8.5886 | < | 0.1 |  | 1.3 |  | 0.064 |  | 0.6 |  | 0.12 |  | 0.042
RDC403 | 000890 | Rocky Dam Creek 8.9km from mouth | -21.5481 | 149.3075 | 2020-01-15 08:42 | 2 | 29.77 | 28.03 | 17.15 | 7.48 | 62.6 | 4.32 |  |  | 170.01
RDC403 | 000890 | Rocky Dam Creek 8.9km from mouth | -21.5481 | 149.3075 | 2020-02-06 11:55 | 0.2 | 30.68 | 24.44 | 14.74 | 7.88 | 55.8 | 3.85 | < | 0.05 | 279.6 |  | 12.024 | < | 0.1 |  | 1.4 |  | 0.12 |  | 0.12 |  | 0.22 |  | 0.042
RDC403 | 000890 | Rocky Dam Creek 8.9km from mouth | -21.5481 | 149.3075 | 2020-02-06 11:55 | 2 | 30.65 | 24.58 | 14.83 | 7.87 | 54.6 | 3.76 |  |  | 330.4
RDC403 | 000890 | Rocky Dam Creek 8.9km from mouth | -21.5481 | 149.3075 | 2020-02-06 11:55 | 3 | 30.64 | 24.63 | 14.86 | 7.87 | 54.2 | 3.74 |  |  | 355.7
RDC403 | 000890 | Rocky Dam Creek 8.9km from mouth | -21.5481 | 149.3075 | 2020-03-19 16:24 | 0.2 | 28.17 | 4.71 | 2.5 | 7.94 | 91.7 | 7.06 |  | 0.15 | 89.7 |  | 14.2507 |  | 1.9595 |  | 0.68 |  | 0.005 |  | 0.16 |  | 0.11 |  | 0.04
RDC403 | 000890 | Rocky Dam Creek 8.9km from mouth | -21.5481 | 149.3075 | 2020-03-19 16:24 | 2 | 28.18 | 4.69 | 2.49 | 7.94 | 90.9 | 6.99 |  |  | 182.33
RDC403 | 000890 | Rocky Dam Creek 8.9km from mouth | -21.5481 | 149.3075 | 2020-10-22 07:48 | 0.2 | 26.34 | 56.63 | 37.63 | 8.02 | 83.2 | 5.43 |  | 0.15 | 80.58 |  | 3.34 | < | 0.1 |  | 0.51 |  | 0.033 |  | 0.066 |  | 0.091 |  | 0.025
RDC403 | 000890 | Rocky Dam Creek 8.9km from mouth | -21.5481 | 149.3075 | 2020-10-22 07:48 | 2 | 26.34 | 56.63 | 37.63 | 8.06 | 82.9 | 5.41 |  |  | 78.58
RDC403 | 000890 | Rocky Dam Creek 8.9km from mouth | -21.5481 | 149.3075 | 2020-11-10 10:49 | 0.2 | 26.16 | 56.73 | 37.71 | 7.75 | 88.2 | 5.77 |  | 0.2 | 57.67 |  | 4.0561 |  | 0.1 |  | 0.45 |  | 0.005 |  | 0.005 |  | 0.068 |  | 0.012
RDC403 | 000890 | Rocky Dam Creek 8.9km from mouth | -21.5481 | 149.3075 | 2020-11-10 10:49 | 2 | 26.14 | 56.72 | 37.7 | 7.76 | 87.8 | 5.74 |  |  | 67.27
RDC403 | 000890 | Rocky Dam Creek 8.9km from mouth | -21.5481 | 149.3075 | 2020-12-10 10:46 | 0.2 | 28.49 | 55.99 | 37.08 | 7.95 | 80.48 | 5.08 |  | 0.1 | 91.55 |  | 23.1529 |  | 13.7408 |  | 0.48 |  | 0.019 |  | 0.017 |  | 0.12 |  | 0.016
RDC403 | 000890 | Rocky Dam Creek 8.9km from mouth | -21.5481 | 149.3075 | 2020-12-10 10:46 | 2 | 28.48 | 55.99 | 37.08 | 7.95 | 80.31 | 5.07 |  |  | 98.24
RDC403 | 000890 | Rocky Dam Creek 8.9km from mouth | -21.5481 | 149.3075 | 2021-01-22 13:49 | 0.2 | 28.56 | 2.36 | 1.2 | 7.52 | 70.4 | 5.42 |  | 0.2 | 31.96 |  | 10.02 |  | 4.008 |  | 0.67 |  | 0.049 |  | 0.055 |  | 0.077 |  | 0.029
RDC403 | 000890 | Rocky Dam Creek 8.9km from mouth | -21.5481 | 149.3075 | 2021-01-22 13:49 | 2 | 28.51 | 2.39 | 1.22 | 7.45 | 69.5 | 5.36 |  |  | 33.76
RDC403 | 000890 | Rocky Dam Creek 8.9km from mouth | -21.5481 | 149.3075 | 2021-01-22 13:49 | 3.5 | 28.42 | 2.47 | 1.26 | 7.43 | 68.5 | 5.29 |  |  | 34.15
RDC403 | 000890 | Rocky Dam Creek 8.9km from mouth | -21.5481 | 149.3075 | 2021-02-23 13:55 | 0.2 | 29.88 | 6.43 | 3.48 | 7.78 | 69.7 | 5.18 |  | 0.1 | 123.35 |  | 6.2542 | < | 0.1 |  | 0.88 |  | 0.019 |  | 0.063 |  | 0.13 |  | 0.031
RDC403 | 000890 | Rocky Dam Creek 8.9km from mouth | -21.5481 | 149.3075 | 2021-02-23 13:55 | 2 | 29.85 | 6.46 | 3.5 | 7.78 | 69.3 | 5.15 |  |  | 137.92
RDC403 | 000890 | Rocky Dam Creek 8.9km from mouth | -21.5481 | 149.3075 | 2021-02-23 13:55 | 3.5 | 29.84 | 6.48 | 3.51 | 7.78 | 69.2 | 5.14 |  |  | 140
RDC403 | 000890 | Rocky Dam Creek 8.9km from mouth | -21.5481 | 149.3075 | 2021-04-20 12:58 | 0.2 | 26.2 | 22.37 | 13.45 | 7.79 | 81.9 | 6.14 |  | 0.5 | 10.41 |  | 9.0581 | < | 0.1 |  | 0.53 |  | 0.009 |  | 0.17 |  | 0.045 |  | 0.024
RDC403 | 000890 | Rocky Dam Creek 8.9km from mouth | -21.5481 | 149.3075 | 2021-04-20 12:58 | 1.5 | 26.11 | 22.74 | 13.69 | 7.8 | 80.4 | 6.03 |  |  | 13.63
RDC403 | 000890 | Rocky Dam Creek 8.9km from mouth | -21.5481 | 149.3075 | 2021-11-15 15:18 | 0.2 | 29.12 | 46.4 | 30.1 | 7.8 | 80.3 | 5.2 |  | 0.05 | 165 | [5 empty] | 0.85 |  | 0.003 |  | 0.25 |  | 0.15 |  | 0.031
RDC403 | 000890 | Rocky Dam Creek 8.9km from mouth | -21.5481 | 149.3075 | 2021-11-15 15:18 | 2 | 29.1 | 46.4 | 30 | 7.8 | 79.6 | 5.1 |  |  | 200
RDC403 | 000890 | Rocky Dam Creek 8.9km from mouth | -21.5481 | 149.3075 | 2021-12-14 10:39 | 0.2 | 30.15 | 40.82 | 25.98 | 7.83 | 81 | 5.29 |  | 0.3 | 56.46 |  | 7.5263 | < | 0.1 |  | 0.52 |  | 0.012 |  | 0.023 |  | 0.07 |  | 0.011
RDC403 | 000890 | Rocky Dam Creek 8.9km from mouth | -21.5481 | 149.3075 | 2021-12-14 10:39 | 2 | 30.09 | 40.94 | 26.07 | 7.83 | 80.7 | 5.28 |  |  | 59.49
RDC403 | 000890 | Rocky Dam Creek 8.9km from mouth | -21.5481 | 149.3075 | 2021-12-14 10:39 | 3 | 30.09 | 40.97 | 26.09 | 7.83 | 80.7 | 5.28 |  |  | 59.49
RDC403 | 000890 | Rocky Dam Creek 8.9km from mouth | -21.5481 | 149.3075 | 2022-02-18 15:34 | 0.2 | 28.53 | 45 | 29.01 | 7.88 | 76.9 | 5.08 |  | 0.1 | 190.72 |  | 8.8589 | < | 0.1 |  | 0.9 |  | 0.01 |  | 0.12 |  | 0.16 |  | 0.018
RDC403 | 000890 | Rocky Dam Creek 8.9km from mouth | -21.5481 | 149.3075 | 2022-02-18 15:34 | 1 | 28.5 | 45.05 | 29.05 | 7.88 | 76.9 | 5.08 |  |  | 200.05
RDC403 | 000890 | Rocky Dam Creek 8.9km from mouth | -21.5481 | 149.3075 | 2022-02-18 15:34 | 2 | 28.49 | 45.09 | 29.08 | 7.88 | 76.7 | 5.06 |  |  | 202.51
RDC403 | 000890 | Rocky Dam Creek 8.9km from mouth | -21.5481 | 149.3075 | 2022-02-18 15:34 | 3 | 28.49 | 45.1 | 29.08 | 7.88 | 76.6 | 5.06 |  |  | 200.48
RDC403 | 000890 | Rocky Dam Creek 8.9km from mouth | -21.5481 | 149.3075 | 2022-03-25 10:11 | 0.2 | 27.44 | 25.04 | 15.2 | 7.85 | 71.3 | 5.18 |  | 0.15 | 66.35 |  | 8.2623 | < | 0.1 |  | 0.66 |  | 0.002 |  | 0.23 |  | 0.069 |  | 0.028
RDC403 | 000890 | Rocky Dam Creek 8.9km from mouth | -21.5481 | 149.3075 | 2022-03-25 10:11 | 2 | 27.43 | 25.15 | 15.26 | 7.85 | 71.2 | 5.17 |  |  | 82.07
RDC403 | 000890 | Rocky Dam Creek 8.9km from mouth | -21.5481 | 149.3075 | 2022-04-22 12:39 | 0.2 | 25.38 | 37.98 | 24.09 | 7.95 | 80.1 | 5.73 |  | 0.2 | 85 |  | 10.2548 |  | 4.5459 |  | 0.62 |  | 0.003 |  | 0.24 |  | 0.1 |  | 0.032
RDC403 | 000890 | Rocky Dam Creek 8.9km from mouth | -21.5481 | 149.3075 | 2022-04-22 12:39 | 2 | 25.36 | 38.35 | 24.35 | 7.95 | 79.2 | 5.66 |  |  | 125
RDC403 | 000890 | Rocky Dam Creek 8.9km from mouth | -21.5481 | 149.3075 | 2022-11-24 14:51 | 0.2 | 28.4 | 50.87 | 33.29 | 7.8 | 82.3 | 5.32 |  | 0.05 | 127.98 |  | 9.7586 | < | 0.1 |  | 0.66 |  | 0.018 |  | 0.072 |  | 0.12 |  | 0.02
RDC403 | 000890 | Rocky Dam Creek 8.9km from mouth | -21.5481 | 149.3075 | 2022-11-24 14:51 | 2 | 28.43 | 50.89 | 33.3 | 7.8 | 81.7 | 5.27 |  |  | 132.97
RDC403 | 000890 | Rocky Dam Creek 8.9km from mouth | -21.5481 | 149.3075 | 2022-11-24 14:51 | 4 | 28.43 | 50.92 | 33.32 | 7.8 | 81.3 | 5.25 |  |  | 133.52
RDC403 | 000890 | Rocky Dam Creek 8.9km from mouth | -21.5481 | 149.3075 | 2022-12-19 12:20 | 0.2 | 27.86 | 25.22 | 15.3 | 8.02 | 75.4 | 5.43 |  | 0.05 | 180.17 |  | 3.616 |  | 3.4721 |  | 0.82 |  | 0.037 |  | 0.33 |  | 0.16 |  | 0.032
RDC403 | 000890 | Rocky Dam Creek 8.9km from mouth | -21.5481 | 149.3075 | 2022-12-19 12:20 | 2 | 27.83 | 25.26 | 15.33 | 8.01 | 75.1 | 5.41 |  |  | 185.52
RDC403 | 000890 | Rocky Dam Creek 8.9km from mouth | -21.5481 | 149.3075 | 2023-02-14 12:48 | 0.2 | 31.14 | 14.62 | 8.41 | 7.87 | 80.2 | 5.68 |  | 0.5 | 13.3 |  | 6.68 | < | 0.1 |  | 0.63 | < | 0.002 |  | 0.27 |  | 0.078 |  | 0.061
RDC403 | 000890 | Rocky Dam Creek 8.9km from mouth | -21.5481 | 149.3075 | 2023-02-14 12:48 | 1 | 30.28 | 16.8 | 9.8 | 7.81 | 73 | 5.21 |  |  | 22
RDC403 | 000890 | Rocky Dam Creek 8.9km from mouth | -21.5481 | 149.3075 | 2023-03-16 13:59 | 0.2 | 30.99 | 2.81 | 1.44 | 7.76 | 72 | 5.31 |  | 0.15 | 80.41 |  | 4.843 |  | 1.6052 |  | 0.89 |  | 0.042 |  | 0.1 |  | 0.13 |  | 0.044
RDC403 | 000890 | Rocky Dam Creek 8.9km from mouth | -21.5481 | 149.3075 | 2023-03-16 13:59 | 1 | 30.97 | 2.81 | 1.44 | 7.76 | 71.7 | 5.28 |  |  | 84.16
RDC403 | 000890 | Rocky Dam Creek 8.9km from mouth | -21.5481 | 149.3075 | 2023-04-27 12:41 | 0.2 | 24.77 | 27.6 | 16.95 | 8.01 | 85 | 6.4 |  | 0.55 | 15.94 |  | 3.3876 |  | 3.018 |  | 0.61 |  | 0.008 |  | 0.29 |  | 0.067 |  | 0.041
RDC403 | 000890 | Rocky Dam Creek 8.9km from mouth | -21.5481 | 149.3075 | 2023-04-27 12:41 | 2 | 24.62 | 28.09 | 17.28 | 8 | 84.9 | 6.4 |  |  | 17.97
RDC403 | 000890 | Rocky Dam Creek 8.9km from mouth | -21.5481 | 149.3075 | 2023-11-21 12:33 | 0.2 | 29.58 | 46.53 | 30.08 | 7.83 | 88.5 | 5.71 |  | 0.2 | 42.38 |  | 3.1173 | < | 0.1 |  | 0.48 |  | 0.009 |  | 0.22 |  | 0.062 |  | 0.034
RDC403 | 000890 | Rocky Dam Creek 8.9km from mouth | -21.5481 | 149.3075 | 2023-11-21 12:33 | 2 | 29.45 | 46.54 | 30.09 | 7.83 | 88 | 5.69 |  |  | 50.91
RDC403 | 000890 | Rocky Dam Creek 8.9km from mouth | -21.5481 | 149.3075 | 2023-12-12 13:58 | 0.2 | 27 | 19.1 | 11.31 | 7.69 | 71.3 | 5.33 |  | 0.1 | 175.2 |  | 5.344 |  | 0.2672 |  | 1.3 |  | 0.046 |  | 0.48 |  | 0.2 |  | 0.049
RDC403 | 000890 | Rocky Dam Creek 8.9km from mouth | -21.5481 | 149.3075 | 2023-12-12 13:58 | 2 | 26.99 | 19.42 | 11.52 | 7.68 | 70.9 | 5.3 |  |  | 224.75
RDC403 | 000890 | Rocky Dam Creek 8.9km from mouth | -21.5481 | 149.3075 | 2023-12-12 13:58 | 4 | 26.99 | 19.91 | 11.83 | 7.68 | 70.6 | 5.27 |  |  | 212.29
RDC403 | 000890 | Rocky Dam Creek 8.9km from mouth | -21.5481 | 149.3075 | 2024-01-28 17:34 | 0.2 | 30.96 | 8.53 | 4.7 | 7.67 | 62.7 | 4.54 |  | 0.1 | 447.59 |  | 6.68 | < | 0.1 |  | 1.3 |  | 0.05 |  | 0.23 |  | 0.27 |  | 0.055
RDC403 | 000890 | Rocky Dam Creek 8.9km from mouth | -21.5481 | 149.3075 | 2024-01-28 17:34 | 2 | 30.96 | 8.62 | 4.76 | 7.67 | 62.1 | 4.5 |  |  | 597.92
RDC403 | 000890 | Rocky Dam Creek 8.9km from mouth | -21.5481 | 149.3075 | 2024-02-22 14:27 | 0.2 | 28.76 | 5.4 | 2.89 | 7.74 | 58.1 | 4.41 |  | 0.05 | 450 |  | 16.7 | < | 0.1 |  | 1.9 |  | 0.051 |  | 0.076 |  | 0.41 |  | 0.04
RDC403 | 000890 | Rocky Dam Creek 8.9km from mouth | -21.5481 | 149.3075 | 2024-02-22 14:27 | 2 | 28.77 | 5.58 | 3 | 7.73 | 57.7 | 4.38 |  |  | 537.23
RDC403 | 000890 | Rocky Dam Creek 8.9km from mouth | -21.5481 | 149.3075 | 2024-03-05 11:05 | 0.2 | 29.61 | 20.54 | 12.2 | 7.82 | 79.6 | 5.66 |  | 0.3 | 52.77 |  | 3.674 |  | 3.1062 |  | 0.53 |  | 0.004 |  | 0.009 |  | 0.063 |  | 0.017
RDC403 | 000890 | Rocky Dam Creek 8.9km from mouth | -21.5481 | 149.3075 | 2024-03-05 11:05 | 2 | 29.55 | 20.69 | 12.3 | 7.85 | 78.5 | 5.59 |  |  | 58.17
RDC403 | 000890 | Rocky Dam Creek 8.9km from mouth | -21.5481 | 149.3075 | 2024-04-16 12:42 | 0.2 | 26.54 | 7.06 | 3.86 | 7.9 | 80.5 | 6.33 |  | 0.15 | 61.1 |  | 8.7469 | < | 0.1 |  | 0.74 |  | 0.036 |  | 0.12 |  | 0.1 |  | 0.044
RDC403 | 000890 | Rocky Dam Creek 8.9km from mouth | -21.5481 | 149.3075 | 2024-04-16 12:42 | 2 | 26.54 | 7.12 | 3.9 | 7.87 | 79.9 | 6.28 |  |  | 62.26
RDC403 | 000890 | Rocky Dam Creek 8.9km from mouth | -21.5481 | 149.3075 | 2024-11-21 13:43 | 0.2 | 27.54 | 53.15 | 34.99 | 7.87 | 81.1 | 5.27 |  | 0.15 | 99.19 |  | 6.68 |  | 1.7368 |  | 0.57 |  | 0.015 |  | 0.071 |  | 0.12 |  | 0.019
RDC403 | 000890 | Rocky Dam Creek 8.9km from mouth | -21.5481 | 149.3075 | 2024-11-21 13:43 | 2 | 27.54 | 53.16 | 35.01 | 7.87 | 80.6 | 5.23 |  |  | 113.08
RDC403 | 000890 | Rocky Dam Creek 8.9km from mouth | -21.5481 | 149.3075 | 2024-11-21 13:43 | 3.5 | 27.54 | 53.07 | 34.94 | 7.87 | 80.4 | 5.22 |  |  | 125.76
RDC403 | 000890 | Rocky Dam Creek 8.9km from mouth | -21.5481 | 149.3075 | 2024-12-10 12:55 | 0.2 | 31.31 | 32.45 | 20.11 | 7.85 | 73.2 | 4.85 |  | 0.2 | 108.52 |  | 5.344 | < | 0.1 |  | 0.93 |  | 0.002 |  | 0.37 |  | 0.14 |  | 0.036
RDC403 | 000890 | Rocky Dam Creek 8.9km from mouth | -21.5481 | 149.3075 | 2024-12-10 12:55 | 1 | 31.31 | 32.5 | 20.14 | 7.85 | 73.6 | 4.87 |  |  | 110.48
RDC403 | 000890 | Rocky Dam Creek 8.9km from mouth | -21.5481 | 149.3075 | 2025-01-07 11:25 | 0.2 | 28.35 | 2.89 | 1.49 | 7.81 | 66.4 | 5.13 |  | 0.2 | 171.73 |  | 8.016 |  | 1.336 |  | 1.1 |  | 0.018 |  | 0.13 |  | 0.21 |  | 0.056
RDC403 | 000890 | Rocky Dam Creek 8.9km from mouth | -21.5481 | 149.3075 | 2025-01-07 11:25 | 2 | 28.31 | 2.91 | 1.5 | 7.8 | 66.2 | 5.11 |  |  | 213.18
RDC403 | 000890 | Rocky Dam Creek 8.9km from mouth | -21.5481 | 149.3075 | 2025-02-18 07:38 | 0.2 | 28.66 | 1.71 | 0.86 | 7.61 | 62.2 | 4.79 |  | 0.1 | 159.96 |  | 9.352 | < | 0.1 |  | 1.1 |  | 0.034 |  | 0.14 |  | 0.22 |  | 0.048
RDC403 | 000890 | Rocky Dam Creek 8.9km from mouth | -21.5481 | 149.3075 | 2025-02-18 07:38 | 1.5 | 28.72 | 1.72 | 0.86 | 7.61 | 61.6 | 4.74 |  |  | 280
RDC403 | 000890 | Rocky Dam Creek 8.9km from mouth | -21.5481 | 149.3075 | 2025-03-20 08:47 | 0.2 | 24.99 | 0.18 | 0.09 | 6.57 | 85.3 | 7.04 |  | 0.25 | 46.64 |  | 5.062 |  | 1.7198 |  | 0.67 |  | 0.01 |  | 0.032 |  | 0.097 |  | 0.035
RDC403 | 000890 | Rocky Dam Creek 8.9km from mouth | -21.5481 | 149.3075 | 2025-03-20 08:47 | 2 | 24.92 | 0.2 | 0.09 | 6.55 | 85.2 | 7.05 |  |  | 50.93
RDC403 | 000890 | Rocky Dam Creek 8.9km from mouth | -21.5481 | 149.3075 | 2025-04-08 12:46 | 0.2 | 27.86 | 4.87 | 2.59 | 7.87 | 66.8 | 5.17 | < | 0.05 | 412.44 |  | 5.344 |  | 3.0728 |  | 1.5 |  | 0.044 |  | 0.075 |  | 0.34 |  | 0.033
RDC403 | 000890 | Rocky Dam Creek 8.9km from mouth | -21.5481 | 149.3075 | 2025-04-08 12:46 | 1 | 27.84 | 4.96 | 2.64 | 7.86 | 66.5 | 5.15 |  |  | 516.32
RDC403 | 000890 | Rocky Dam Creek 8.9km from mouth | -21.5481 | 149.3075 | 2025-04-08 12:46 | 2 | 27.84 | 4.97 | 2.65 | 7.86 | 66.4 | 5.14 |  |  | 522.76
RDC403 | 001290 | Rocky Dam Creek 12.9km from mouth | -21.5628 | 149.3145 | 2018-11-14 07:55 | 0.2 | 26.54 | 58.48 | 39.01 | 7.8 | 90 | 5.8 |  | 0.3 | 49.6 |  | 3.7111 | < | 0.1 |  | 0.4 |  | 0.016 |  | 0.099 |  | 0.074 |  | 0.029
RDC403 | 001290 | Rocky Dam Creek 12.9km from mouth | -21.5628 | 149.3145 | 2018-11-14 07:55 | 1.5 | 26.53 | 58.48 | 39.01 | 7.8 | 89.6 | 5.79 |  |  | 51.8
RDC403 | 001290 | Rocky Dam Creek 12.9km from mouth | -21.5628 | 149.3145 | 2018-12-12 07:58 | 0.2 | 26.19 | 6.08 | 3.3 | 7.65 | 68.6 | 5.45 |  | 0.15 | 83.5 |  | 5.344 |  | 4.6315 |  | 1.5 |  | 0.15 |  | 0.51 |  | 0.14 |  | 0.059
RDC403 | 001290 | Rocky Dam Creek 12.9km from mouth | -21.5628 | 149.3145 | 2018-12-12 07:58 | 1 | 26.18 | 6.09 | 3.3 | 7.65 | 68.7 | 5.45 |  |  | 86.9
RDC403 | 001290 | Rocky Dam Creek 12.9km from mouth | -21.5628 | 149.3145 | 2019-01-17 13:13 | 0.2 | 30.45 | 4.26 | 2.24 | 7.69 | 74.7 | 5.54 |  | 0.1 | 173.1 |  | 8.684 | < | 0.1 |  | 1.2 |  | 0.047 |  | 0.24 |  | 0.16 |  | 0.041
RDC403 | 001290 | Rocky Dam Creek 12.9km from mouth | -21.5628 | 149.3145 | 2019-01-17 13:13 | 1.5 | 30.45 | 4.27 | 2.25 | 7.68 | 74.6 | 5.53 |  |  | 186.5
RDC403 | 001290 | Rocky Dam Creek 12.9km from mouth | -21.5628 | 149.3145 | 2019-02-13 10:36 | 0.2 | 30.7 | 2.1 | 1.06 | 7.62 | 81 | 6.01 |  | 0.4 | 24 |  | 1.5587 | < | 0.1 |  | 0.88 |  | 0.046 |  | 0.34 |  | 0.072 |  | 0.031
RDC403 | 001290 | Rocky Dam Creek 12.9km from mouth | -21.5628 | 149.3145 | 2019-02-13 10:36 | 1.5 | 30.68 | 2.1 | 1.06 | 7.62 | 80.7 | 6 |  |  | 29.6
RDC403 | 001290 | Rocky Dam Creek 12.9km from mouth | -21.5628 | 149.3145 | 2019-03-28 11:45 | 0.2 | 28.81 | 4.44 | 2.35 | 7.93 | 83.9 | 6.39 |  | 0.05 | 375.5 |  | 7.348 |  | 3.8744 |  | 1.3 |  | 0.012 |  | 0.088 |  | 0.26 |  | 0.048
RDC403 | 001290 | Rocky Dam Creek 12.9km from mouth | -21.5628 | 149.3145 | 2019-03-28 11:45 | 1.5 | 28.82 | 4.45 | 2.35 | 7.95 | 83.5 | 6.36 |  |  | 388.8
RDC403 | 001290 | Rocky Dam Creek 12.9km from mouth | -21.5628 | 149.3145 | 2019-05-13 11:42 | 0.2 | 23.36 | 13 | 7.48 | 7.89 | 87.6 | 7.15 |  | 0.05 | 133.5 |  | 41.9886 | < | 0.1 |  | 0.79 |  | 0.018 |  | 0.25 |  | 0.15 |  | 0.048
RDC403 | 001290 | Rocky Dam Creek 12.9km from mouth | -21.5628 | 149.3145 | 2019-05-13 11:42 | 1.5 | 23.35 | 13 | 7.48 | 7.88 | 87.4 | 7.14 |  |  | 137.9
RDC403 | 001290 | Rocky Dam Creek 12.9km from mouth | -21.5628 | 149.3145 | 2019-11-21 12:48 | 0.2 | 30.41 | 57.74 | 38.33 | 7.66 | 95.7 | 5.83 |  | 0.2 | 29.39 |  | 6.68 | < | 0.1 |  | 0.3 |  | 0.002 |  | 0.003 |  | 0.059 |  | 0.027
RDC403 | 001290 | Rocky Dam Creek 12.9km from mouth | -21.5628 | 149.3145 | 2019-11-21 12:48 | 1 | 30.41 | 57.76 | 38.34 | 7.66 | 95.7 | 5.82 |  |  | 33.05
RDC403 | 001290 | Rocky Dam Creek 12.9km from mouth | -21.5628 | 149.3145 | 2019-12-04 09:21 | 0.2 | 29.2 | 59.01 | 39.33 | 7.99 | 97.1 | 5.99 |  | 0.4 | 27.9 |  | 7.2144 |  | 1.2024 |  | 0.38 | < | 0.002 |  | 0.082 |  | 0.051 |  | 0.025
RDC403 | 001290 | Rocky Dam Creek 12.9km from mouth | -21.5628 | 149.3145 | 2019-12-04 09:21 | 2 | 29.16 | 59.01 | 39.33 | 7.99 | 96.7 | 5.97 |  |  | 32.9
RDC403 | 001290 | Rocky Dam Creek 12.9km from mouth | -21.5628 | 149.3145 | 2020-01-15 08:11 | 0.2 | 29.53 | 21.23 | 12.65 | 7.54 | 68.7 | 4.88 |  | 0.05 | 159.35 |  | 6.68 | < | 0.1 |  | 1.7 |  | 0.063 |  | 0.64 |  | 0.21 |  | 0.05
RDC403 | 001290 | Rocky Dam Creek 12.9km from mouth | -21.5628 | 149.3145 | 2020-01-15 08:11 | 1 | 29.53 | 21.25 | 12.67 | 7.53 | 68.4 | 4.86 |  |  | 165.9
RDC403 | 001290 | Rocky Dam Creek 12.9km from mouth | -21.5628 | 149.3145 | 2020-02-06 11:36 | 0.2 | 31.07 | 8.89 | 4.92 | 8.09 | 60.2 | 4.35 |  | 0.05 | 265.1 |  | 4.4533 |  | 3.0283 |  | 1.6 |  | 0.11 |  | 0.23 |  | 0.29 |  | 0.057
RDC403 | 001290 | Rocky Dam Creek 12.9km from mouth | -21.5628 | 149.3145 | 2020-02-06 11:36 | 2 | 31.05 | 8.98 | 4.97 | 8.05 | 58.5 | 4.22 |  |  | 314.6
RDC403 | 001290 | Rocky Dam Creek 12.9km from mouth | -21.5628 | 149.3145 | 2020-02-06 11:36 | 3.5 | 31.05 | 9.13 | 5.06 | 8.03 | 57.9 | 4.18 |  |  | 342
RDC403 | 001290 | Rocky Dam Creek 12.9km from mouth | -21.5628 | 149.3145 | 2020-03-19 16:10 | 0.2 | 28.08 | 3.23 | 1.68 | 7.92 | 93.3 | 7.23 |  | 0.1 | 135.03 |  | 20.4853 |  | 3.8299 |  | 0.84 |  | 0.004 |  | 0.16 |  | 0.15 |  | 0.039
RDC403 | 001290 | Rocky Dam Creek 12.9km from mouth | -21.5628 | 149.3145 | 2020-03-19 16:10 | 1 | 28.08 | 3.23 | 1.68 | 7.91 | 93 | 7.21 |  |  | 150
RDC403 | 001290 | Rocky Dam Creek 12.9km from mouth | -21.5628 | 149.3145 | 2020-10-22 07:33 | 0.2 | 26.21 | 55.43 | 36.73 | 7.78 | 83.8 | 5.51 |  | 0.1 | 73.43 |  | 4.676 | < | 0.1 |  | 0.5 |  | 0.041 |  | 0.097 |  | 0.094 |  | 0.033
RDC403 | 001290 | Rocky Dam Creek 12.9km from mouth | -21.5628 | 149.3145 | 2020-10-22 07:33 | 1 | 26.21 | 55.44 | 36.74 | 7.78 | 83.5 | 5.49 |  |  | 75.83
RDC403 | 001290 | Rocky Dam Creek 12.9km from mouth | -21.5628 | 149.3145 | 2020-11-10 10:28 | 0.2 | 26.21 | 56.28 | 37.37 | 7.76 | 90 | 5.89 |  | 0.25 | 45.16 |  | 5.0701 |  | 4.1575 |  | 0.33 | < | 0.002 |  | 0.003 |  | 0.068 |  | 0.018
RDC403 | 001290 | Rocky Dam Creek 12.9km from mouth | -21.5628 | 149.3145 | 2020-11-10 10:28 | 2 | 26.19 | 56.27 | 37.36 | 7.78 | 89.4 | 5.86 |  |  | 50.14
RDC403 | 001290 | Rocky Dam Creek 12.9km from mouth | -21.5628 | 149.3145 | 2020-12-10 10:26 | 0.2 | 28.95 | 56.49 | 37.44 | 7.95 | 82.22 | 5.14 |  | 0.1 | 93.97 |  | 10.9418 |  | 10.9418 |  | 0.5 |  | 0.017 |  | 0.043 |  | 0.12 |  | 0.025
RDC403 | 001290 | Rocky Dam Creek 12.9km from mouth | -21.5628 | 149.3145 | 2020-12-10 10:26 | 2 | 28.92 | 56.49 | 37.44 | 7.94 | 81.86 | 5.12 |  |  | 101.69
RDC403 | 001290 | Rocky Dam Creek 12.9km from mouth | -21.5628 | 149.3145 | 2020-12-10 10:26 | 3 | 28.92 | 56.49 | 37.44 | 7.94 | 81.86 | 5.12 |  |  | 100.35
RDC403 | 001290 | Rocky Dam Creek 12.9km from mouth | -21.5628 | 149.3145 | 2021-01-22 13:29 | 0.2 | 28.96 | 1.59 | 0.79 | 7.5 | 77.2 | 5.92 |  | 0.2 | 42.6 |  | 9.352 | < | 0.1 |  | 0.67 |  | 0.046 |  | 0.045 |  | 0.089 |  | 0.029
RDC403 | 001290 | Rocky Dam Creek 12.9km from mouth | -21.5628 | 149.3145 | 2021-01-22 13:29 | 1 | 28.93 | 1.59 | 0.79 | 7.49 | 77 | 5.91 |  |  | 43.92
RDC403 | 001290 | Rocky Dam Creek 12.9km from mouth | -21.5628 | 149.3145 | 2021-02-23 13:37 | 0.2 | 30.21 | 2.44 | 1.24 | 7.66 | 71.4 | 5.34 |  | 0.2 | 143.86 |  | 10.6947 | < | 0.1 |  | 0.97 |  | 0.024 |  | 0.062 |  | 0.15 |  | 0.035
RDC403 | 001290 | Rocky Dam Creek 12.9km from mouth | -21.5628 | 149.3145 | 2021-02-23 13:37 | 2 | 30.19 | 2.46 | 1.25 | 7.64 | 71.1 | 5.32 |  |  | 158.66
RDC403 | 001290 | Rocky Dam Creek 12.9km from mouth | -21.5628 | 149.3145 | 2021-04-20 12:45 | 0.2 | 26.96 | 8.42 | 4.66 | 7.93 | 86.8 | 6.74 |  | 0.3 | 38.71 |  | 3.9629 | < | 0.1 |  | 0.62 |  | 0.007 |  | 0.19 |  | 0.076 |  | 0.046
RDC403 | 001290 | Rocky Dam Creek 12.9km from mouth | -21.5628 | 149.3145 | 2021-04-20 12:45 | 1 | 26.94 | 8.63 | 4.79 | 7.93 | 86.5 | 6.72 |  |  | 32.14
RDC403 | 001290 | Rocky Dam Creek 12.9km from mouth | -21.5628 | 149.3145 | 2021-11-15 15:43 | 0.2 | 29.58 | 40.1 | 25.5 | 7.87 | 82.6 | 5.47 |  | 0.05 | 190 | [5 empty] | 1 |  | 0.016 |  | 0.27 |  | 0.19 |  | 0.042
RDC403 | 001290 | Rocky Dam Creek 12.9km from mouth | -21.5628 | 149.3145 | 2021-11-15 15:43 | 1.5 | 29.58 | 40.4 | 25.7 | 7.87 | 82.1 | 5.4 |  |  | 240
RDC403 | 001290 | Rocky Dam Creek 12.9km from mouth | -21.5628 | 149.3145 | 2021-12-14 10:24 | 0.2 | 30.72 | 28.53 | 17.46 | 7.7 | 69.6 | 4.72 |  | 0.2 | 93.29 |  | 5.8359 | < | 0.1 |  | 1.1 |  | 0.063 |  | 0.19 |  | 0.12 |  | 0.027
RDC403 | 001290 | Rocky Dam Creek 12.9km from mouth | -21.5628 | 149.3145 | 2021-12-14 10:24 | 2 | 30.68 | 29.02 | 17.79 | 7.69 | 69.4 | 4.7 |  |  | 103.73
RDC403 | 001290 | Rocky Dam Creek 12.9km from mouth | -21.5628 | 149.3145 | 2022-02-18 15:20 | 0.2 | 28.88 | 38.87 | 24.64 | 7.83 | 74.3 | 5 |  | 0.05 | 236.87 |  | 9.319 | < | 0.1 |  | 1.2 | < | 0.002 |  | 0.23 |  | 0.19 |  | 0.03
RDC403 | 001290 | Rocky Dam Creek 12.9km from mouth | -21.5628 | 149.3145 | 2022-02-18 15:20 | 1 | 28.88 | 38.83 | 24.6 | 7.83 | 74 | 4.98 |  |  | 244.46
RDC403 | 001290 | Rocky Dam Creek 12.9km from mouth | -21.5628 | 149.3145 | 2022-02-18 15:20 | 2 | 28.88 | 38.82 | 24.6 | 7.83 | 73.9 | 4.97 |  |  | 247.54
RDC403 | 001290 | Rocky Dam Creek 12.9km from mouth | -21.5628 | 149.3145 | 2022-02-18 15:20 | 2.5 | 28.88 | 38.82 | 24.6 | 7.83 | 73.8 | 4.97 |  |  | 256.18
RDC403 | 001290 | Rocky Dam Creek 12.9km from mouth | -21.5628 | 149.3145 | 2022-03-25 09:56 | 0.2 | 27.79 | 18.01 | 10.6 | 7.94 | 75.4 | 5.58 |  | 0.15 | 94.28 |  | 7.6801 | < | 0.1 |  | 0.82 |  | 0.003 |  | 0.26 |  | 0.11 |  | 0.038
RDC403 | 001290 | Rocky Dam Creek 12.9km from mouth | -21.5628 | 149.3145 | 2022-03-25 09:56 | 2 | 27.79 | 18.03 | 10.61 | 7.93 | 74.8 | 5.54 |  |  | 98.88
RDC403 | 001290 | Rocky Dam Creek 12.9km from mouth | -21.5628 | 149.3145 | 2022-04-22 12:25 | 0.2 | 25.75 | 29.06 | 17.92 | 7.99 | 80 | 5.89 |  | 0.15 | 106.1 | [5 empty] | 0.75 |  | 0.004 |  | 0.3 |  | 0.12 |  | 0.049
RDC403 | 001290 | Rocky Dam Creek 12.9km from mouth | -21.5628 | 149.3145 | 2022-04-22 12:25 | 1 | 25.76 | 29.18 | 18 | 7.99 | 79.7 | 5.87 |  |  | 112.53
RDC403 | 001290 | Rocky Dam Creek 12.9km from mouth | -21.5628 | 149.3145 | 2022-11-24 15:05 | 0.2 | 28.83 | 45.75 | 29.54 | 7.71 | 76.6 | 5.02 |  | 0.05 | 163.52 |  | 5.7637 | < | 0.1 |  | 0.84 |  | 0.009 |  | 0.16 |  | 0.15 |  | 0.032
RDC403 | 001290 | Rocky Dam Creek 12.9km from mouth | -21.5628 | 149.3145 | 2022-11-24 15:05 | 2 | 28.84 | 45.78 | 29.56 | 7.71 | 76.5 | 5.01 |  |  | 169.81
RDC403 | 001290 | Rocky Dam Creek 12.9km from mouth | -21.5628 | 149.3145 | 2022-11-24 15:05 | 3 | 28.85 | 45.83 | 29.6 | 7.71 | 76.3 | 4.99 |  |  | 180.65
RDC403 | 001290 | Rocky Dam Creek 12.9km from mouth | -21.5628 | 149.3145 | 2022-12-19 12:02 | 0.2 | 28.21 | 19.94 | 11.84 | 8.04 | 77.5 | 5.66 |  | 0.05 | 200.52 |  | 5.4031 |  | 3.6359 |  | 0.96 |  | 0.031 |  | 0.4 |  | 0.19 |  | 0.046
RDC403 | 001290 | Rocky Dam Creek 12.9km from mouth | -21.5628 | 149.3145 | 2022-12-19 12:02 | 2 | 28.2 | 19.99 | 11.87 | 8.04 | 77.7 | 5.68 |  |  | 202.29
RDC403 | 001290 | Rocky Dam Creek 12.9km from mouth | -21.5628 | 149.3145 | 2023-02-14 12:31 | 0.2 | 31.52 | 6.28 | 3.39 | 7.96 | 81.7 | 5.9 |  | 0.3 | 28 |  | 4.008 | < | 0.1 |  | 0.66 |  | 0.011 |  | 0.17 |  | 0.1 |  | 0.068
RDC403 | 001290 | Rocky Dam Creek 12.9km from mouth | -21.5628 | 149.3145 | 2023-02-14 12:31 | 1 | 31.52 | 6.28 | 3.39 | 7.96 | 80.3 | 5.81 |  |  | 33.02
RDC403 | 001290 | Rocky Dam Creek 12.9km from mouth | -21.5628 | 149.3145 | 2023-03-16 13:47 | 0.2 | 30.81 | 1.64 | 0.82 | 7.82 | 76.4 | 5.67 |  | 0.15 | 76.65 |  | 5.4609 | < | 0.1 |  | 0.88 |  | 0.039 |  | 0.11 |  | 0.14 |  | 0.05
RDC403 | 001290 | Rocky Dam Creek 12.9km from mouth | -21.5628 | 149.3145 | 2023-03-16 13:47 | 1 | 30.8 | 1.64 | 0.82 | 7.79 | 76.2 | 5.66 |  |  | 80.96
RDC403 | 001290 | Rocky Dam Creek 12.9km from mouth | -21.5628 | 149.3145 | 2023-04-27 12:24 | 0.2 | 25.22 | 15.97 | 9.33 | 8.07 | 85.8 | 6.7 |  | 0.3 | 45.47 |  | 8.8836 |  | 1.5546 |  | 0.73 |  | 0.009 |  | 0.32 |  | 0.098 |  | 0.052
RDC403 | 001290 | Rocky Dam Creek 12.9km from mouth | -21.5628 | 149.3145 | 2023-04-27 12:24 | 1.5 | 25.17 | 16.05 | 9.38 | 8.06 | 86.3 | 6.74 |  |  | 54.17
RDC403 | 001290 | Rocky Dam Creek 12.9km from mouth | -21.5628 | 149.3145 | 2023-11-21 12:17 | 0.2 | 29.76 | 43.24 | 27.71 | 7.84 | 89.1 | 5.81 |  | 0.2 | 58.07 |  | 2.2267 | < | 0.1 |  | 0.58 |  | 0.009 |  | 0.27 |  | 0.092 |  | 0.048
RDC403 | 001290 | Rocky Dam Creek 12.9km from mouth | -21.5628 | 149.3145 | 2023-11-21 12:17 | 1.5 | 29.73 | 43.52 | 27.91 | 7.84 | 89.2 | 5.81 |  |  | 57.82
RDC403 | 001290 | Rocky Dam Creek 12.9km from mouth | -21.5628 | 149.3145 | 2023-12-12 13:37 | 0.2 | 26.06 | 4.66 | 2.48 | 7.57 | 60.5 | 4.83 | < | 0.05 | 368.47 |  | 9.5429 | < | 0.1 |  | 2 |  | 0.031 |  | 0.21 |  | 0.45 |  | 0.043
RDC403 | 001290 | Rocky Dam Creek 12.9km from mouth | -21.5628 | 149.3145 | 2023-12-12 13:37 | 2 | 26.1 | 5.02 | 2.69 | 7.56 | 60.8 | 4.85 |  |  | 380.63
RDC403 | 001290 | Rocky Dam Creek 12.9km from mouth | -21.5628 | 149.3145 | 2024-01-28 17:17 | 0.2 | 30.74 | 3.7 | 1.93 | 7.75 | 66.5 | 4.91 |  | 0.05 | 443.01 |  | 3.34 | < | 0.1 |  | 1.6 |  | 0.036 |  | 0.19 |  | 0.35 |  | 0.058
RDC403 | 001290 | Rocky Dam Creek 12.9km from mouth | -21.5628 | 149.3145 | 2024-01-28 17:17 | 2 | 30.75 | 3.7 | 1.93 | 7.74 | 66.2 | 4.89 |  |  | 490.91
RDC403 | 001290 | Rocky Dam Creek 12.9km from mouth | -21.5628 | 149.3145 | 2024-02-22 14:04 | 0.2 | 28.49 | 2.18 | 1.11 | 7.85 | 65.4 | 5.04 |  | 0.05 | 500 |  | 13.36 | < | 0.1 |  | 1.7 |  | 0.044 |  | 0.095 |  | 0.36 |  | 0.041
RDC403 | 001290 | Rocky Dam Creek 12.9km from mouth | -21.5628 | 149.3145 | 2024-02-22 14:04 | 1.5 | 28.48 | 2.2 | 1.12 | 7.82 | 65.2 | 5.03 |  |  | 565.22
RDC403 | 001290 | Rocky Dam Creek 12.9km from mouth | -21.5628 | 149.3145 | 2024-03-05 10:47 | 0.2 | 30.08 | 4.67 | 2.47 | 7.75 | 76.7 | 5.71 |  | 0.3 | 57.7 |  | 4.342 |  | 2.2044 |  | 0.72 |  | 0.009 |  | 0.087 |  | 0.088 |  | 0.028
RDC403 | 001290 | Rocky Dam Creek 12.9km from mouth | -21.5628 | 149.3145 | 2024-03-05 10:47 | 2 | 30.05 | 4.85 | 2.58 | 7.72 | 76.1 | 5.67 |  |  | 67.48
RDC403 | 001290 | Rocky Dam Creek 12.9km from mouth | -21.5628 | 149.3145 | 2024-04-16 13:04 | 0.2 | 27.26 | 2.87 | 1.48 | 7.98 | 86.6 | 6.81 |  | 0.15 | 66.17 |  | 9.6325 |  | 8.792 |  | 0.67 |  | 0.018 |  | 0.1 |  | 0.1 |  | 0.045
RDC403 | 001290 | Rocky Dam Creek 12.9km from mouth | -21.5628 | 149.3145 | 2024-04-16 13:04 | 1 | 27.25 | 2.88 | 1.49 | 7.97 | 86.5 | 6.8 |  |  | 66.95
RDC403 | 001290 | Rocky Dam Creek 12.9km from mouth | -21.5628 | 149.3145 | 2024-11-21 13:59 | 0.2 | 28.02 | 55.02 | 36.37 | 7.83 | 78.4 | 5.01 |  | 0.15 | 139.42 |  | 5.845 |  | 4.0915 |  | 0.82 |  | 0.033 |  | 0.15 |  | 0.17 |  | 0.036
RDC403 | 001290 | Rocky Dam Creek 12.9km from mouth | -21.5628 | 149.3145 | 2024-11-21 13:59 | 2 | 28.01 | 55.02 | 36.37 | 7.83 | 77.9 | 4.98 |  |  | 142.57
RDC403 | 001290 | Rocky Dam Creek 12.9km from mouth | -21.5628 | 149.3145 | 2024-11-21 13:59 | 3.5 | 28.01 | 54.9 | 36.28 | 7.82 | 77.7 | 4.97 |  |  | 168.27
RDC403 | 001290 | Rocky Dam Creek 12.9km from mouth | -21.5628 | 149.3145 | 2024-12-10 12:38 | 0.2 | 32.04 | 26.56 | 16.12 | 7.92 | 79.3 | 5.31 |  | 0.25 | 110.26 |  | 4.008 | < | 0.1 |  | 0.97 |  | 0.004 |  | 0.37 |  | 0.15 |  | 0.045
RDC403 | 001290 | Rocky Dam Creek 12.9km from mouth | -21.5628 | 149.3145 | 2024-12-10 12:38 | 1 | 32.04 | 26.55 | 16.11 | 7.92 | 79.5 | 5.32 |  |  | 118.31
RDC403 | 001290 | Rocky Dam Creek 12.9km from mouth | -21.5628 | 149.3145 | 2025-01-07 10:40 | 0.2 | 27.82 | 1.27 | 0.63 | 7.87 | 74.7 | 5.85 |  | 0.2 | 214.19 |  | 9.352 |  | 2.8056 |  | 1.2 |  | 0.025 |  | 0.085 |  | 0.24 |  | 0.051
RDC403 | 001290 | Rocky Dam Creek 12.9km from mouth | -21.5628 | 149.3145 | 2025-01-07 10:40 | 1 | 27.83 | 1.28 | 0.64 | 7.85 | 74.6 | 5.83 |  |  | 262.77
RDC403 | 001290 | Rocky Dam Creek 12.9km from mouth | -21.5628 | 149.3145 | 2025-02-18 07:11 | 0.2 | 28.51 | 1.36 | 0.67 | 7.61 | 68.5 | 5.29 |  | 0.15 | 205.63 |  | 9.185 | < | 0.1 |  | 1.2 |  | 0.053 |  | 0.12 |  | 0.24 |  | 0.045
RDC403 | 001290 | Rocky Dam Creek 12.9km from mouth | -21.5628 | 149.3145 | 2025-02-18 07:11 | 1.5 | 28.52 | 1.37 | 0.68 | 7.59 | 68 | 5.25 |  |  | 331.58
RDC403 | 001290 | Rocky Dam Creek 12.9km from mouth | -21.5628 | 149.3145 | 2025-03-20 08:34 | 0.2 | 24.81 | 0.19 | 0.09 | 6.6 | 88.7 | 7.36 |  | 0.2 | 62.02 |  | 5.278 |  | 0.50109 |  | 0.7 |  | 0.01 |  | 0.036 |  | 0.11 |  | 0.034
RDC403 | 001290 | Rocky Dam Creek 12.9km from mouth | -21.5628 | 149.3145 | 2025-03-20 08:34 | 1.5 | 24.81 | 0.19 | 0.09 | 6.6 | 88.7 | 7.36 |  |  | 62.02
RDC403 | 001290 | Rocky Dam Creek 12.9km from mouth | -21.5628 | 149.3145 | 2025-04-08 12:29 | 0.2 | 27.51 | 1.68 | 0.84 | 7.86 | 72.7 | 5.71 |  | 0.05 | 325.16 |  | 6.68 |  | 1.503 |  | 1.3 |  | 0.036 |  | 0.085 |  | 0.29 |  | 0.036
RDC403 | 001290 | Rocky Dam Creek 12.9km from mouth | -21.5628 | 149.3145 | 2025-04-08 12:29 | 1 | 27.51 | 1.67 | 0.84 | 7.85 | 72.6 | 5.71 |  |  | 327.85
RDC403 | 001290 | Rocky Dam Creek 12.9km from mouth | -21.5628 | 149.3145 | 2025-04-08 12:29 | 2 | 27.5 | 1.67 | 0.84 | 7.85 | 72.6 | 5.7 |  |  | 329.77
RDC421 | 000890 | Rocky Dam Creek 8.9km from mouth | -21.5481 | 149.3075 | 2017-05-18 10:44 | 0.2 | 22.85 | 28.62 | 17.6442 | 8.14 | 90.2 | 7.0078 |  | 0.2 | 110.2 |  | 1.67 |  | 2.6163 |  | 0.54 |  | 0.038 |  | 0.22 |  | 0.11 |  | 0.05
RDC421 | 000890 | Rocky Dam Creek 8.9km from mouth | -21.5481 | 149.3075 | 2017-05-18 10:44 | 2 | 22.94 | 30.02 | 18.5965 | 8.12 | 87.4 | 6.742 |  |  | 184.9
RDC421 | 000890 | Rocky Dam Creek 8.9km from mouth | -21.5481 | 149.3075 | 2017-06-14 07:44 | 0.2 | 18.75 | 29.04 | 17.9292 | 8.41 | 89 | 7.4573 |  | 0.2 | 61 |  | 0.55667 |  | 0.61233 |  | 0.51 |  | 0.036 |  | 0.2 |  | 0.083 |  | 0.039
RDC421 | 000890 | Rocky Dam Creek 8.9km from mouth | -21.5481 | 149.3075 | 2017-06-14 07:44 | 2 | 18.72 | 29.2 | 18.0379 | 8.41 | 88.5 | 7.4149 |  |  | 63.4
RDC421 | 000890 | Rocky Dam Creek 8.9km from mouth | -21.5481 | 149.3075 | 2017-07-19 14:06 | 0.2 | 23.09 | 38.43 | 24.44 | 7.73 | 92.7 | 6.9 |  | 0.3 | 37.6 |  | 3.674 |  | 1.4696 |  | 0.37 |  | 0.009 |  | 0.17 |  | 0.06 |  | 0.036
RDC421 | 000890 | Rocky Dam Creek 8.9km from mouth | -21.5481 | 149.3075 | 2017-07-19 14:07 | 2 | 23.09 | 38.45 | 24.46 | 7.78 | 92.5 | 6.88 |  |  | 38.5
RDC421 | 000890 | Rocky Dam Creek 8.9km from mouth | -21.5481 | 149.3075 | 2017-07-19 14:08 | 4 | 23.08 | 38.55 | 24.53 | 7.82 | 92.2 | 6.86 |  |  | 39.7
RDC421 | 000890 | Rocky Dam Creek 8.9km from mouth | -21.5481 | 149.3075 | 2017-08-09 16:50 | 0.2 | 22.49 | 46.14 | 29.95 | 7.87 | 92 | 6.7 |  | 0.25 | 58.7 |  | 3.006 |  | 1.67 |  | 0.3 |  | 0.014 |  | 0.04 |  | 0.064 |  | 0.028
RDC421 | 000890 | Rocky Dam Creek 8.9km from mouth | -21.5481 | 149.3075 | 2017-08-09 16:50 | 1.5 | 22.5 | 46.14 | 29.95 | 7.88 | 92.1 | 6.71 |  |  | 59.5
RDC421 | 000890 | Rocky Dam Creek 8.9km from mouth | -21.5481 | 149.3075 | 2017-10-11 09:30 | 0.2 | 27.38 | 54.95 | 36.34 | 7.71 | 88.6 | 5.72 |  | 0.2 | 60.5 |  | 8.016 |  | 0.4008 |  | 0.36 |  | 0.011 |  | 0.04 |  | 0.067 |  | 0.023
RDC421 | 000890 | Rocky Dam Creek 8.9km from mouth | -21.5481 | 149.3075 | 2017-10-11 09:30 | 1 | 27.39 | 54.96 | 36.35 | 7.71 | 88.62 | 5.72 |  |  | 69.6
RDC421 | 000890 | Rocky Dam Creek 8.9km from mouth | -21.5481 | 149.3075 | 2017-11-08 08:22 | 0.2 | 28.11 | 52.7 | 34.65 | 7.44 | 82.7 | 5.33 |  | 0.1 | 110.4 |  | 3.34 |  | 2.8947 |  | 0.42 |  | 0.045 |  | 0.083 |  | 0.09 |  | 0.032
RDC421 | 000890 | Rocky Dam Creek 8.9km from mouth | -21.5481 | 149.3075 | 2017-11-08 08:22 | 1.4 | 28.11 | 52.71 | 34.65 | 7.46 | 82.4 | 5.31 |  |  | 127.8
RDC421 | 000890 | Rocky Dam Creek 8.9km from mouth | -21.5481 | 149.3075 | 2018-03-07 08:52 | 0.2 | 29.29 | 27.3 | 16.67 | 7.73 | 75.1 | 5.24 |  | 0.1 | 181.9 |  | 1.336 |  | 1.9372 |  | 1.1 |  | 0.005 |  | 0.34 |  | 0.17 |  | 0.052
RDC421 | 000890 | Rocky Dam Creek 8.9km from mouth | -21.5481 | 149.3075 | 2018-03-07 08:52 | 2 | 29.29 | 27.34 | 16.69 | 7.76 | 74.5 | 5.2 |  |  | 187.1
RDC421 | 000890 | Rocky Dam Creek 8.9km from mouth | -21.5481 | 149.3075 | 2018-03-07 08:52 | 2.5 | 29.29 | 27.35 | 16.7 | 7.76 | 74.3 | 5.19 |  |  | 205.2
RDC421 | 000890 | Rocky Dam Creek 8.9km from mouth | -21.5481 | 149.3075 | 2018-04-11 13:53 | 0.2 | 26.94 | 13.57 | 7.8 | 7.96 | 71.1 | 5.43 |  | 0.1 | 187.5 |  | 2.2267 |  | 0.11133 |  | 1.1 |  | 0.046 |  | 0.12 |  | 0.16 |  | 0.035
RDC421 | 000890 | Rocky Dam Creek 8.9km from mouth | -21.5481 | 149.3075 | 2018-04-11 13:53 | 2 | 26.93 | 13.63 | 7.84 | 7.97 | 70.5 | 5.38 |  |  | 206.6
RDC421 | 000890 | Rocky Dam Creek 8.9km from mouth | -21.5481 | 149.3075 | 2018-05-23 12:37 | 0.2 | 21.2 | 43.28 | 27.92 | 7.94 | 91.1 | 6.87 |  | 0.1 | 97.3 |  | 5.344 |  | 2.1376 |  | 0.66 |  | 0.016 |  | 0.13 |  | 0.12 |  | 0.037
RDC421 | 000890 | Rocky Dam Creek 8.9km from mouth | -21.5481 | 149.3075 | 2018-05-23 12:37 | 1.5 | 21.18 | 43.29 | 27.93 | 7.94 | 90.6 | 6.83 |  |  | 100
RDC421 | 000890 | Rocky Dam Creek 8.9km from mouth | -21.5481 | 149.3075 | 2018-06-21 11:43 | 0.2 | 18.63 | 51.06 | 33.59 | 7.6 | 93.8 | 7.17 |  | 0.35 | 43.4 |  | 4.008 |  | 3.1619 |  | 0.34 |  | 0.006 |  | 0.039 |  | 0.061 |  | 0.027
RDC421 | 000890 | Rocky Dam Creek 8.9km from mouth | -21.5481 | 149.3075 | 2018-06-21 11:43 | 1.5 | 18.61 | 51.07 | 33.6 | 7.62 | 92.7 | 7.09 |  |  | 48
RDC421 | 000890 | Rocky Dam Creek 8.9km from mouth | -21.5481 | 149.3075 | 2018-07-18 08:19 | 0.2 | 18.31 | 53.76 | 35.58 | 7.63 | 88.3 | 6.71 |  | 0.15 | 87.9 |  | 10.02 | < | 0.1 |  | 0.45 |  | 0.022 |  | 0.039 |  | 0.074 |  | 0.024
RDC421 | 000890 | Rocky Dam Creek 8.9km from mouth | -21.5481 | 149.3075 | 2018-07-18 08:19 | 1.5 | 18.31 | 53.76 | 35.59 | 7.64 | 88.1 | 6.7 |  |  | 93.6
RDC421 | 000890 | Rocky Dam Creek 8.9km from mouth | -21.5481 | 149.3075 | 2018-08-22 13:34 | 0.2 | 20.34 | 55.93 | 37.21 | 7.86 | 101.1 | 7.34 |  | 0.7 | 20 |  | 4.175 |  | 1.3193 |  | 0.21 | < | 0.002 |  | 0.005 |  | 0.04 |  | 0.018
RDC421 | 000890 | Rocky Dam Creek 8.9km from mouth | -21.5481 | 149.3075 | 2018-08-22 13:34 | 2 | 20.33 | 55.93 | 37.2 | 7.86 | 101 | 7.33 |  |  | 23.1
RDC421 | 000890 | Rocky Dam Creek 8.9km from mouth | -21.5481 | 149.3075 | 2018-09-18 14:30 | 0.2 | 24.83 | 55.87 | 37.09 | 7.69 | 100.1 | 6.72 |  | 0.65 | 11.9 |  | 2.1376 |  | 1.8838 |  | 0.23 |  | 0.004 |  | 0.047 |  | 0.034 |  | 0.018
RDC421 | 000890 | Rocky Dam Creek 8.9km from mouth | -21.5481 | 149.3075 | 2018-09-18 14:30 | 1 | 24.85 | 55.86 | 37.09 | 7.7 | 99.9 | 6.71 |  |  | 13.3
RDC421 | 000890 | Rocky Dam Creek 8.9km from mouth | -21.5481 | 149.3075 | 2018-10-17 10:13 | 0.2 | 27.17 | 57 | 37.88 | 7.83 | 96.3 | 6.19 |  | 0.5 | 20.7 |  | 5.344 |  | 2.1376 |  | 0.23 |  | 0.002 |  | 0.027 |  | 0.036 |  | 0.012
RDC421 | 000890 | Rocky Dam Creek 8.9km from mouth | -21.5481 | 149.3075 | 2018-10-17 10:13 | 1.5 | 27.16 | 57 | 37.88 | 7.83 | 95.9 | 6.17 |  |  | 26.5
RDC421 | 000890 | Rocky Dam Creek 8.9km from mouth | -21.5481 | 149.3075 | 2019-04-10 08:14 | 0.2 | 25.85 | 5.49 | 2.96 | 8.01 | 78.6 | 6.29 |  | 0.05 | 257.9 |  | 15.03 |  | 3.674 |  | 1.3 |  | 0.025 |  | 0.19 |  | 0.22 |  | 0.052
RDC421 | 000890 | Rocky Dam Creek 8.9km from mouth | -21.5481 | 149.3075 | 2019-04-10 08:14 | 2 | 25.83 | 5.5 | 2.96 | 8.01 | 78.4 | 6.27 |  |  | 307.9
RDC421 | 000890 | Rocky Dam Creek 8.9km from mouth | -21.5481 | 149.3075 | 2019-06-26 11:33 | 0.2 | 19.07 | 42.03 | 27.04 | 7.86 | 94.4 | 7.44 |  | 0.7 | 15.1 |  | 1.7813 |  | 0.8684 |  | 0.36 |  | 0.016 |  | 0.13 |  | 0.046 |  | 0.032
RDC421 | 000890 | Rocky Dam Creek 8.9km from mouth | -21.5481 | 149.3075 | 2019-06-26 11:33 | 1 | 19.08 | 42.02 | 27.03 | 7.86 | 93.9 | 7.4 |  |  | 15.5
RDC421 | 000890 | Rocky Dam Creek 8.9km from mouth | -21.5481 | 149.3075 | 2019-07-24 11:41 | 0.2 | 19.29 | 45.19 | 29.31 | 7.89 | 95.7 | 7.42 |  | 0.9 | 9.4 |  | 1.7368 |  | 0.69472 |  | 0.33 |  | 0.011 |  | 0.099 |  | 0.035 |  | 0.028
RDC421 | 000890 | Rocky Dam Creek 8.9km from mouth | -21.5481 | 149.3075 | 2019-07-24 11:41 | 2 | 19.27 | 45.19 | 29.31 | 7.9 | 95.7 | 7.42 |  |  | 10.2
RDC421 | 000890 | Rocky Dam Creek 8.9km from mouth | -21.5481 | 149.3075 | 2019-07-24 11:41 | 3 | 19.26 | 45.19 | 29.31 | 7.91 | 95.7 | 7.42 |  |  | 10.7
RDC421 | 000890 | Rocky Dam Creek 8.9km from mouth | -21.5481 | 149.3075 | 2019-08-21 07:24 | 0.2 | 19.74 | 51.4 | 33.84 | 7.86 | 92.6 | 6.93 |  | 0.3 | 32.1 |  | 2.672 |  | 0.835 |  | 0.33 |  | 0.015 |  | 0.066 |  | 0.052 |  | 0.027
RDC421 | 000890 | Rocky Dam Creek 8.9km from mouth | -21.5481 | 149.3075 | 2019-08-21 07:24 | 2 | 19.74 | 51.41 | 33.84 | 7.89 | 92.2 | 6.9 |  |  | 32.2
RDC421 | 000890 | Rocky Dam Creek 8.9km from mouth | -21.5481 | 149.3075 | 2019-08-21 07:24 | 3.5 | 19.75 | 51.41 | 33.84 | 7.91 | 92.1 | 6.89 |  |  | 33.6
RDC421 | 000890 | Rocky Dam Creek 8.9km from mouth | -21.5481 | 149.3075 | 2019-09-25 13:49 | 0.2 | 25.15 | 55.4 | 36.74 | 7.98 | 93.9 | 6.28 |  | 0.4 | 37 |  | 3.9473 | < | 0.1 |  | 0.27 |  | 0.007 |  | 0.017 |  | 0.048 |  | 0.019
RDC421 | 000890 | Rocky Dam Creek 8.9km from mouth | -21.5481 | 149.3075 | 2019-09-25 13:49 | 2 | 25.11 | 55.43 | 36.76 | 7.99 | 94.8 | 6.35 |  |  | 46.6
RDC421 | 000890 | Rocky Dam Creek 8.9km from mouth | -21.5481 | 149.3075 | 2019-10-23 13:19 | 0.2 | 27.4 | 53.87 | 35.53 | 7.96 | 99 | 6.42 |  | 0.3 | 33.8 |  | 2.5448 |  | 2.1312 |  | 0.29 | < | 0.002 | < | 0.002 |  | 0.045 |  | 0.014
RDC421 | 000890 | Rocky Dam Creek 8.9km from mouth | -21.5481 | 149.3075 | 2020-07-30 14:21 | 0.2 | 20.49 | 43.8 | 28.3 | 7.91 | 92.8 | 7.08 |  | 0.25 | 43.55 |  | 5.9452 | < | 0.1 |  | 0.38 |  | 0.022 |  | 0.092 |  | 0.067 |  | 0.027
RDC421 | 000890 | Rocky Dam Creek 8.9km from mouth | -21.5481 | 149.3075 | 2020-07-30 14:21 | 1.5 | 20.44 | 43.82 | 28.31 | 7.91 | 92.4 | 7.05 |  |  | 47.16
RDC421 | 000890 | Rocky Dam Creek 8.9km from mouth | -21.5481 | 149.3075 | 2020-08-18 12:26 | 0.2 | 21.36 | 52.66 | 34.76 | 7.94 | 88.5 | 6.4 |  | 0.3 | 57.87 |  | 6.3393 | < | 0.1 |  | 0.31 |  | 0.003 |  | 0.011 |  | 0.059 |  | 0.009
RDC421 | 000890 | Rocky Dam Creek 8.9km from mouth | -21.5481 | 149.3075 | 2020-08-18 12:26 | 2 | 21.35 | 52.61 | 34.72 | 7.94 | 88.3 | 6.38 |  |  | 43.19
RDC421 | 000890 | Rocky Dam Creek 8.9km from mouth | -21.5481 | 149.3075 | 2020-08-18 12:26 | 3.5 | 21.34 | 52.64 | 34.74 | 7.94 | 88.1 | 6.37 |  |  | 42.23
RDC421 | 000890 | Rocky Dam Creek 8.9km from mouth | -21.5481 | 149.3075 | 2020-09-17 15:07 | 0.2 | 23.65 | 54.06 | 35.77 | 7.9 | 86.1 | 5.94 |  | 0.1 | 102.45 |  | 2.004 |  | 6.2881 |  | 0.58 |  | 0.019 |  | 0.054 |  | 0.12 |  | 0.024
RDC421 | 000890 | Rocky Dam Creek 8.9km from mouth | -21.5481 | 149.3075 | 2020-09-17 15:07 | 2 | 23.64 | 54.04 | 35.75 | 7.91 | 86 | 5.93 |  |  | 120
RDC421 | 000890 | Rocky Dam Creek 8.9km from mouth | -21.5481 | 149.3075 | 2021-05-18 10:21 | 0.2 | 22.07 | 37.23 | 23.62 | 8 | 87.2 | 6.64 |  | 0.8 | 22.16 |  | 4.4759 | < | 0.1 |  | 0.41 |  | 0.005 |  | 0.18 |  | 0.054 |  | 0.036
RDC421 | 000890 | Rocky Dam Creek 8.9km from mouth | -21.5481 | 149.3075 | 2021-05-18 10:21 | 2 | 22.07 | 37.23 | 23.62 | 8 | 87.2 | 6.64 |  |  | 22.16
RDC421 | 000890 | Rocky Dam Creek 8.9km from mouth | -21.5481 | 149.3075 | 2021-06-21 13:18 | 0.2 | 20.83 | 46.62 | 30.34 | 7.97 | 98.3 | 7.36 |  | 0.15 | 30.37 |  | 6.2361 |  | 3.804 |  | 0.3 | < | 0.002 |  | 0.014 |  | 0.048 |  | 0.015
RDC421 | 000890 | Rocky Dam Creek 8.9km from mouth | -21.5481 | 149.3075 | 2021-06-21 13:18 | 2 | 20.82 | 46.63 | 30.34 | 7.97 | 98.2 | 7.36 |  |  | 29.14
RDC421 | 000890 | Rocky Dam Creek 8.9km from mouth | -21.5481 | 149.3075 | 2021-06-21 13:18 | 3 | 20.82 | 46.64 | 30.34 | 7.97 | 98.1 | 7.35 |  |  | 29.98
RDC421 | 000890 | Rocky Dam Creek 8.9km from mouth | -21.5481 | 149.3075 | 2021-07-22 14:37 | 0.2 | 20.58 | 50.39 | 33.09 | 7.96 | 93.2 | 6.9 |  | 0.2 | 38.5 |  | 5.0767 | < | 0.1 |  | 0.34 | < | 0.002 |  | 0.039 |  | 0.069 |  | 0.02
RDC421 | 000890 | Rocky Dam Creek 8.9km from mouth | -21.5481 | 149.3075 | 2021-07-22 14:37 | 1 | 20.58 | 50.39 | 33.09 | 7.96 | 93.2 | 6.9 |  |  | 42
RDC421 | 000890 | Rocky Dam Creek 8.9km from mouth | -21.5481 | 149.3075 | 2021-09-14 10:57 | 0.2 | 23.78 | 36.91 | 23.37 | 7.87 | 85.2 | 6.3 |  | 0.25 | 41.32 |  | 7.2873 |  | 1.4271 |  | 0.58 |  | 0.072 |  | 0.21 |  | 0.067 |  | 0.03
RDC421 | 000890 | Rocky Dam Creek 8.9km from mouth | -21.5481 | 149.3075 | 2021-09-14 10:57 | 2 | 23.72 | 36.98 | 23.42 | 7.87 | 84.9 | 6.28 |  |  | 39.73
RDC421 | 000890 | Rocky Dam Creek 8.9km from mouth | -21.5481 | 149.3075 | 2021-09-14 10:57 | 3 | 23.69 | 37.01 | 23.44 | 7.87 | 84.6 | 6.26 |  |  | 46.73
RDC421 | 000890 | Rocky Dam Creek 8.9km from mouth | -21.5481 | 149.3075 | 2021-10-12 09:26 | 0.2 | 27.12 | 51.43 | 33.74 | 7.87 | 85.1 | 5.6 |  | 0.3 | 53.63 |  | 1.336 |  | 0.37853 |  | 0.47 |  | 0.028 |  | 0.098 |  | 0.075 |  | 0.026
RDC421 | 000890 | Rocky Dam Creek 8.9km from mouth | -21.5481 | 149.3075 | 2021-10-12 09:26 | 1.5 | 26.99 | 51.41 | 33.71 | 7.87 | 83.8 | 5.51 |  |  | 59.11
RDC421 | 000890 | Rocky Dam Creek 8.9km from mouth | -21.5481 | 149.3075 | 2022-05-24 11:21 | 0.2 | 22.14 | 2.59 | 1.34 | 8.29 | 71.6 | 6.19 |  | 0.1 | 342.94 |  | 10.785 | < | 0.1 |  | 1.8 |  | 0.015 |  | 0.079 |  | 0.35 |  | 0.04
RDC421 | 000890 | Rocky Dam Creek 8.9km from mouth | -21.5481 | 149.3075 | 2022-05-24 11:21 | 2 | 22.13 | 2.61 | 1.35 | 8.28 | 71.1 | 6.15 |  |  | 450.86
RDC421 | 000890 | Rocky Dam Creek 8.9km from mouth | -21.5481 | 149.3075 | 2022-06-21 11:11 | 0.2 | 19.57 | 32.87 | 20.61 | 7.9 | 85.8 | 6.96 |  | 0.15 | 84.76 |  | 7.9196 | < | 0.1 |  | 0.68 |  | 0.07 |  | 0.12 |  | 0.13 |  | 0.036
RDC421 | 000890 | Rocky Dam Creek 8.9km from mouth | -21.5481 | 149.3075 | 2022-06-21 11:11 | 1.5 | 19.56 | 32.89 | 20.62 | 7.89 | 85.4 | 6.93 |  |  | 90.75
RDC421 | 000890 | Rocky Dam Creek 8.9km from mouth | -21.5481 | 149.3075 | 2022-07-25 14:25 | 0.2 | 20.37 | 22.89 | 13.86 | 7.81 | 86.3 | 7.18 |  | 0.2 | 56.43 |  | 12.1199 | < | 0.1 |  | 0.54 |  | 0.048 |  | 0.14 |  | 0.077 |  | 0.034
RDC421 | 000890 | Rocky Dam Creek 8.9km from mouth | -21.5481 | 149.3075 | 2022-07-25 14:25 | 1 | 20.37 | 22.94 | 13.89 | 7.8 | 86.1 | 7.16 |  |  | 54.45
RDC421 | 000890 | Rocky Dam Creek 8.9km from mouth | -21.5481 | 149.3075 | 2022-08-25 14:09 | 0.2 | 21.4 | 43.6 | 28.14 | 7.94 | 88.5 | 6.64 |  | 0.2 | 57.93 |  | 3.4694 | < | 0.1 |  | 0.42 |  | 0.037 |  | 0.1 |  | 0.089 |  | 0.031
RDC421 | 000890 | Rocky Dam Creek 8.9km from mouth | -21.5481 | 149.3075 | 2022-08-25 14:09 | 2 | 21.39 | 43.64 | 28.17 | 7.93 | 88.3 | 6.63 |  |  | 68.68
RDC421 | 000890 | Rocky Dam Creek 8.9km from mouth | -21.5481 | 149.3075 | 2022-09-22 13:18 | 0.2 | 27.67 | 47.3 | 30.7 | 7.88 | 86.8 | 5.76 |  | 0.35 | 49.3 |  | 6.8617 | < | 0.1 |  | 0.41 |  | 0.022 |  | 0.11 |  | 0.078 |  | 0.033
RDC421 | 000890 | Rocky Dam Creek 8.9km from mouth | -21.5481 | 149.3075 | 2022-09-22 13:18 | 1.5 | 27.63 | 47.3 | 30.7 | 7.87 | 86.4 | 5.73 |  |  | 58.03
RDC421 | 000890 | Rocky Dam Creek 8.9km from mouth | -21.5481 | 149.3075 | 2022-10-18 12:46 | 0.2 | 28.06 | 48.03 | 31.22 | 7.88 | 99.4 | 6.53 |  | 1.2 | 7.79 |  | 9.7097 |  | 6.2515 |  | 0.36 |  | 0.002 |  | 0.17 |  | 0.048 |  | 0.03
RDC421 | 000890 | Rocky Dam Creek 8.9km from mouth | -21.5481 | 149.3075 | 2022-10-18 12:46 | 2 | 27.92 | 48.05 | 31.23 | 7.88 | 98.8 | 6.51 |  |  | 11.33
RDC421 | 000890 | Rocky Dam Creek 8.9km from mouth | -21.5481 | 149.3075 | 2023-05-18 13:49 | 0.2 | 23.02 | 44.07 | 28.47 | 7.77 | 88.8 | 6.46 |  | 0.15 | 104.5 |  | 8.016 |  | 0.4008 |  | 0.59 |  | 0.015 |  | 0.13 |  | 0.13 |  | 0.03
RDC421 | 000890 | Rocky Dam Creek 8.9km from mouth | -21.5481 | 149.3075 | 2023-05-18 13:49 | 2 | 23.02 | 44.07 | 28.46 | 7.77 | 88.7 | 6.45 |  |  | 108.99
RDC421 | 000890 | Rocky Dam Creek 8.9km from mouth | -21.5481 | 149.3075 | 2023-06-13 12:56 | 0.2 | 23.56 | 45.59 | 29.55 | 7.88 | 88.8 | 6.36 |  | 0.25 | 50.53 |  | 5.678 | < | 0.1 |  | 0.41 |  | 0.026 |  | 0.086 |  | 0.082 |  | 0.03
RDC421 | 000890 | Rocky Dam Creek 8.9km from mouth | -21.5481 | 149.3075 | 2023-06-13 12:56 | 2 | 23.53 | 45.54 | 29.52 | 7.87 | 88.6 | 6.35 |  |  | 56.72
RDC421 | 000890 | Rocky Dam Creek 8.9km from mouth | -21.5481 | 149.3075 | 2023-07-13 16:05 | 0.2 | 21.08 | 41.78 | 26.85 | 8 | 91.2 | 6.93 |  | 0.25 | 56.74 |  | 7.413 | < | 0.1 |  | 0.52 |  | 0.054 |  | 0.13 |  | 0.088 |  | 0.031
RDC421 | 000890 | Rocky Dam Creek 8.9km from mouth | -21.5481 | 149.3075 | 2023-07-13 16:05 | 2 | 21.1 | 41.79 | 26.85 | 8 | 90.9 | 6.92 |  |  | 56.64
RDC421 | 000890 | Rocky Dam Creek 8.9km from mouth | -21.5481 | 149.3075 | 2023-07-13 16:05 | 2.5 | 21.1 | 41.87 | 26.91 | 8 | 90.9 | 6.91 |  |  | 56.34
RDC421 | 000890 | Rocky Dam Creek 8.9km from mouth | -21.5481 | 149.3075 | 2023-08-15 14:01 | 0.2 | 21.7 | 41.8 | 26.85 | 7.87 | 90.3 | 6.79 |  | 0.25 | 63.14 |  | 7.7135 |  | 3.1094 |  | 0.4 |  | 0.014 |  | 0.068 |  | 0.078 |  | 0.022
RDC421 | 000890 | Rocky Dam Creek 8.9km from mouth | -21.5481 | 149.3075 | 2023-08-15 14:01 | 1.5 | 21.66 | 41.89 | 26.92 | 7.87 | 90.2 | 6.79 |  |  | 70.1
RDC421 | 000890 | Rocky Dam Creek 8.9km from mouth | -21.5481 | 149.3075 | 2023-09-26 14:04 | 0.2 | 24.87 | 50.97 | 33.45 | 7.86 | 93 | 6.37 |  | 0.35 | 62.84 |  | 6.2347 |  | 0.31173 |  | 0.34 |  | 0.003 |  | 0.006 |  | 0.085 |  | 0.022
RDC421 | 000890 | Rocky Dam Creek 8.9km from mouth | -21.5481 | 149.3075 | 2023-09-26 14:04 | 2 | 24.86 | 50.97 | 33.45 | 7.86 | 93.2 | 6.38 |  |  | 65.79
RDC421 | 000890 | Rocky Dam Creek 8.9km from mouth | -21.5481 | 149.3075 | 2023-10-24 11:40 | 0.2 | 27.5 | 55.01 | 36.38 | 7.93 | 92.8 | 5.98 |  | 0.35 | 43.34 |  | 8.5816 |  | 2.0727 |  | 0.38 |  | 0.003 |  | 0.004 |  | 0.066 |  | 0.017
RDC421 | 000890 | Rocky Dam Creek 8.9km from mouth | -21.5481 | 149.3075 | 2023-10-24 11:40 | 1 | 27.5 | 55.01 | 36.38 | 7.93 | 92.8 | 5.98 |  |  | 45
RDC421 | 000890 | Rocky Dam Creek 8.9km from mouth | -21.5481 | 149.3075 | 2024-05-22 16:00 | 0.2 | 22.51 | 16 | 7.9 | 7.9 | 89.4 | 7.06 |  | 0.15 | 125 |  | 6.68 |  | 9.2184 |  | 0.81 |  | 0.006 |  | 0.21 |  | 0.15 |  | 0.042
RDC421 | 000890 | Rocky Dam Creek 8.9km from mouth | -21.5481 | 149.3075 | 2024-05-22 16:00 | 1.5 | 22.51 | 16 | 7.9 | 7.9 | 89.2 | 7.04 |  |  | 126
RDC421 | 000890 | Rocky Dam Creek 8.9km from mouth | -21.5481 | 149.3075 | 2024-06-18 12:53 | 0.2 | 20.34 | 41.14 | 26.4 | 8.08 | 99.6 | 7.69 |  | 0.3 | 30.03 |  | 5.6009 |  | 0.15415 |  | 0.46 | < | 0.002 |  | 0.1 |  | 0.063 |  | 0.022
RDC421 | 000890 | Rocky Dam Creek 8.9km from mouth | -21.5481 | 149.3075 | 2024-06-18 12:53 | 2 | 20.34 | 41.17 | 26.42 | 8.08 | 99.4 | 7.68 |  |  | 30.79
RDC421 | 000890 | Rocky Dam Creek 8.9km from mouth | -21.5481 | 149.3075 | 2024-07-16 12:58 | 0.2 | 20.58 | 31.93 | 19.95 | 7.93 | 96 | 7.67 |  | 0.5 | 21.13 |  | 5.344 |  | 5.3173 |  | 0.48 | < | 0.002 |  | 0.2 |  | 0.059 |  | 0.03
RDC421 | 000890 | Rocky Dam Creek 8.9km from mouth | -21.5481 | 149.3075 | 2024-07-16 12:58 | 1 | 20.6 | 31.93 | 19.95 | 7.92 | 96.2 | 7.69 |  |  | 24.74
RDC421 | 000890 | Rocky Dam Creek 8.9km from mouth | -21.5481 | 149.3075 | 2024-08-20 14:27 | 0.2 | 22.65 | 50.52 | 33.16 | 7.97 | 85.4 | 6.08 |  | 0.2 | 90.68 |  | 8.9067 |  | 5.511 |  | 0.5 |  | 0.025 |  | 0.033 |  | 0.12 |  | 0.023
RDC421 | 000890 | Rocky Dam Creek 8.9km from mouth | -21.5481 | 149.3075 | 2024-08-20 14:27 | 2 | 22.62 | 50.55 | 33.19 | 7.97 | 85.8 | 6.12 |  |  | 92.79
RDC421 | 000890 | Rocky Dam Creek 8.9km from mouth | -21.5481 | 149.3075 | 2024-08-20 14:27 | 3 | 22.63 | 50.56 | 33.19 | 7.97 | 86 | 6.13 |  |  | 99.38
RDC421 | 000890 | Rocky Dam Creek 8.9km from mouth | -21.5481 | 149.3075 | 2024-09-17 14:35 | 0.2 | 23.19 | 52.84 | 34.87 | 8.03 | 86.2 | 6.03 |  | 0.15 | 116.13 |  | 4.008 | < | 0.1 |  | 0.52 |  | 0.022 |  | 0.026 |  | 0.14 |  | 0.026
RDC421 | 000890 | Rocky Dam Creek 8.9km from mouth | -21.5481 | 149.3075 | 2024-09-17 14:35 | 1 | 23.19 | 52.85 | 34.87 | 8.03 | 86.2 | 6.02 |  |  | 121.84
RDC421 | 000890 | Rocky Dam Creek 8.9km from mouth | -21.5481 | 149.3075 | 2024-09-17 14:35 | 2 | 23.18 | 52.85 | 34.88 | 8.03 | 86.1 | 6.02 |  |  | 124.08
RDC421 | 000890 | Rocky Dam Creek 8.9km from mouth | -21.5481 | 149.3075 | 2024-10-14 13:32 | 0.2 | 25.98 | 53.4 | 35.23 | 7.89 | 86.3 | 5.74 |  | 0.1 | 77.22 |  | 9.4633 |  | 8.851 |  | 0.48 |  | 0.011 |  | 0.015 |  | 0.12 |  | 0.022
RDC421 | 000890 | Rocky Dam Creek 8.9km from mouth | -21.5481 | 149.3075 | 2024-10-14 13:32 | 1 | 25.98 | 53.41 | 35.23 | 7.89 | 86.2 | 5.73 |  |  | 83.83
RDC421 | 000890 | Rocky Dam Creek 8.9km from mouth | -21.5481 | 149.3075 | 2025-05-29 15:13 | 0.2 | 22.95 | 43.18 | 27.83 | 7.86 | 78.3 | 5.73 |  | 0.15 | 120.42 |  | 10.02 |  | 4.7873 |  | 0.66 |  | 0.034 |  | 0.1 |  | 0.14 |  | 0.028
RDC421 | 000890 | Rocky Dam Creek 8.9km from mouth | -21.5481 | 149.3075 | 2025-05-29 15:13 | 2 | 22.95 | 43.23 | 27.86 | 7.86 | 78.3 | 5.72 |  |  | 122.21
RDC421 | 000890 | Rocky Dam Creek 8.9km from mouth | -21.5481 | 149.3075 | 2025-06-26 13:56 | 0.2 | 20.76 | 45.46 | 29.49 | 7.8 | 83.6 | 6.3 |  | 0.2 | 92.99 |  | 11.356 |  | 2.2044 |  | 0.47 |  | 0.023 |  | 0.037 |  | 0.13 |  | 0.021
RDC421 | 000890 | Rocky Dam Creek 8.9km from mouth | -21.5481 | 149.3075 | 2025-06-26 13:56 | 2 | 20.76 | 45.5 | 29.52 | 7.81 | 83.6 | 6.3 |  |  | 97.38
RDC421 | 000890 | Rocky Dam Creek 8.9km from mouth | -21.5481 | 149.3075 | 2025-06-26 13:56 | 3.5 | 20.76 | 45.52 | 29.53 | 7.81 | 83.5 | 6.29 |  |  | 97.85
RDC421 | 001290 | Rocky Dam Creek 12.9km from mouth | -21.5628 | 149.3145 | 2017-05-18 10:25 | 0.2 | 23.45 | 20.55 | 12.2849 | 8.15 | 91.2 | 7.228 |  | 0.15 | 69.2 |  | 2.2267 |  | 7.1253 |  | 0.57 |  | 0.01 |  | 0.21 |  | 0.13 |  | 0.05
RDC421 | 001290 | Rocky Dam Creek 12.9km from mouth | -21.5628 | 149.3145 | 2017-05-18 10:25 | 1.5 | 23.46 | 20.45 | 12.2198 | 8.14 | 89.2 | 7.0708 |  |  | 82.3
RDC421 | 001290 | Rocky Dam Creek 12.9km from mouth | -21.5628 | 149.3145 | 2017-06-14 07:22 | 0.2 | 18.89 | 21.58 | 12.9564 | 8.38 | 88.3 | 7.6001 |  | 0.2 | 67.1 | < | 0.1 |  | 3.4831 |  | 0.62 |  | 0.04 |  | 0.23 |  | 0.12 |  | 0.047
RDC421 | 001290 | Rocky Dam Creek 12.9km from mouth | -21.5628 | 149.3145 | 2017-06-14 07:22 | 1.5 | 18.88 | 21.58 | 12.9564 | 8.39 | 88.1 | 7.5844 |  |  | 70.8
RDC421 | 001290 | Rocky Dam Creek 12.9km from mouth | -21.5628 | 149.3145 | 2017-07-19 13:48 | 0.2 | 23.43 | 33.12 | 20.73 | 7.63 | 94.1 | 7.11 |  | 0.3 | 52.4 |  | 0.17579 |  | 1.4239 |  | 0.38 |  | 0.008 |  | 0.16 |  | 0.07 |  | 0.043
RDC421 | 001290 | Rocky Dam Creek 12.9km from mouth | -21.5628 | 149.3145 | 2017-07-19 13:48 | 1 | 23.45 | 33.19 | 20.78 | 7.66 | 94.1 | 7.1 |  |  | 55.3
RDC421 | 001290 | Rocky Dam Creek 12.9km from mouth | -21.5628 | 149.3145 | 2017-08-09 16:30 | 0.2 | 22.5 | 42.68 | 27.46 | 7.87 | 91.7 | 6.78 |  | 0.2 | 67.2 |  | 2.338 |  | 6.0788 |  | 0.39 |  | 0.02 |  | 0.065 |  | 0.086 |  | 0.035
RDC421 | 001290 | Rocky Dam Creek 12.9km from mouth | -21.5628 | 149.3145 | 2017-08-09 16:30 | 1.5 | 22.48 | 42.77 | 27.53 | 7.86 | 91.7 | 6.78 |  |  | 94.1
RDC421 | 001290 | Rocky Dam Creek 12.9km from mouth | -21.5628 | 149.3145 | 2017-10-11 09:14 | 0.2 | 27.65 | 53.6 | 35.33 | 7.7 | 91.9 | 5.94 |  | 0.2 | 62.6 |  | 6.68 |  | 3.841 |  | 0.4 |  | 0.009 |  | 0.042 |  | 0.075 |  | 0.027
RDC421 | 001290 | Rocky Dam Creek 12.9km from mouth | -21.5628 | 149.3145 | 2017-10-11 09:14 | 1 | 27.64 | 53.64 | 35.36 | 7.71 | 91.9 | 5.94 |  |  | 69.4
RDC421 | 001290 | Rocky Dam Creek 12.9km from mouth | -21.5628 | 149.3145 | 2017-11-08 08:07 | 0.2 | 28.13 | 50.72 | 33.18 | 7.36 | 85.5 | 5.55 |  | 0.1 | 108.2 |  | 3.34 |  | 6.012 |  | 0.57 |  | 0.043 |  | 0.1 |  | 0.12 |  | 0.037
RDC421 | 001290 | Rocky Dam Creek 12.9km from mouth | -21.5628 | 149.3145 | 2017-11-08 08:07 | 1 | 28.15 | 50.75 | 33.21 | 7.41 | 85.1 | 5.52 |  |  | 133.1
RDC421 | 001290 | Rocky Dam Creek 12.9km from mouth | -21.5628 | 149.3145 | 2018-03-07 08:37 | 0.2 | 29.03 | 18.89 | 11.15 | 7.72 | 77.4 | 5.6 |  | 0.1 | 199.4 |  | 3.8967 | < | 0.1 |  | 1.2 |  | 0.007 |  | 0.35 |  | 0.19 |  | 0.061
RDC421 | 001290 | Rocky Dam Creek 12.9km from mouth | -21.5628 | 149.3145 | 2018-03-07 08:37 | 2 | 29.03 | 18.91 | 11.16 | 7.74 | 77 | 5.56 |  |  | 207.7
RDC421 | 001290 | Rocky Dam Creek 12.9km from mouth | -21.5628 | 149.3145 | 2018-04-11 13:39 | 0.2 | 27.14 | 5.97 | 3.23 | 8.05 | 74.7 | 5.83 |  | 0.1 | 191.5 |  | 5.5667 |  | 1.4473 |  | 1.2 |  | 0.043 |  | 0.14 |  | 0.19 |  | 0.042
RDC421 | 001290 | Rocky Dam Creek 12.9km from mouth | -21.5628 | 149.3145 | 2018-04-11 13:39 | 2 | 27.14 | 6.03 | 3.26 | 8.04 | 74.6 | 5.82 |  |  | 208.4
RDC421 | 001290 | Rocky Dam Creek 12.9km from mouth | -21.5628 | 149.3145 | 2018-05-23 12:11 | 0.2 | 21.3 | 38.61 | 24.6 | 7.91 | 91.6 | 7.03 |  | 0.1 | 107.1 |  | 3.34 |  | 5.0768 |  | 0.75 |  | 0.016 |  | 0.17 |  | 0.14 |  | 0.045
RDC421 | 001290 | Rocky Dam Creek 12.9km from mouth | -21.5628 | 149.3145 | 2018-05-23 12:11 | 1 | 21.29 | 38.56 | 24.56 | 7.91 | 91.3 | 7.01 |  |  | 111.9
RDC421 | 001290 | Rocky Dam Creek 12.9km from mouth | -21.5628 | 149.3145 | 2018-06-21 11:27 | 0.2 | 18.78 | 48.29 | 31.56 | 7.51 | 96.3 | 7.44 |  | 0.35 | 41.8 |  | 3.8171 |  | 1.8609 |  | 0.37 |  | 0.007 |  | 0.05 |  | 0.066 |  | 0.032
RDC421 | 001290 | Rocky Dam Creek 12.9km from mouth | -21.5628 | 149.3145 | 2018-06-21 11:27 | 2 | 18.78 | 48.45 | 31.67 | 7.53 | 94.9 | 7.33 |  |  | 44.2
RDC421 | 001290 | Rocky Dam Creek 12.9km from mouth | -21.5628 | 149.3145 | 2018-07-18 08:02 | 0.2 | 18.59 | 52.37 | 34.55 | 7.57 | 87.9 | 6.69 |  | 0.2 | 89.3 |  | 3.6436 |  | 1.4575 |  | 0.49 |  | 0.03 |  | 0.056 |  | 0.084 |  | 0.029
RDC421 | 001290 | Rocky Dam Creek 12.9km from mouth | -21.5628 | 149.3145 | 2018-07-18 08:02 | 2 | 18.59 | 52.38 | 34.56 | 7.6 | 87.9 | 6.69 |  |  | 91.9
RDC421 | 001290 | Rocky Dam Creek 12.9km from mouth | -21.5628 | 149.3145 | 2018-08-22 13:13 | 0.2 | 20.43 | 55.22 | 36.67 | 7.85 | 103.5 | 7.52 |  | 0.45 | 22.4 |  | 5.511 |  | 0.2171 |  | 0.29 |  | 0.014 |  | 0.063 |  | 0.05 |  | 0.019
RDC421 | 001290 | Rocky Dam Creek 12.9km from mouth | -21.5628 | 149.3145 | 2018-08-22 13:13 | 2 | 20.42 | 55.23 | 36.68 | 7.85 | 103.3 | 7.51 |  |  | 24.7
RDC421 | 001290 | Rocky Dam Creek 12.9km from mouth | -21.5628 | 149.3145 | 2018-09-18 14:15 | 0.2 | 25.85 | 54.97 | 36.4 | 7.68 | 105.1 | 6.96 |  | 0.45 | 18.5 |  | 4.0942 |  | 1.7885 |  | 0.28 |  | 0.005 |  | 0.071 |  | 0.051 |  | 0.026
RDC421 | 001290 | Rocky Dam Creek 12.9km from mouth | -21.5628 | 149.3145 | 2018-09-18 14:15 | 1 | 25.87 | 54.87 | 36.32 | 7.69 | 104.7 | 6.94 |  |  | 19.5
RDC421 | 001290 | Rocky Dam Creek 12.9km from mouth | -21.5628 | 149.3145 | 2018-10-17 09:57 | 0.2 | 27.45 | 56.38 | 37.41 | 7.83 | 97.8 | 6.27 |  | 0.4 | 23.7 |  | 3.674 |  | 2.171 |  | 0.3 |  | 0.002 |  | 0.052 |  | 0.052 |  | 0.018
RDC421 | 001290 | Rocky Dam Creek 12.9km from mouth | -21.5628 | 149.3145 | 2018-10-17 09:57 | 1.5 | 27.43 | 56.39 | 37.41 | 7.83 | 97.5 | 6.25 |  |  | 30
RDC421 | 001290 | Rocky Dam Creek 12.9km from mouth | -21.5628 | 149.3145 | 2019-04-10 07:57 | 0.2 | 25.54 | 2.79 | 1.44 | 8.08 | 82.3 | 6.68 |  | 0.05 | 296.6 |  | 45.8057 | < | 0.1 |  | 1.2 |  | 0.025 |  | 0.23 |  | 0.2 |  | 0.054
RDC421 | 001290 | Rocky Dam Creek 12.9km from mouth | -21.5628 | 149.3145 | 2019-04-10 07:57 | 1 | 25.54 | 2.8 | 1.45 | 8.08 | 82.3 | 6.68 |  |  | 306.1
RDC421 | 001290 | Rocky Dam Creek 12.9km from mouth | -21.5628 | 149.3145 | 2019-06-26 11:03 | 0.2 | 19.28 | 36.43 | 23.08 | 7.88 | 95.1 | 7.65 |  | 0.5 | 17.6 |  | 5.1213 | < | 0.1 |  | 0.55 |  | 0.017 |  | 0.15 |  | 0.054 |  | 0.039
RDC421 | 001290 | Rocky Dam Creek 12.9km from mouth | -21.5628 | 149.3145 | 2019-06-26 11:03 | 2 | 19.29 | 36.57 | 23.18 | 7.88 | 95 | 7.64 |  |  | 21.9
RDC421 | 001290 | Rocky Dam Creek 12.9km from mouth | -21.5628 | 149.3145 | 2019-07-24 11:10 | 0.2 | 20.26 | 37.81 | 24.05 | 7.88 | 96.9 | 7.61 |  | 0.5 | 18.3 |  | 0.835 |  | 0.5678 |  | 0.42 |  | 0.016 |  | 0.15 |  | 0.054 |  | 0.038
RDC421 | 001290 | Rocky Dam Creek 12.9km from mouth | -21.5628 | 149.3145 | 2019-07-24 11:10 | 1 | 20.25 | 37.9 | 24.11 | 7.89 | 96.8 | 7.6 |  |  | 18.5
RDC421 | 001290 | Rocky Dam Creek 12.9km from mouth | -21.5628 | 149.3145 | 2019-08-21 07:03 | 0.2 | 19.54 | 49.09 | 32.14 | 7.93 | 91.8 | 6.96 |  | 0.2 | 38.8 |  | 4.008 | < | 0.1 |  | 0.39 |  | 0.016 |  | 0.089 |  | 0.068 |  | 0.033
RDC421 | 001290 | Rocky Dam Creek 12.9km from mouth | -21.5628 | 149.3145 | 2019-08-21 07:03 | 1.5 | 19.55 | 49.19 | 32.21 | 7.95 | 91.8 | 6.96 |  |  | 40
RDC421 | 001290 | Rocky Dam Creek 12.9km from mouth | -21.5628 | 149.3145 | 2019-09-25 13:28 | 0.2 | 25.59 | 54.33 | 35.93 | 7.98 | 95.3 | 6.35 |  | 0.4 | 35.9 |  | 2.2267 |  | 1.67 |  | 0.28 |  | 0.007 |  | 0.019 |  | 0.052 |  | 0.024
RDC421 | 001290 | Rocky Dam Creek 12.9km from mouth | -21.5628 | 149.3145 | 2019-09-25 13:28 | 2 | 25.57 | 54.35 | 35.94 | 7.98 | 95.9 | 6.4 |  |  | 37.1
RDC421 | 001290 | Rocky Dam Creek 12.9km from mouth | -21.5628 | 149.3145 | 2019-10-23 13:36 | 0.2 | 28.15 | 53.44 | 35.19 | 7.95 | 101.8 | 6.53 |  | 0.3 | 24.95 |  | 2.8629 |  | 0.64414 |  | 0.31 |  | 0.002 | < | 0.002 |  | 0.053 |  | 0.021
RDC421 | 001290 | Rocky Dam Creek 12.9km from mouth | -21.5628 | 149.3145 | 2020-07-30 14:02 | 0.2 | 20.77 | 38.98 | 24.86 | 7.92 | 92.1 | 7.13 |  | 0.25 | 50.51 |  | 2.3781 |  | 1.3674 |  | 0.46 |  | 0.03 |  | 0.13 |  | 0.082 |  | 0.035
RDC421 | 001290 | Rocky Dam Creek 12.9km from mouth | -21.5628 | 149.3145 | 2020-07-30 14:02 | 1.5 | 20.78 | 39 | 24.88 | 7.91 | 92.2 | 7.14 |  |  | 54.63
RDC421 | 001290 | Rocky Dam Creek 12.9km from mouth | -21.5628 | 149.3145 | 2020-08-18 12:46 | 0.2 | 22.07 | 47.78 | 31.17 | 7.9 | 89.3 | 6.5 |  | 0.25 | 63.9 |  | 6.8136 | < | 0.1 |  | 0.43 |  | 0.005 |  | 0.041 |  | 0.097 |  | 0.02
RDC421 | 001290 | Rocky Dam Creek 12.9km from mouth | -21.5628 | 149.3145 | 2020-08-18 12:46 | 2 | 22.06 | 47.82 | 31.19 | 7.9 | 89 | 6.49 |  |  | 67.48
RDC421 | 001290 | Rocky Dam Creek 12.9km from mouth | -21.5628 | 149.3145 | 2020-09-17 14:54 | 0.2 | 24.24 | 52.39 | 34.51 | 7.96 | 86.7 | 5.96 |  | 0.1 | 109.32 |  | 7.5707 | < | 0.1 |  | 0.61 |  | 0.022 |  | 0.071 |  | 0.12 |  | 0.03
RDC421 | 001290 | Rocky Dam Creek 12.9km from mouth | -21.5628 | 149.3145 | 2020-09-17 14:54 | 2 | 24.23 | 52.39 | 34.52 | 8.01 | 86.5 | 5.95 |  |  | 115.57
RDC421 | 001290 | Rocky Dam Creek 12.9km from mouth | -21.5628 | 149.3145 | 2021-05-18 09:59 | 0.2 | 21.87 | 28.54 | 17.62 | 8.02 | 87.3 | 6.91 |  | 0.3 | 26.93 |  | 4.2055 |  | 3.8986 |  | 0.45 |  | 0.01 |  | 0.19 |  | 0.074 |  | 0.047
RDC421 | 001290 | Rocky Dam Creek 12.9km from mouth | -21.5628 | 149.3145 | 2021-05-18 09:59 | 1 | 21.88 | 28.51 | 17.61 | 8.02 | 87.3 | 6.91 |  |  | 28.16
RDC421 | 001290 | Rocky Dam Creek 12.9km from mouth | -21.5628 | 149.3145 | 2021-06-21 12:57 | 0.2 | 20.78 | 42.52 | 27.38 | 7.98 | 97.6 | 7.45 |  | 0.1 | 38.95 |  | 16.9903 |  | 4.789 |  | 0.36 | < | 0.002 |  | 0.035 |  | 0.065 |  | 0.023
RDC421 | 001290 | Rocky Dam Creek 12.9km from mouth | -21.5628 | 149.3145 | 2021-06-21 12:57 | 1 | 20.78 | 42.55 | 27.4 | 7.98 | 97.7 | 7.45 |  |  | 40.92
RDC421 | 001290 | Rocky Dam Creek 12.9km from mouth | -21.5628 | 149.3145 | 2021-07-22 14:20 | 0.2 | 20.52 | 47.36 | 30.88 | 7.94 | 92.4 | 6.94 |  | 0.1 | 58.87 |  | 5.0767 |  | 4.1629 |  | 0.42 |  | 0.007 |  | 0.078 |  | 0.089 |  | 0.029
RDC421 | 001290 | Rocky Dam Creek 12.9km from mouth | -21.5628 | 149.3145 | 2021-07-22 14:20 | 2 | 20.53 | 47.45 | 30.94 | 7.94 | 92.3 | 6.93 |  |  | 55.9
RDC421 | 001290 | Rocky Dam Creek 12.9km from mouth | -21.5628 | 149.3145 | 2021-09-14 10:39 | 0.2 | 24.52 | 30.56 | 18.96 | 7.9 | 85.3 | 6.39 |  | 0.25 | 36.96 |  | 6.68 | < | 0.1 |  | 0.69 |  | 0.074 |  | 0.29 |  | 0.079 |  | 0.039
RDC421 | 001290 | Rocky Dam Creek 12.9km from mouth | -21.5628 | 149.3145 | 2021-09-14 10:39 | 1 | 24.52 | 30.53 | 18.94 | 7.9 | 85 | 6.36 |  |  | 41
RDC421 | 001290 | Rocky Dam Creek 12.9km from mouth | -21.5628 | 149.3145 | 2021-10-12 09:03 | 0.2 | 27.14 | 48.18 | 31.35 | 7.88 | 86.3 | 5.76 |  | 0.25 | 52.85 |  | 4.008 | < | 0.1 |  | 0.52 |  | 0.031 |  | 0.14 |  | 0.093 |  | 0.036
RDC421 | 001290 | Rocky Dam Creek 12.9km from mouth | -21.5628 | 149.3145 | 2021-10-12 09:03 | 0.6 | 27.12 | 48.29 | 31.43 | 7.88 | 86 | 5.73 |  |  | 55.54
RDC421 | 001290 | Rocky Dam Creek 12.9km from mouth | -21.5628 | 149.3145 | 2022-05-24 11:04 | 0.2 | 22.22 | 1.25 | 0.62 | 8.15 | 78.41 | 6.76 |  | 0.1 | 301.73 |  | 6.6499 |  | 0.40517 |  | 2.4 |  | 0.018 |  | 0.076 |  | 0.5 |  | 0.037
RDC421 | 001290 | Rocky Dam Creek 12.9km from mouth | -21.5628 | 149.3145 | 2022-05-24 11:04 | 2 | 22.21 | 1.26 | 0.63 | 8.13 | 76.3 | 6.62 |  |  | 397.29
RDC421 | 001290 | Rocky Dam Creek 12.9km from mouth | -21.5628 | 149.3145 | 2022-06-21 10:54 | 0.2 | 20 | 25.17 | 15.38 | 7.93 | 86.2 | 7.16 |  | 0.15 | 129.67 |  | 8.9245 | < | 0.1 |  | 0.86 |  | 0.066 |  | 0.16 |  | 0.16 |  | 0.046
RDC421 | 001290 | Rocky Dam Creek 12.9km from mouth | -21.5628 | 149.3145 | 2022-06-21 10:54 | 1 | 20 | 25.06 | 15.3 | 7.92 | 86 | 7.14 |  |  | 133
RDC421 | 001290 | Rocky Dam Creek 12.9km from mouth | -21.5628 | 149.3145 | 2022-07-25 14:05 | 0.2 | 20.59 | 14.89 | 8.68 | 7.89 | 88 | 7.52 |  | 0.2 | 80.2 |  | 16.158 |  | 2.983 |  | 0.62 |  | 0.04 |  | 0.18 |  | 0.11 |  | 0.043
RDC421 | 001290 | Rocky Dam Creek 12.9km from mouth | -21.5628 | 149.3145 | 2022-07-25 14:05 | 1.5 | 20.58 | 14.95 | 8.72 | 7.89 | 87.8 | 7.5 |  |  | 75.98
RDC421 | 001290 | Rocky Dam Creek 12.9km from mouth | -21.5628 | 149.3145 | 2022-08-25 14:29 | 0.2 | 21.84 | 36.58 | 23.16 | 7.96 | 89.8 | 6.89 |  | 0.2 | 68.3 |  | 2.1084 | < | 0.1 |  | 0.5 |  | 0.039 |  | 0.15 |  | 0.11 |  | 0.043
RDC421 | 001290 | Rocky Dam Creek 12.9km from mouth | -21.5628 | 149.3145 | 2022-08-25 14:29 | 2 | 21.83 | 36.43 | 23.06 | 7.95 | 89.7 | 6.88 |  |  | 75.12
RDC421 | 001290 | Rocky Dam Creek 12.9km from mouth | -21.5628 | 149.3145 | 2022-09-22 13:38 | 0.2 | 28.41 | 41.73 | 26.67 | 7.9 | 88.2 | 5.91 |  | 0.2 | 56.41 |  | 8.0828 |  | 2.3783 |  | 0.48 |  | 0.017 |  | 0.15 |  | 0.1 |  | 0.045
RDC421 | 001290 | Rocky Dam Creek 12.9km from mouth | -21.5628 | 149.3145 | 2022-09-22 13:38 | 2 | 28.39 | 41.74 | 26.68 | 7.9 | 88 | 5.9 |  |  | 69.32
RDC421 | 001290 | Rocky Dam Creek 12.9km from mouth | -21.5628 | 149.3145 | 2022-10-18 12:31 | 0.2 | 29.34 | 42.48 | 27.18 | 8.04 | 126 | 8.3 |  | 0.7 | 11.18 |  | 6.1595 |  | 1.4079 |  | 0.31 |  | 0.005 |  | 0.035 |  | 0.056 |  | 0.022
RDC421 | 001290 | Rocky Dam Creek 12.9km from mouth | -21.5628 | 149.3145 | 2022-10-18 12:31 | 1 | 29.33 | 42.49 | 27.19 | 8.04 | 126.2 | 8.31 |  |  | 12.54
RDC421 | 001290 | Rocky Dam Creek 12.9km from mouth | -21.5628 | 149.3145 | 2023-05-18 13:17 | 0.2 | 23.12 | 37.88 | 24.06 | 7.76 | 88.1 | 6.56 |  | 0.15 | 134.9 |  | 6.68 |  | 1.7368 |  | 0.76 |  | 0.011 |  | 0.22 |  | 0.16 |  | 0.043
RDC421 | 001290 | Rocky Dam Creek 12.9km from mouth | -21.5628 | 149.3145 | 2023-05-18 13:17 | 2 | 23.18 | 37.85 | 24.04 | 7.75 | 87.2 | 6.49 |  |  | 146.89
RDC421 | 001290 | Rocky Dam Creek 12.9km from mouth | -21.5628 | 149.3145 | 2023-05-18 13:17 | 2.5 | 23.18 | 37.85 | 24.04 | 7.75 | 87.2 | 6.49 |  |  | 146.89
RDC421 | 001290 | Rocky Dam Creek 12.9km from mouth | -21.5628 | 149.3145 | 2023-06-13 13:17 | 0.2 | 23.86 | 41.3 | 26.47 | 7.89 | 89.5 | 6.49 |  | 0.2 | 55.63 |  | 7.6795 | < | 0.1 |  | 0.44 |  | 0.03 |  | 0.11 |  | 0.089 |  | 0.038
RDC421 | 001290 | Rocky Dam Creek 12.9km from mouth | -21.5628 | 149.3145 | 2023-06-13 13:17 | 1.5 | 23.86 | 41.14 | 26.35 | 7.88 | 89.2 | 6.47 |  |  | 61.57
RDC421 | 001290 | Rocky Dam Creek 12.9km from mouth | -21.5628 | 149.3145 | 2023-07-13 15:40 | 0.2 | 21.23 | 36.95 | 23.43 | 8.01 | 91 | 7.04 |  | 0.2 | 64.84 |  | 7.2761 | < | 0.1 |  | 0.63 |  | 0.065 |  | 0.17 |  | 0.1 |  | 0.039
RDC421 | 001290 | Rocky Dam Creek 12.9km from mouth | -21.5628 | 149.3145 | 2023-07-13 15:40 | 2 | 21.23 | 36.95 | 23.43 | 8.01 | 91 | 7.04 |  |  | 64.84
RDC421 | 001290 | Rocky Dam Creek 12.9km from mouth | -21.5628 | 149.3145 | 2023-08-15 13:36 | 0.2 | 22.02 | 33.5 | 21.01 | 7.85 | 88.7 | 6.86 |  | 0.15 | 101.59 |  | 8.1817 |  | 7.1723 |  | 0.64 |  | 0.036 |  | 0.15 |  | 0.12 |  | 0.031
RDC421 | 001290 | Rocky Dam Creek 12.9km from mouth | -21.5628 | 149.3145 | 2023-08-15 13:36 | 1 | 22.01 | 33.58 | 21.07 | 7.85 | 88.6 | 6.85 |  |  | 102.9
RDC421 | 001290 | Rocky Dam Creek 12.9km from mouth | -21.5628 | 149.3145 | 2023-09-26 13:48 | 0.2 | 25.09 | 48.8 | 31.86 | 7.85 | 92.6 | 6.38 |  | 0.35 | 64.64 |  | 5.344 |  | 0.57893 |  | 0.38 |  | 0.005 |  | 0.01 |  | 0.099 |  | 0.029
RDC421 | 001290 | Rocky Dam Creek 12.9km from mouth | -21.5628 | 149.3145 | 2023-09-26 13:48 | 1.5 | 25.09 | 48.83 | 31.88 | 7.85 | 92.8 | 6.38 |  |  | 67.71
RDC421 | 001290 | Rocky Dam Creek 12.9km from mouth | -21.5628 | 149.3145 | 2023-10-24 11:23 | 0.2 | 27.92 | 54.12 | 35.7 | 7.94 | 95.2 | 6.12 |  | 0.2 | 39.56 |  | 6.7618 | < | 0.1 |  | 0.69 | < | 0.002 |  | 0.004 |  | 0.078 |  | 0.022
RDC421 | 001290 | Rocky Dam Creek 12.9km from mouth | -21.5628 | 149.3145 | 2023-10-24 11:23 | 1 | 27.9 | 54.14 | 35.72 | 7.93 | 95.2 | 6.12 |  |  | 41.44
RDC421 | 001290 | Rocky Dam Creek 12.9km from mouth | -21.5628 | 149.3145 | 2024-05-22 15:48 | 0.2 | 22.36 | 18.2 | 10.78 | 7.94 | 90 | 7.35 |  | 0.1 | 149.75 |  | 5.344 |  | 4.9432 |  | 0.87 |  | 0.011 |  | 0.21 |  | 0.17 |  | 0.051
RDC421 | 001290 | Rocky Dam Creek 12.9km from mouth | -21.5628 | 149.3145 | 2024-05-22 15:48 | 1 | 22.36 | 18.2 | 10.78 | 7.94 | 89.8 | 7.33 |  |  | 149.31
RDC421 | 001290 | Rocky Dam Creek 12.9km from mouth | -21.5628 | 149.3145 | 2024-06-18 12:32 | 0.2 | 20.18 | 35.68 | 22.55 | 8.09 | 96.5 | 7.65 |  | 0.25 | 43.1 |  | 7.348 | < | 0.1 |  | 0.58 | < | 0.002 |  | 0.18 |  | 0.084 |  | 0.033
RDC421 | 001290 | Rocky Dam Creek 12.9km from mouth | -21.5628 | 149.3145 | 2024-06-18 12:32 | 1.5 | 20.18 | 35.68 | 22.55 | 8.08 | 96.4 | 7.63 |  |  | 44.8
RDC421 | 001290 | Rocky Dam Creek 12.9km from mouth | -21.5628 | 149.3145 | 2024-07-16 12:42 | 0.2 | 20.42 | 26.54 | 16.29 | 7.98 | 96.8 | 7.93 |  | 0.25 | 27.83 |  | 4.676 |  | 3.7408 |  | 0.53 | < | 0.002 |  | 0.21 |  | 0.07 |  | 0.033
RDC421 | 001290 | Rocky Dam Creek 12.9km from mouth | -21.5628 | 149.3145 | 2024-07-16 12:42 | 2 | 20.39 | 26.88 | 16.51 | 7.98 | 97.5 | 7.98 |  |  | 28.31
RDC421 | 001290 | Rocky Dam Creek 12.9km from mouth | -21.5628 | 149.3145 | 2024-08-20 14:10 | 0.2 | 23.17 | 46.56 | 30.26 | 7.93 | 84.5 | 6.07 |  | 0.15 | 98.43 |  | 10.02 |  | 1.67 |  | 0.62 |  | 0.037 |  | 0.068 |  | 0.15 |  | 0.031
RDC421 | 001290 | Rocky Dam Creek 12.9km from mouth | -21.5628 | 149.3145 | 2024-08-20 14:10 | 2 | 23.14 | 46.64 | 30.32 | 7.93 | 85.1 | 6.12 |  |  | 109.02
RDC421 | 001290 | Rocky Dam Creek 12.9km from mouth | -21.5628 | 149.3145 | 2024-09-17 14:12 | 0.2 | 23.58 | 50.65 | 33.24 | 8.01 | 85.9 | 6.02 |  | 0.05 | 112 |  | 8.016 | < | 0.1 |  | 0.59 |  | 0.028 |  | 0.036 |  | 0.15 |  | 0.033
RDC421 | 001290 | Rocky Dam Creek 12.9km from mouth | -21.5628 | 149.3145 | 2024-09-17 14:12 | 1 | 23.58 | 50.67 | 33.26 | 8.01 | 85.8 | 6.02 |  |  | 119.9
RDC421 | 001290 | Rocky Dam Creek 12.9km from mouth | -21.5628 | 149.3145 | 2024-09-17 14:12 | 2 | 23.58 | 50.69 | 33.28 | 8.01 | 85.8 | 6.02 |  |  | 121.42
RDC421 | 001290 | Rocky Dam Creek 12.9km from mouth | -21.5628 | 149.3145 | 2024-10-14 13:14 | 0.2 | 26.19 | 52.04 | 34.21 | 7.79 | 86.9 | 5.79 |  | 0.1 | 85.73 |  | 3.8967 |  | 0.38967 |  | 0.51 |  | 0.014 |  | 0.019 |  | 0.13 |  | 0.027
RDC421 | 001290 | Rocky Dam Creek 12.9km from mouth | -21.5628 | 149.3145 | 2024-10-14 13:14 | 1 | 26.18 | 52.02 | 34.2 | 7.81 | 87.7 | 5.85 |  |  | 92.12
RDC421 | 001290 | Rocky Dam Creek 12.9km from mouth | -21.5628 | 149.3145 | 2025-05-29 14:58 | 0.2 | 23.37 | 30.6 | 19 | 7.86 | 76.7 | 5.86 |  | 0.15 | 159.94 |  | 7.7933 |  | 7.7933 |  | 1.1 |  | 0.006 |  | 0.22 |  | 0.21 |  | 0.042
RDC421 | 001290 | Rocky Dam Creek 12.9km from mouth | -21.5628 | 149.3145 | 2025-05-29 14:58 | 2 | 23.37 | 30.44 | 18.9 | 7.86 | 76.5 | 5.85 |  |  | 157.78
RDC421 | 001290 | Rocky Dam Creek 12.9km from mouth | -21.5628 | 149.3145 | 2025-06-26 13:43 | 0.2 | 21.39 | 36.12 | 22.85 | 7.76 | 82.9 | 6.42 |  | 0.15 | 95.09 |  | 7.4632 |  | 2.4629 |  | 0.56 |  | 0.028 |  | 0.096 |  | 0.14 |  | 0.031
RDC421 | 001290 | Rocky Dam Creek 12.9km from mouth | -21.5628 | 149.3145 | 2025-06-26 13:43 | 2 | 21.38 | 36.18 | 22.89 | 7.76 | 82.7 | 6.41 |  |  | 103.21
RDC421 | 001290 | Rocky Dam Creek 12.9km from mouth | -21.5628 | 149.3145 | 2025-06-26 13:43 | 2.5 | 21.38 | 36.22 | 22.92 | 7.76 | 82.7 | 6.4 |  |  | 106.1
RDC422 | 000890 | Rocky Dam Creek 8.9km from mouth | -21.5481 | 149.3075 | 2017-09-14 10:43 | 0.2 | 23.99 | 51.78 | 34.07 | 7.9 | 100.1 | 6.93 |  | 0.9 | 8.4 |  | 3.2064 |  | 1.2826 |  | 0.18 |  | 0.005 |  | 0.009 |  | 0.031 |  | 0.025
RDC422 | 000890 | Rocky Dam Creek 8.9km from mouth | -21.5481 | 149.3075 | 2017-09-14 10:43 | 2 | 23.97 | 51.76 | 34.05 | 7.9 | 99.9 | 6.93 |  |  | 8.3
RDC422 | 000890 | Rocky Dam Creek 8.9km from mouth | -21.5481 | 149.3075 | 2017-09-14 10:43 | 3 | 23.97 | 51.76 | 34.06 | 7.89 | 99.9 | 6.92 |  |  | 10.5
RDC422 | 000890 | Rocky Dam Creek 8.9km from mouth | -21.5481 | 149.3075 | 2017-12-06 07:56 | 0.2 | 26.18 | 1.92 | 0.97 | 7.14 | 73.6 | 5.92 |  | 0.1 | 138.8 |  | 11.69 |  | 10.521 |  | 1.5 |  | 0.078 |  | 0.45 |  | 0.16 |  | 0.055
RDC422 | 000890 | Rocky Dam Creek 8.9km from mouth | -21.5481 | 149.3075 | 2017-12-06 07:56 | 1.5 | 26.13 | 1.94 | 0.98 | 7.15 | 73.1 | 5.88 |  |  | 133.6
RDC422 | 001290 | Rocky Dam Creek 12.9km from mouth | -21.5628 | 149.3145 | 2017-09-14 10:21 | 0.2 | 24.14 | 50 | 32.76 | 7.93 | 104.3 | 7.26 |  | 0.75 | 11.8 |  | 2.4048 |  | 3.2064 |  | 0.22 |  | 0.005 |  | 0.004 |  | 0.042 |  | 0.029
RDC422 | 001290 | Rocky Dam Creek 12.9km from mouth | -21.5628 | 149.3145 | 2017-09-14 10:21 | 1.4 | 24.14 | 50 | 32.75 | 7.93 | 104.3 | 7.26 |  |  | 11.4
RDC422 | 001290 | Rocky Dam Creek 12.9km from mouth | -21.5628 | 149.3145 | 2017-12-06 07:34 | 0.2 | 25.83 | 1.52 | 0.76 | 7.1 | 77.7 | 6.29 |  | 0.1 | 130.7 |  | 12.4693 |  | 3.7408 |  | 1.5 |  | 0.085 |  | 0.43 |  | 0.18 |  | 0.056
RDC422 | 001290 | Rocky Dam Creek 12.9km from mouth | -21.5628 | 149.3145 | 2017-12-06 07:34 | 1 | 25.83 | 1.52 | 0.76 | 7.08 | 77.5 | 6.28 |  |  | 130.7
RDC461 | 001290 | Rocky Dam Creek 12.9km from mouth | -21.5628 | 149.3145 | 2015-01-12 11:07 | 0.2 | [10 empty] | 0.85077 |  | 0.81701 |  | 1.4 |  | 0.11 |  | 0.61 |  | 0.098 |  | 0.047
RDC461 | 001290 | Rocky Dam Creek 12.9km from mouth | -21.5628 | 149.3145 | 2015-02-10 08:42 | 0.2 | [10 empty] | 4.465 |  | 4.6631 |  | 0.73 |  | 0.035 |  | 0.086 |  | 0.14 |  | 0.046
RDC462 | 001290 | Rocky Dam Creek 12.9km from mouth | -21.5628 | 149.3145 | 2015-03-11 | 0.2 | [10 empty] | 3.2546 |  | 5.7066 |  | 0.73 |  | 0.006 |  | 0.29 |  | 0.16 |  | 0.064
RDC462 | 001290 | Rocky Dam Creek 12.9km from mouth | -21.5628 | 149.3145 | 2015-04-21 | 0.2 | [10 empty] | 3.261 |  | 6.872 |  | 1.1 |  | 0.02 |  | 0.29 |  | 0.23 |  | 0.051
RDC462 | 001290 | Rocky Dam Creek 12.9km from mouth | -21.5628 | 149.3145 | 2015-05-28 | 0.2 | [10 empty] | 10.5188 | < | 0.1 |  | 0.47 |  | 0.031 |  | 0.17 |  | 0.08 |  | 0.044
RDC462 | 001290 | Rocky Dam Creek 12.9km from mouth | -21.5628 | 149.3145 | 2015-06-25 12:28 | 0.2 | [14 empty] | 0.36 |  | 0.013 |  | 0.13 |  | 0.055 |  | 0.033
RDC462 | 001290 | Rocky Dam Creek 12.9km from mouth | -21.5628 | 149.3145 | 2015-08-19 07:39 | 0.2 | [10 empty] | 1.9247 |  | 0.95453 |  | 0.35 |  | 0.036 |  | 0.08 |  | 0.064 |  | 0.026
RDC462 | 001290 | Rocky Dam Creek 12.9km from mouth | -21.5628 | 149.3145 | 2015-09-23 13:01 | 0.2 | [10 empty] | 4.4635 |  | 0.66297 |  | 0.23 | < | 0.002 |  | 0.002 |  | 0.047 |  | 0.017
RDC462 | 001290 | Rocky Dam Creek 12.9km from mouth | -21.5628 | 149.3145 | 2015-10-22 12:35 | 0.2 | [10 empty] | 3.501 |  | 3.6208 |  | 0.26 | < | 0.002 | < | 0.002 |  | 0.057 |  | 0.021
RDC462 | 001290 | Rocky Dam Creek 12.9km from mouth | -21.5628 | 149.3145 | 2015-11-18 08:48 | 0.2 | [10 empty] | 3.0071 |  | 3.6458 |  | 0.67 |  | 0.1 |  | 0.12 |  | 0.12 |  | 0.034
RDC462 | 001290 | Rocky Dam Creek 12.9km from mouth | -21.5628 | 149.3145 | 2015-12-15 07:54 | 0.2 | [10 empty] | 3.6004 |  | 6.7603 |  | 0.73 |  | 0.007 |  | 0.22 |  | 0.19 |  | 0.04
RDC462 | 001290 | Rocky Dam Creek 12.9km from mouth | -21.5628 | 149.3145 | 2016-01-12 06:36 | 0.2 | [10 empty] | 6.3955 |  | 7.2698 |  | 1.1 |  | 0.004 |  | 0.32 |  | 0.22 |  | 0.047
RDC462 | 001290 | Rocky Dam Creek 12.9km from mouth | -21.5628 | 149.3145 | 2016-02-18 15:42 | 0.2 | [10 empty] | 4.8487 |  | 2.3357 |  | 1.2 |  | 0.052 |  | 0.25 |  | 0.19 |  | 0.053
RDC462 | 001290 | Rocky Dam Creek 12.9km from mouth | -21.5628 | 149.3145 | 2016-03-17 12:39 | 0.2 | [10 empty] | 10.751 |  | 4.3967 |  | 0.95 |  | 0.033 |  | 0.14 |  | 0.21 |  | 0.045
RDC462 | 001290 | Rocky Dam Creek 12.9km from mouth | -21.5628 | 149.3145 | 2016-04-14 10:21 | 0.2 | [10 empty] | 2.8769 |  | 0.39403 |  | 0.69 |  | 0.006 |  | 0.24 |  | 0.14 |  | 0.046
RDC462 | 001290 | Rocky Dam Creek 12.9km from mouth | -21.5628 | 149.3145 | 2016-05-10 08:52 | 0.2 | [10 empty] | 11.1333 |  | 11.4673 |  | 0.81 |  | 0.013 |  | 0.22 |  | 0.18 |  | 0.046
RDC462 | 001290 | Rocky Dam Creek 12.9km from mouth | -21.5628 | 149.3145 | 2016-06-15 | 0.2 | [10 empty] | 7.0671 |  | 6.0627 |  | 0.43 |  | 0.01 |  | 0.11 |  | 0.083 |  | 0.037
RDC462 | 001290 | Rocky Dam Creek 12.9km from mouth | -21.5628 | 149.3145 | 2016-07-13 | 0.2 | [10 empty] | 2.6124 |  | 1.5092 |  | 0.53 |  | 0.017 |  | 0.15 |  | 0.055 |  | 0.03
RDC462 | 001290 | Rocky Dam Creek 12.9km from mouth | -21.5628 | 149.3145 | 2016-08-11 | 0.2 | [10 empty] | 3.8167 | < | 0.1 |  | 0.49 |  | 0.025 |  | 0.18 |  | 0.065 |  | 0.045
RDC462 | 001290 | Rocky Dam Creek 12.9km from mouth | -21.5628 | 149.3145 | 2016-09-08 | 0.2 | [10 empty] | 7.4768 |  | 8.2516 |  | 0.3 |  | 0.013 |  | 0.054 |  | 0.062 |  | 0.039
RDC462 | 001290 | Rocky Dam Creek 12.9km from mouth | -21.5628 | 149.3145 | 2016-10-12 | 0.2 | [10 empty] | 7.6955 |  | 3.8135 |  | 0.42 |  | 0.005 |  | 0.014 |  | 0.095 |  | 0.03
RDC462 | 001290 | Rocky Dam Creek 12.9km from mouth | -21.5628 | 149.3145 | 2016-11-10 | 0.2 | [10 empty] | 6.68 |  | 2.672 |  | 0.29 |  | 0.005 | < | 0.002 |  | 0.078 |  | 0.028
RDC462 | 001290 | Rocky Dam Creek 12.9km from mouth | -21.5628 | 149.3145 | 2016-12-07 | 0.2 | [10 empty] | 6.2347 |  | 0.62347 |  | 0.23 | < | 0.002 | < | 0.002 |  | 0.053 |  | 0.026
RDC462 | 001290 | Rocky Dam Creek 12.9km from mouth | -21.5628 | 149.3145 | 2017-01-17 | 0.2 | [10 empty] | 4.4533 | < | 0.1 |  | 1.4 |  | 0.035 |  | 0.2 |  | 0.3 |  | 0.062
RDC462 | 001290 | Rocky Dam Creek 12.9km from mouth | -21.5628 | 149.3145 | 2017-03-16 | 0.2 | [10 empty] | 2.9756 |  | 2.1662 |  | 0.91 |  | 0.028 |  | 0.22 |  | 0.2 |  | 0.055
RDC462 | 001290 | Rocky Dam Creek 12.9km from mouth | -21.5628 | 149.3145 | 2017-06-14 07:22 | 0.2 | [10 empty] | 1.4314 |  | 0.57257 |  | 0.63 |  | 0.04 |  | 0.23 |  | 0.13 |  | 0.047
RDC481 | 001290 | Rocky Dam Creek 12.9km from mouth | -21.5628 | 149.3145 | 2015-01-12 | 0.2 | [14 empty] | 1.42 |  | 0.102 |  | 0.587 |  | 0.09 |  | 0.032
RDC481 | 001290 | Rocky Dam Creek 12.9km from mouth | -21.5628 | 149.3145 | 2015-02-10 08:42 | 0.2 | [14 empty] | 0.92 |  | 0.04 |  | 0.086 |  | 0.2 |  | 0.031
RDC482 | 001290 | Rocky Dam Creek 12.9km from mouth | -21.5628 | 149.3145 | 2015-01-12 | 0.2 | [14 empty] | 1.44 |  | 0.101 |  | 0.586 |  | 0.09 |  | 0.035
RDC482 | 001290 | Rocky Dam Creek 12.9km from mouth | -21.5628 | 149.3145 | 2015-02-10 | 0.2 | [14 empty] | 0.92 |  | 0.04 |  | 0.081 |  | 0.2 |  | 0.041
RDC491 | 000890 | Rocky Dam Creek 8.9km from mouth | -21.5481 | 149.3075 | 2015-01-12 11:34 | 0.2 | 28.47 | 5.065 | 2.7226 | 7.72 | 61 | 4.6645 |  | 0.25 | 65.6 |  | 0.92445 |  | 0.73813 |  | 1.6 |  | 0.12 |  | 0.66 |  | 0.1 |  | 0.047
RDC491 | 000890 | Rocky Dam Creek 8.9km from mouth | -21.5481 | 149.3075 | 2015-01-12 11:34 | 2 | 28.44 | 5.346 | 2.883 | 7.72 | 60.4 | 4.6169 |  |  | 79.4
RDC491 | 000890 | Rocky Dam Creek 8.9km from mouth | -21.5481 | 149.3075 | 2015-02-10 09:09 | 0.2 | 27.69 | 3.052 | 1.5985 | 7.88 | 68.8 | 5.3671 |  | 0.2 | 73.9 |  | 3.3705 |  | 3.3225 |  | 0.65 |  | 0.031 |  | 0.092 |  | 0.098 |  | 0.043
RDC491 | 000890 | Rocky Dam Creek 8.9km from mouth | -21.5481 | 149.3075 | 2015-02-10 09:09 | 2 | 27.67 | 3.073 | 1.6099 | 7.96 | 67.6 | 5.275 |  |  | 102.6
RDC491 | 000890 | Rocky Dam Creek 8.9km from mouth | -21.5481 | 149.3075 | 2015-02-10 09:09 | 4 | 27.66 | 3.09 | 1.6192 | 7.99 | 66.8 | 5.2133 |  |  | 183.9
RDC491 | 001290 | Rocky Dam Creek 12.9km from mouth | -21.5628 | 149.3145 | 2015-01-12 11:07 | 0.2 | 28.64 | 4.338 | 2.3113 | 7.56 | 71.8 | 5.4865 |  | 0.45 | 41.8 |  | 0.51852 |  | 1.2485 |  | 1.4 |  | 0.11 |  | 0.6 |  | 0.097 |  | 0.05
RDC491 | 001290 | Rocky Dam Creek 12.9km from mouth | -21.5628 | 149.3145 | 2015-01-12 11:07 | 2 | 28.38 | 4.35 | 2.318 | 7.57 | 70.4 | 5.4039 |  |  | 46.9
RDC491 | 001290 | Rocky Dam Creek 12.9km from mouth | -21.5628 | 149.3145 | 2015-02-10 08:42 | 0.2 | 27.74 | 2.406 | 1.2483 | 7.74 | 74.1 | 5.7867 |  | 0.1 | 180.1 |  | 5.1813 | < | 0.1 |  | 0.73 |  | 0.036 |  | 0.084 |  | 0.14 |  | 0.046
RDC491 | 001290 | Rocky Dam Creek 12.9km from mouth | -21.5628 | 149.3145 | 2015-02-10 08:42 | 1.5 | 27.74 | 2.409 | 1.2499 | 7.82 | 73.8 | 5.7633 |  |  | 189.1