## Sheet1
SURVEYCODE | SITECODE | SITENAME | LATGDA94 | LONGGDA94 | DATETIME | Depth_m | Temperature (°C) | Specific Conductance at 25 deg C (mS/cm) | Salinity (PSU) | pH | Dissolved Oxygen % saturation (%) | Dissolved Oxygen concentration (mg/L) | Data qualifier for Secchi depth (metres) | Secchi depth (metres) | Turbidity (NTU) | Data qualifier for Chlorophyll-a (ug/L) | Chlorophyll-a (ug/L) | Data qualifier for Pheopigments (ug/L) | Pheopigments (ug/L) | Data qualifier for Total Nitrogen as N (mg/L) | Total Nitrogen as N (mg/L) | Data qualifier for Ammonia as N (mg/L) | Ammonia as N (mg/L) | Data qualifier for Nitrogen Oxides as N (mg/L) | Nitrogen Oxides as N (mg/L) | Data qualifier for Total Phosphorus as P (mg/L) | Total Phosphorus as P (mg/L) | Data qualifier for Filterable Reactive Phosphorus as P (mg/L) | Filterable Reactive Phosphorus as P (mg/L)
SLE401 | 117 0010 000240 | Sleeper Log Creek 2.4km from mouth 200m D/S of junction with Christmas Creek | -19.127 | 146.5236 | 2019-06-20 09:26 | 0.2 | 22.51 | 51.31 | 33.75 | 7.84 | 81.1 | 5.78 |  | 0.8 | 8.27 |  | 2.8056 |  | 0.37408 |  | 0.21 |  | 0.031 |  | 0.01 |  | 0.008 | < | 0.002
SLE401 | 117 0010 000240 | Sleeper Log Creek 2.4km from mouth 200m D/S of junction with Christmas Creek | -19.127 | 146.5236 | 2019-06-20 09:26 | 0.5 | 22.68 | 51.7 | 34.03 | 7.86 | 80.2 | 5.68 |  |  | 12.37
SLE401 | 117 0010 000470 | Sleeper Log Creek 4.7km from mouth | -19.1438 | 146.5156 | 2019-04-03 11:45 | 0.2 | 26.44 | 0.04 | 0.02 | 7.39 | 101.4 | 8.16 | > | 1.2 | 5 | [5 empty] | 0.19 |  | 0.003 |  | 0.054 |  | 0.013 |  | 0.002
SLE401 | 117 0010 000470 | Sleeper Log Creek 4.7km from mouth | -19.1438 | 146.5156 | 2019-05-01 14:42 | 0.2 | 27.21 | 0.05 | 0.02 | 7.35 | 103.1 | 8.18 |  |  | 8.05 | [5 empty] | 0.14 |  | 0.002 | < | 0.002 |  | 0.013 |  | 0.003
SLE401 | 117 0010 000470 | Sleeper Log Creek 4.7km from mouth | -19.1438 | 146.5156 | 2019-06-19 10:22 | 0.2 | 20.76 | 0.06 | 0.03 | 7.12 | 88.9 | 7.96 | > | 1 | 3.34 | [5 empty] | 0.23 |  | 0.002 | < | 0.002 |  | 0.009 |  | 0.003
SLE401 | 117 0010 000470 | Sleeper Log Creek 4.7km from mouth | -19.1438 | 146.5156 | 2019-07-18 08:59 | 0.2 | 26.72 | 23.38 | 14.1 | 6.49 | 100.9 | 7.47 | > | 1 | 0.54 | [5 empty] | 0.24 |  | 0.005 | < | 0.002 |  | 0.008 |  | 0.002
SLE401 | 117 0010 000470 | Sleeper Log Creek 4.7km from mouth | -19.1438 | 146.5156 | 2019-07-18 08:59 | 1 | 30.78 | 30.94 | 19.09 | 6.28 | 78.4 | 5.27 |  |  | 2.09
SLE401 | 117 0010 000470 | Sleeper Log Creek 4.7km from mouth | -19.1438 | 146.5156 | 2019-08-15 11:29 | 0.2 | 24.3 | 41.96 | 26.93 | 7.1 | 69 | 4.96 | > | 1 | 1.93 |  | 8.684 | < | 0.1 |  | 0.35 |  | 0.005 | < | 0.002 |  | 0.015 |  | 0.004
SLE401 | 117 0010 000470 | Sleeper Log Creek 4.7km from mouth | -19.1438 | 146.5156 | 2019-08-15 11:29 | 1 | 23.86 | 42.03 | 26.99 | 7.1 | 65.2 | 4.72 |  |  | 2.83
SLE401 | 117 0010 000470 | Sleeper Log Creek 4.7km from mouth | -19.1438 | 146.5156 | 2019-09-12 15:24 | 0.2 | 25.82 | 53.87 | 35.55 | 7.15 | 84 | 4 |  | 1.1 | 4.3 |  | 1.2024 | < | 0.1 |  | 0.35 |  | 0.032 | < | 0.002 |  | 0.01 |  | 0.002
SLE401 | 117 0010 000470 | Sleeper Log Creek 4.7km from mouth | -19.1438 | 146.5156 | 2019-10-17 12:47 | 0.2 | 29.22 | 67.59 | 45.91 | 7.35 | 83.3 | 4.95 |  | 0.9 | 7.84 |  | 5.0768 |  | 2.0307 |  | 0.48 | < | 0.002 | < | 0.002 |  | 0.012 | < | 0.002
SLE401 | 117 0010 000470 | Sleeper Log Creek 4.7km from mouth | -19.1438 | 146.5156 | 2019-11-14 12:28 | 0.2 | 31.02 | 78.34 | 54.35 | 7.43 | 91.8 | 5.07 | > | 0.6 | 7.02 |  | 5.2104 |  | 0.96192 |  | 0.59 |  | 0.009 | < | 0.002 |  | 0.019 | < | 0.002
SLE401 | 117 0010 000470 | Sleeper Log Creek 4.7km from mouth | -19.1438 | 146.5156 | 2019-12-12 13:04 | 0.2 | 34.3 | 88.4 | 62.39 | 7.48 | 108.7 | 5.48 | > | 0.7 | 4.89 |  | 4.8096 | < | 0.1 |  | 0.58 |  | 0.009 | < | 0.002 |  | 0.014 |  | 0.007
SLE401 | 117 0010 000470 | Sleeper Log Creek 4.7km from mouth | -19.1438 | 146.5156 | 2019-12-12 13:04 | 0.5 | 32.8 | 87.92 | 62.08 | 7.44 | 93 | 4.79 |  |  | 5.12
SLE401 | 117 0010 000470 | Sleeper Log Creek 4.7km from mouth | -19.1438 | 146.5156 | 2020-01-23 11:14 | 0.2 | 30.5 | 73.15 | 50.22 | 7.81 | 80.8 | 4.6 |  | 0.4 | 7.54 |  | 3.4736 | < | 0.1 |  | 0.75 |  | 0.065 |  | 0.22 |  | 0.013 |  | 0.003
SLE401 | 117 0010 000470 | Sleeper Log Creek 4.7km from mouth | -19.1438 | 146.5156 | 2020-01-23 11:14 | 1 | 32.1 | 83.05 | 58.11 | 7.58 | 50.4 | 2.68 |  |  | 3.81
SLE401 | 117 0010 000470 | Sleeper Log Creek 4.7km from mouth | -19.1438 | 146.5156 | 2020-02-20 11:59 | 0.2 | 35.92 | 19.68 | 11.55 | 7.56 | 46.8 | 3.01 |  | 1.2 | 1.89 |  | 4.5424 | < | 0.1 |  | 0.37 |  | 0.017 | < | 0.002 |  | 0.01 |  | 0.005
SLE401 | 117 0010 000470 | Sleeper Log Creek 4.7km from mouth | -19.1438 | 146.5156 | 2020-02-20 11:59 | 0.5 | 40.68 | 30.26 | 18.38 | 7.52 | 1.9 | 0.11 |  |  | 9.86
SLE401 | 117 0010 000470 | Sleeper Log Creek 4.7km from mouth | -19.1438 | 146.5156 | 2020-08-19 12:22 | 0.2 | 28.24 | 32.07 | 19.92 | 6.83 | 47 | 3.28 | > | 0.2 | 3.09 |  | 5.2104 | < | 0.1 |  | 0.23 |  | 0.005 |  | 0.004 |  | 0.01 | < | 0.002
SLE401 | 117 0010 000470 | Sleeper Log Creek 4.7km from mouth | -19.1438 | 146.5156 | 2020-08-19 12:22 | 0.5 | 30.25 | 35.72 | 22.39 | 6.96 | 61.5 | 4.09 |  |  | 3.78
SLE401 | 117 0010 000470 | Sleeper Log Creek 4.7km from mouth | -19.1438 | 146.5156 | 2020-09-16 15:51 | 0.2 | 30.34 | 54.79 | 36.12 | 7.54 | 76.6 | 4.72 | > | 1.2 | 3.08 |  | 4.1416 |  | 0.90848 |  | 0.37 |  | 0.003 | < | 0.002 |  | 0.011 | < | 0.002
SLE401 | 117 0010 000470 | Sleeper Log Creek 4.7km from mouth | -19.1438 | 146.5156 | 2020-10-15 11:39 | 0.2 | 30.3 | 64.85 | 43.75 | 7.53 | 67.2 | 3.98 | > | 1 | 3.08 |  | 4.1416 |  | 0.90848 |  | 0.51 |  | 0.002 | < | 0.002 |  | 0.017 |  | 0.002
SLE401 | 117 0010 000470 | Sleeper Log Creek 4.7km from mouth | -19.1438 | 146.5156 | 2020-10-15 11:39 | 0.5 | 30.4 | 65.13 | 43.95 | 7.59 | 71 | 4.19 |  |  | 2.92
SLE401 | 117 0010 000470 | Sleeper Log Creek 4.7km from mouth | -19.1438 | 146.5156 | 2020-11-13 10:13 | 0.2 | 28.74 | 74.07 | 51.03 | 7.92 | 89.5 | 5.21 | > | 1.2 | 3.41 |  | 5.6045 |  | 5.4028 |  | 0.7 |  | 0.011 | < | 0.002 |  | 0.036 |  | 0.002
SLE401 | 117 0010 000470 | Sleeper Log Creek 4.7km from mouth | -19.1438 | 146.5156 | 2020-11-13 10:13 | 0.5 | 28.73 | 73.65 | 50.69 | 7.91 | 87.5 | 5.11 |  |  | 3.7
SLE401 | 117 0010 000470 | Sleeper Log Creek 4.7km from mouth | -19.1438 | 146.5156 | 2020-12-07 15:32 | 0.2 | 34.66 | 83.13 | 58.01 | 7.86 | 118.6 | 6.08 |  | 1 | 4.6 |  | 3.1642 |  | 0.65042 |  | 0.57 |  | 0.002 | < | 0.002 |  | 0.017 |  | 0.002
SLE401 | 117 0010 000470 | Sleeper Log Creek 4.7km from mouth | -19.1438 | 146.5156 | 2020-12-07 15:32 | 0.5 | 33.82 | 82.54 | 57.6 | 7.86 | 114.3 | 5.95 |  |  | 4
SLE402 | 117 0010 000520 | Sleeper Log Creek 5.2km from mouth | -19.1475 | 146.5133 | 2019-09-12 12:02 | 0.2 | 22.28 | 0.08 | 0.03 | 6.36 | 69.3 | 6.03 | > | 1.1 | 1.53 | [5 empty] | 0.3 |  | 0.002 | < | 0.002 |  | 0.018 |  | 0.003
SLE402 | 117 0010 000520 | Sleeper Log Creek 5.2km from mouth | -19.1475 | 146.5133 | 2019-10-17 09:44 | 0.2 | 26.81 | 0.08 | 0.04 | 7.73 | 91.5 | 7.31 | > | 1.3 | 1.33 | [5 empty] | 0.43 |  | 0.011 | < | 0.002 |  | 0.016 |  | 0.005
SLE402 | 117 0010 000520 | Sleeper Log Creek 5.2km from mouth | -19.1475 | 146.5133 | 2019-11-14 09:29 | 0.2 | 27.96 | 0.09 | 0.04 | 7.43 | 82.5 | 6.46 | > | 0.2 | 1.64 | [5 empty] | 0.69 |  | 0.023 |  | 0.004 |  | 0.021 |  | 0.005
SLE402 | 117 0010 000520 | Sleeper Log Creek 5.2km from mouth | -19.1475 | 146.5133 | 2019-12-12 10:40 | 0.2 | 30.43 | 0.11 | 0.05 | 7.07 | 82 | 6.15 | > | 1.5 | 0.41 | [5 empty] | 0.61 |  | 0.023 |  | 0.004 |  | 0.017 |  | 0.006
SLE402 | 117 0010 000520 | Sleeper Log Creek 5.2km from mouth | -19.1475 | 146.5133 | 2019-12-12 10:40 | 1 | 30.38 | 0.11 | 0.05 | 7.02 | 82.4 | 6.19 |  |  | 0.68
SLE402 | 117 0010 000520 | Sleeper Log Creek 5.2km from mouth | -19.1475 | 146.5133 | 2020-01-23 09:47 | 0.2 | 29.69 | 0.16 | 0.07 | 7.86 | 79 | 6 |  | 0.2 | 11.44 | [5 empty] | 0.9 |  | 0.047 |  | 0.089 |  | 0.02 |  | 0.005
SLE402 | 117 0010 000520 | Sleeper Log Creek 5.2km from mouth | -19.1475 | 146.5133 | 2020-01-23 09:47 | 0.5 | 29.76 | 0.14 | 0.07 | 7.81 | 79.2 | 6.01 |  |  | 12.69
SLE402 | 117 0010 000520 | Sleeper Log Creek 5.2km from mouth | -19.1475 | 146.5133 | 2020-02-20 09:20 | 0.2 | 31.83 | 0.1 | 0.04 | 6.98 | 61 | 4.47 |  | 1 | 9.66 | [5 empty] | 0.64 |  | 0.009 | < | 0.002 |  | 0.018 |  | 0.002
SLE402 | 117 0010 000520 | Sleeper Log Creek 5.2km from mouth | -19.1475 | 146.5133 | 2020-02-20 09:20 | 0.5 | 31.82 | 0.1 | 0.04 | 6.91 | 57.5 | 4.21 |  |  | 10.8
SLE402 | 117 0010 000520 | Sleeper Log Creek 5.2km from mouth | -19.1475 | 146.5133 | 2020-08-19 09:54 | 0.2 | 21.14 | 0.06 | 0.03 | 6.92 | 90 | 8 | > | 0.2 | 0.94 | [5 empty] | 0.17 | < | 0.002 | < | 0.002 |  | 0.012 |  | 0.002
SLE402 | 117 0010 000520 | Sleeper Log Creek 5.2km from mouth | -19.1475 | 146.5133 | 2020-08-19 09:54 | 1 | 21.11 | 0.06 | 0.03 | 6.93 | 88.6 | 7.88 |  |  | 0.76
SLE402 | 117 0010 000520 | Sleeper Log Creek 5.2km from mouth | -19.1475 | 146.5133 | 2020-09-16 15:27 | 0.2 | 25.04 | 0.07 | 0.03 | 7.99 | 100.5 | 8.29 | > | 1 | 1.01 | [5 empty] | 0.3 |  | 0.002 | < | 0.002 |  | 0.015 |  | 0.002
SLE402 | 117 0010 000520 | Sleeper Log Creek 5.2km from mouth | -19.1475 | 146.5133 | 2020-10-15 12:11 | 0.2 | 27.32 | 0.08 | 0.04 | 7.72 | 93.4 | 7.4 |  | 0.6 | 3.07 | [5 empty] | 0.44 |  | 0.003 | < | 0.002 |  | 0.017 |  | 0.003
SLE402 | 117 0010 000520 | Sleeper Log Creek 5.2km from mouth | -19.1475 | 146.5133 | 2020-10-15 12:11 | 1 | 27.07 | 0.08 | 0.04 | 7.5 | 91.9 | 7.32 |  |  | 3.07
SLE402 | 117 0010 000520 | Sleeper Log Creek 5.2km from mouth | -19.1475 | 146.5133 | 2020-11-13 10:37 | 0.2 | 28.04 | 0.12 | 0.05 | 7.78 | 81.9 | 6.4 |  | 1 | 1.68 | [5 empty] | 0.55 |  | 0.013 | < | 0.002 |  | 0.016 |  | 0.004
SLE402 | 117 0010 000520 | Sleeper Log Creek 5.2km from mouth | -19.1475 | 146.5133 | 2020-12-07 13:36 | 0.2 | 31.86 | 0.12 | 0.05 | 7.49 | 83.7 | 6.12 | > | 1 | 1.5 | [5 empty] | 0.59 |  | 0.025 |  | 0.002 |  | 0.015 |  | 0.004
SLE402 | 117 0010 000520 | Sleeper Log Creek 5.2km from mouth | -19.1475 | 146.5133 | 2020-12-07 13:36 | 1 | 30.06 | 0.11 | 0.05 | 7.45 | 81.3 | 6.08 |  |  | 1.9
SLE402 | 117 0010 000520 | Sleeper Log Creek 5.2km from mouth | -19.1475 | 146.5133 | 2021-01-13 14:27 | 0.2 | 27.26 | 0.05 | 0.02 | 6.93 | 99.4 | 7.88 |  | 0.8 | 4.71 | [5 empty] | 0.37 |  | 0.002 |  | 0.14 |  | 0.012 |  | 0.002
SLE402 | 117 0010 000520 | Sleeper Log Creek 5.2km from mouth | -19.1475 | 146.5133 | 2021-01-13 14:27 | 1 | 27.26 | 0.05 | 0.02 | 6.9 | 99.4 | 7.88 |  |  | 4.57
SLE402 | 117 0010 000520 | Sleeper Log Creek 5.2km from mouth | -19.1475 | 146.5133 | 2021-02-11 14:15 | 0.2 | 26.24 | 0.02 | 0.01 | 6.84 | 94.4 | 7.63 | > | 0.2 | 35.56 | [5 empty] | 0.37 |  | 0.007 |  | 0.022 |  | 0.023 |  | 0.002
SLE402 | 117 0010 000520 | Sleeper Log Creek 5.2km from mouth | -19.1475 | 146.5133 | 2021-03-16 10:06 | 0.2 | 27.84 | 0.05 | 0.02 | 7.02 | 88.8 | 6.97 |  | 1.5 | 4.69 | [5 empty] | 0.13 |  | 0.002 |  | 0.002 |  | 0.013 |  | 0.002
SLE402 | 117 0010 000520 | Sleeper Log Creek 5.2km from mouth | -19.1475 | 146.5133 | 2021-03-16 10:06 | 1 | 27.54 | 0.05 | 0.02 | 7.02 | 89.9 | 7.05 |  |  | 4.65
SLE402 | 117 0010 000520 | Sleeper Log Creek 5.2km from mouth | -19.1475 | 146.5133 | 2021-03-16 10:06 | 2 | 27.43 | 0.05 | 0.02 | 7.03 | 91.5 | 7.24 |  |  | 4.64
SLE402 | 117 0010 000520 | Sleeper Log Creek 5.2km from mouth | -19.1475 | 146.5133 | 2021-04-14 10:50 | 0.2 | 26.77 | 0.07 | 0.03 | 7.33 | 94.5 | 7.56 |  | 0.8 | 4.16 | [5 empty] | 0.15 |  | 0.004 |  | 0.002 |  | 0.009 |  | 0.003
SLE402 | 117 0010 000520 | Sleeper Log Creek 5.2km from mouth | -19.1475 | 146.5133 | 2021-04-14 10:50 | 0.5 | 26.72 | 0.06 | 0.03 | 7.16 | 93 | 7.44 |  |  | 3.77
SLE402 | 117 0010 000520 | Sleeper Log Creek 5.2km from mouth | -19.1475 | 146.5133 | 2021-05-11 15:34 | 0.2 | 25.92 | 0.05 | 0.02 | 7.65 | 102.7 | 8.35 |  | 0.9 | 5.58 | [5 empty] | 0.11 |  | 0.003 | < | 0.002 |  | 0.009 |  | 0.002
SLE402 | 117 0010 000520 | Sleeper Log Creek 5.2km from mouth | -19.1475 | 146.5133 | 2021-06-01 16:43 | 0.2 | 22.09 | 0.06 | 0.02 | 7.43 | 95.4 | 8.33 | > | 0.5 | 4.18 | [5 empty] | 0.11 | < | 0.002 | < | 0.002 |  | 0.011 |  | 0.003
SLE402 | 117 0010 000520 | Sleeper Log Creek 5.2km from mouth | -19.1475 | 146.5133 | 2021-06-01 16:43 | 1 | 21.69 | 0.05 | 0.02 | 7.39 | 96.4 | 8.48 |  |  | 3.95
SLE402 | 117 0010 000520 | Sleeper Log Creek 5.2km from mouth | -19.1475 | 146.5133 | 2021-07-14 13:50 | 0.2 | 23.56 | 0.22 | 0.1 | 7.78 | 94.9 | 8.05 |  | 1.2 | 12.89 | [5 empty] | 0.18 | < | 0.002 | < | 0.002 |  | 0.012 |  | 0.002
SLE402 | 117 0010 000520 | Sleeper Log Creek 5.2km from mouth | -19.1475 | 146.5133 | 2021-09-08 10:18 | 0.2 | 23.59 | 0.08 | 0.03 | 7.33 | 76.7 | 6.51 |  | 0.8 | 11.07 | [5 empty] | 0.33 |  | 0.003 | < | 0.002 |  | 0.019 |  | 0.003
SLE402 | 117 0010 000520 | Sleeper Log Creek 5.2km from mouth | -19.1475 | 146.5133 | 2021-09-08 10:18 | 1 | 23.44 | 0.07 | 0.03 | 7.24 | 76.4 | 6.5 |  |  | 11.25
SLE402 | 117 0010 000520 | Sleeper Log Creek 5.2km from mouth | -19.1475 | 146.5133 | 2021-10-20 08:53 | 0.2 | 28.63 | 0.09 | 0.04 | 6.69 | 76 | 5.89 |  | 1.2 | 4.33 | [5 empty] | 0.5 |  | 0.003 | < | 0.002 |  | 0.025 |  | 0.003
SLE402 | 117 0010 000520 | Sleeper Log Creek 5.2km from mouth | -19.1475 | 146.5133 | 2021-11-18 14:22 | 0.2 | 31.5 | 0.12 | 0.06 | 7.61 | 89.4 | 6.58 |  | 0.5 | 29.35 | [5 empty] | 0.46 |  | 0.004 |  | 0.007 |  | 0.02 |  | 0.003
SLE402 | 117 0010 000520 | Sleeper Log Creek 5.2km from mouth | -19.1475 | 146.5133 | 2021-12-16 11:22 | 0.2 | 30.75 | 0.14 | 0.06 | 7.51 | 59.3 | 4.43 |  | 0.5 | 37.62 | [5 empty] | 0.49 |  | 0.032 |  | 0.002 |  | 0.016 |  | 0.002
SLE402 | 117 0010 000520 | Sleeper Log Creek 5.2km from mouth | -19.1475 | 146.5133 | 2022-01-20 10:07 | 0.2 | 30.22 | 0.14 | 0.06 | 7.07 | 65 | 4.89 | > | 2 | 88 | [5 empty] | 0.46 |  | 0.036 |  | 0.004 |  | 0.019 |  | 0.003
SLE402 | 117 0010 000520 | Sleeper Log Creek 5.2km from mouth | -19.1475 | 146.5133 | 2022-02-15 11:55 | 0.2 | 28.61 | 0.08 | 0.04 | 7.49 | 75.5 | 5.85 |  |  | 11.4 | [5 empty] | 0.25 |  | 0.005 | < | 0.002 |  | 0.013 |  | 0.003
SLE402 | 117 0010 000520 | Sleeper Log Creek 5.2km from mouth | -19.1475 | 146.5133 | 2022-03-16 11:17 | 0.2 | 29.24 | 0.07 | 0.03 | 7.36 | 71.2 | 5.45 |  | 1 | 5.12 | [5 empty] | 0.24 | < | 0.002 | < | 0.002 |  | 0.012 |  | 0.002
SLE402 | 117 0010 000520 | Sleeper Log Creek 5.2km from mouth | -19.1475 | 146.5133 | 2022-03-16 11:17 | 1 | 29.22 | 0.07 | 0.03 | 7.34 | 71.2 | 5.46 |  |  | 6.01
SLE402 | 117 0010 000520 | Sleeper Log Creek 5.2km from mouth | -19.1475 | 146.5133 | 2022-04-29 08:32 | 0.2 | 25 | 0.05 | 0.02 | 7.51 | 96.8 | 8 |  | 0.5 | [6 empty] | 0.35 |  | 0.005 |  | 0.17 |  | 0.017 |  | 0.002
SLE402 | 117 0010 000520 | Sleeper Log Creek 5.2km from mouth | -19.1475 | 146.5133 | 2022-05-27 10:59 | 0.2 | 23.14 | 0.06 | 0.03 | 7.89 | 97 | 8.3 |  |  | 17.26 | [5 empty] | 0.17 |  | 0.003 |  | 0.002 |  | 0.014 |  | 0.003
SLE402 | 117 0010 000520 | Sleeper Log Creek 5.2km from mouth | -19.1475 | 146.5133 | 2022-06-14 16:21 | 0.2 | 20.41 | 0.06 | 0.03 | 7.54 | 101.1 | 9.12 |  | 1.5 | 11.5 | [5 empty] | 0.15 |  | 0.002 | < | 0.002 |  | 0.016 |  | 0.003
SLE402 | 117 0010 000520 | Sleeper Log Creek 5.2km from mouth | -19.1475 | 146.5133 | 2022-07-27 10:16 | 0.2 | 19.81 | 0.06 | 0.03 | 7.36 | 92.7 | 8.46 |  | 1.2 | 8.5 | [5 empty] | 0.16 | < | 0.002 | < | 0.002 |  | 0.013 |  | 0.004
SLE402 | 117 0010 000520 | Sleeper Log Creek 5.2km from mouth | -19.1475 | 146.5133 | 2022-08-25 11:23 | 0.2 | 20.94 | 0.06 | 0.03 | 8.33 | 94 | 8.39 | > | 0.2 | 2.77 | [5 empty] | 0.19 | < | 0.002 | < | 0.002 |  | 0.02 |  | 0.002
SLE402 | 117 0010 000520 | Sleeper Log Creek 5.2km from mouth | -19.1475 | 146.5133 | 2022-09-12 11:14 | 0.2 | 24.88 | 0.07 | 0.03 | 7.16 | 90.2 | 7.47 |  |  | 2.26 | [5 empty] | 0.26 |  | 0.002 | < | 0.002 |  | 0.019 |  | 0.004
SLE402 | 117 0010 000520 | Sleeper Log Creek 5.2km from mouth | -19.1475 | 146.5133 | 2022-10-20 10:09 | 0.2 | 29.34 | 0.11 | 0.05 | 7.86 | 92 | 7.03 |  |  | 2.32 | [5 empty] | 0.38 |  | 0.002 | < | 0.002 |  | 0.025 |  | 0.002
SLE402 | 117 0010 000520 | Sleeper Log Creek 5.2km from mouth | -19.1475 | 146.5133 | 2022-11-23 10:40 | 0.2 | 28.93 | 0.1 | 0.04 | 7.12 | 64.8 | 4.99 |  |  | 104.93 | [5 empty] | 0.46 |  | 0.005 |  | 0.003 |  | 0.027 |  | 0.006
SLE402 | 117 0010 000520 | Sleeper Log Creek 5.2km from mouth | -19.1475 | 146.5133 | 2022-12-20 10:37 | 0.2 | 28.56 | 0.09 | 0.04 | 7.15 | 50.7 | 3.93 |  |  | 47.81 | [5 empty] | 0.46 |  | 0.005 |  | 0.002 |  | 0.021 |  | 0.002
SLE402 | 117 0010 000520 | Sleeper Log Creek 5.2km from mouth | -19.1475 | 146.5133 | 2023-01-23 14:09 | 0.2 | 31.1 | 0.05 | 0.02 | 7.38 | 101.7 | 7.54 |  |  | 24.99 | [5 empty] | 0.26 | < | 0.002 |  | 0.028 |  | 0.017 |  | 0.003
SLE402 | 117 0010 000520 | Sleeper Log Creek 5.2km from mouth | -19.1475 | 146.5133 | 2023-01-23 14:09 | 1 | 29.57 | 0.05 | 0.02 | 7.32 | 103.5 | 7.88 |  |  | 25.5
SLE402 | 117 0010 000520 | Sleeper Log Creek 5.2km from mouth | -19.1475 | 146.5133 | 2023-02-27 14:12 | 0.2 | 28.52 | 0.05 | 0.02 | 7.17 | 94.7 | 7.34 |  |  | 12.39 | [5 empty] | 0.17 |  | 0.002 | < | 0.002 |  | 0.011 |  | 0.002
SLE402 | 117 0010 000520 | Sleeper Log Creek 5.2km from mouth | -19.1475 | 146.5133 | 2023-02-27 14:12 | 1 | 28.29 | 0.05 | 0.02 | 6.98 | 95.4 | 7.43 |  |  | 13.13
SLE402 | 117 0010 000520 | Sleeper Log Creek 5.2km from mouth | -19.1475 | 146.5133 | 2023-03-24 12:41 | 0.2 | 27.7 | 0.06 | 0.03 | 7.42 | 93.7 | 7.37 |  |  | 9.25 | [5 empty] | 0.2 | < | 0.002 | < | 0.002 |  | 0.015 |  | 0.002
SLE402 | 117 0010 000520 | Sleeper Log Creek 5.2km from mouth | -19.1475 | 146.5133 | 2023-04-19 10:27 | 0.2 | 26.03 | 0.06 | 0.03 | 6.98 | 91 | 7.38 |  |  | 18.61 | [5 empty] | 0.12 |  | 0.008 | < | 0.002 |  | 0.013 | < | 0.002
SLE402 | 117 0010 000520 | Sleeper Log Creek 5.2km from mouth | -19.1475 | 146.5133 | 2023-05-17 09:28 | 0.2 | 24.26 | 0.06 | 0.03 | 7.45 | 90.4 | 7.57 |  |  | 3.56 | [5 empty] | 0.16 |  | 0.003 | < | 0.002 |  | 0.013 |  | 0.003
SLE402 | 117 0010 000520 | Sleeper Log Creek 5.2km from mouth | -19.1475 | 146.5133 | 2023-06-22 10:33 | 0.2 | 22.65 | 0.08 | 0.04 | 7.45 | 88.5 | 7.64 |  |  | 1.16 | [5 empty] | 0.2 | < | 0.002 | < | 0.002 |  | 0.014 |  | 0.002
SLE402 | 117 0010 000520 | Sleeper Log Creek 5.2km from mouth | -19.1475 | 146.5133 | 2023-07-20 11:06 | 0.2 | 21.71 | 0.08 | 0.03 | 6.92 | 85.4 | 7.51 |  |  | 11.97 | [5 empty] | 0.23 | < | 0.002 | < | 0.002 |  | 0.02 |  | 0.002
SLE402 | 117 0010 000520 | Sleeper Log Creek 5.2km from mouth | -19.1475 | 146.5133 | 2023-08-23 12:35 | 0.2 | 21.81 | 0.08 | 0.04 | 7.49 | 92.8 | 8.14 |  |  | 4.42 | [5 empty] | 0.26 |  | 0.003 | < | 0.002 |  | 0.021 |  | 0.004
SLE402 | 117 0010 000520 | Sleeper Log Creek 5.2km from mouth | -19.1475 | 146.5133 | 2023-09-21 12:47 | 0.2 | 25.6 | 0.1 | 0.05 | 7.77 | 108 | 8.83 |  |  | 7.47 | [5 empty] | 0.44 |  | 0.006 | < | 0.002 |  | 0.026 |  | 0.006
SLE402 | 117 0010 000520 | Sleeper Log Creek 5.2km from mouth | -19.1475 | 146.5133 | 2023-10-30 12:04 | 0.2 | 29.11 | 0.11 | 0.05 | 7.29 | 89.1 | 6.84 |  |  | 17.49 | [5 empty] | 0.46 |  | 0.004 | < | 0.002 |  | 0.022 |  | 0.008
SLE402 | 117 0010 000520 | Sleeper Log Creek 5.2km from mouth | -19.1475 | 146.5133 | 2023-12-12 11:44 | 0.2 | 29.51 | 0.14 | 0.07 | 8.11 | 95.1 | 7.25 |  |  | 7.63 | [5 empty] | 0.81 |  | 0.002 | < | 0.002 |  | 0.035 |  | 0.008
SLE402 | 117 0010 000520 | Sleeper Log Creek 5.2km from mouth | -19.1475 | 146.5133 | 2024-01-22 11:06 | 0.2 | 30.22 | 0.06 | 0.03 | 7.14 | 96.7 | 7.28 |  |  | 12.97 | [5 empty] | 0.35 |  | 0.004 |  | 0.17 |  | 0.012 |  | 0.003
SLE402 | 117 0010 000520 | Sleeper Log Creek 5.2km from mouth | -19.1475 | 146.5133 | 2024-02-28 11:15 | 0.2 | 27.26 | 0.04 | 0.02 | 7.01 | 98.9 | 7.85 |  |  | 14.56 | [5 empty] | 0.36 |  | 0.004 |  | 0.03 |  | 0.016 |  | 0.005
SLE402 | 117 0010 000520 | Sleeper Log Creek 5.2km from mouth | -19.1475 | 146.5133 | 2024-03-13 12:20 | 0.2 | 29.48 | 0.05 | 0.02 | 7.22 | 95.2 | 7.26 |  |  | 5.41 | [5 empty] | 0.18 |  | 0.003 | < | 0.002 |  | 0.012 |  | 0.002
SLE402 | 117 0010 000520 | Sleeper Log Creek 5.2km from mouth | -19.1475 | 146.5133 | 2024-04-24 11:34 | 0.2 | 26.82 | 0.06 | 0.03 | 7.08 | 92.7 | 7.41 |  |  | 4.74 | [5 empty] | 0.15 |  | 0.004 | < | 0.002 |  | 0.011 |  | 0.003
SLE402 | 117 0010 000520 | Sleeper Log Creek 5.2km from mouth | -19.1475 | 146.5133 | 2024-05-23 11:14 | 0.2 | 24.18 | 0.06 | 0.03 | 7.24 | 90.3 | 7.58 |  |  | 2.76 | [5 empty] | 0.15 |  | 0.003 | < | 0.002 |  | 0.012 |  | 0.003
SLE402 | 117 0010 000520 | Sleeper Log Creek 5.2km from mouth | -19.1475 | 146.5133 | 2024-06-26 11:35 | 0.2 | 21.17 | 0.06 | 0.03 | 7 | 91.1 | 8.09 |  |  | 2.87 | [5 empty] | 0.25 | < | 0.002 | < | 0.002 |  | 0.021 |  | 0.003
SLE402 | 117 0010 000520 | Sleeper Log Creek 5.2km from mouth | -19.1475 | 146.5133 | 2024-07-23 11:35 | 0.2 | 21.48 | 0.08 | 0.04 | 7.51 | 96.8 | 8.55 |  |  | 1.88 | [5 empty] | 0.24 |  | 0.003 | < | 0.002 |  | 0.013 |  | 0.004
SLE402 | 117 0010 000520 | Sleeper Log Creek 5.2km from mouth | -19.1475 | 146.5133 | 2024-08-27 12:12 | 0.2 | 24.33 | 0.1 | 0.04 | 7.81 | 86.8 | 7.26 |  |  | 12.79 | [5 empty] | 0.3 |  | 0.003 | < | 0.002 |  | 0.02 |  | 0.003
SLE402 | 117 0010 000520 | Sleeper Log Creek 5.2km from mouth | -19.1475 | 146.5133 | 2024-09-24 11:00 | 0.2 | 25.12 | 0.08 | 0.04 | 7.71 | 88.3 | 7.28 |  |  | 17.55 | [5 empty] | 0.37 | < | 0.002 | < | 0.002 |  | 0.02 |  | 0.004
SLE402 | 117 0010 000520 | Sleeper Log Creek 5.2km from mouth | -19.1475 | 146.5133 | 2024-10-22 14:59 | 0.2 | 29.56 | 0.09 | 0.04 | 7.6 | 97.6 | 7.43 |  |  | 7.94 | [5 empty] | 0.52 |  | 0.003 | < | 0.002 |  | 0.021 |  | 0.002
SLE402 | 117 0010 000520 | Sleeper Log Creek 5.2km from mouth | -19.1475 | 146.5133 | 2024-11-12 12:42 | 0.2 | 31.21 | 0.96 | 0.46 | 7.94 | 99.7 | 7.36 |  |  | 4.29 | [5 empty] | 0.59 |  | 0.004 | < | 0.002 |  | 0.022 |  | 0.005
SLE402 | 117 0010 000520 | Sleeper Log Creek 5.2km from mouth | -19.1475 | 146.5133 | 2024-12-17 11:43 | 0.2 | 32.03 | 0.08 | 0.03 | 6.82 | 80.7 | 5.89 |  |  | 11.57 | [5 empty] | 0.55 |  | 0.002 | < | 0.002 |  | 0.019 | < | 0.002
SLE402 | 117 0010 000520 | Sleeper Log Creek 5.2km from mouth | -19.1475 | 146.5133 | 2025-01-21 11:52 | 0.2 | 30.78 | 0.42 | 0.2 | 7.5 | 88.1 | 6.56 |  |  | 5.92 | [5 empty] | 0.25 |  | 0.004 | < | 0.002 |  | 0.01 |  | 0.002
SLE402 | 117 0010 000520 | Sleeper Log Creek 5.2km from mouth | -19.1475 | 146.5133 | 2025-02-26 11:53 | 0.2 | 29.48 | 0.06 | 0.02 | 7.82 | 99.7 | 7.6 |  |  | 7.61 | [5 empty] | 0.18 |  | 0.004 |  | 0.003 |  | 0.01 | < | 0.002
SLE402 | 117 0010 000520 | Sleeper Log Creek 5.2km from mouth | -19.1475 | 146.5133 | 2025-03-25 12:29 | 0.2 | 25.64 | 0.03 | 0.01 | 7.14 | 99.4 | 8.12 |  |  | 25.5 | [5 empty] | 0.24 |  | 0.006 |  | 0.042 |  | 0.015 |  | 0.003
SLE402 | 117 0010 000520 | Sleeper Log Creek 5.2km from mouth | -19.1475 | 146.5133 | 2025-03-25 12:29 | 1 | 25.65 | 0.03 | 0.01 | 7.14 | 99.5 | 8.12 |  |  | 25.5
SLE402 | 117 0010 000520 | Sleeper Log Creek 5.2km from mouth | -19.1475 | 146.5133 | 2025-04-15 13:56 | 0.2 | 28.06 | 0.13 | 0.06 | 7.92 | 100.5 | 7.85 |  |  | 11.34 | [5 empty] | 0.12 |  | 0.002 | < | 0.002 |  | 0.01 | < | 0.002
SLE402 | 117 0010 000520 | Sleeper Log Creek 5.2km from mouth | -19.1475 | 146.5133 | 2025-05-27 12:22 | 0.2 | 24.95 | 0.04 | 0.02 | 7.59 | 98.7 | 8.16 |  |  | 8.51 | [5 empty] | 0.14 |  | 0.008 | < | 0.002 |  | 0.012 |  | 0.002
SLE402 | 117 0010 000520 | Sleeper Log Creek 5.2km from mouth | -19.1475 | 146.5133 | 2025-06-17 13:58 | 0.2 | 19.95 | 0.05 | 0.02 | 7.65 | 99.3 | 9.04 |  |  | 5.02 | [5 empty] | 0.16 |  | 0.003 | < | 0.002 |  | 0.014 | < | 0.002
SLE403 | 117 0010 000000 | Sleeper Log Creek 0.0km at mouth | -19.1157 | 146.5343 | 2020-12-09 11:04 | 0.2 | 30.92 | 52.84 | 34.65 | 8.16 | 94 | 5.79 |  | 0.7 | 8.1 |  | 1.2024 |  | 1.0421 |  | 0.25 | < | 0.002 | < | 0.002 |  | 0.022 | < | 0.002
SLE403 | 117 0010 000000 | Sleeper Log Creek 0.0km at mouth | -19.1157 | 146.5343 | 2020-12-09 11:04 | 2 | 30.53 | 52.98 | 34.77 | 8.15 | 87.3 | 5.41 |  |  | 9.9
SLE403 | 117 0010 000000 | Sleeper Log Creek 0.0km at mouth | -19.1157 | 146.5343 | 2020-12-09 11:04 | 2.5 | 30.27 | 53.04 | 34.83 | 8.11 | 78.3 | 4.86 |  |  | 11
SLE403 | 117 0010 000000 | Sleeper Log Creek 0.0km at mouth | -19.1157 | 146.5343 | 2021-02-10 10:15 | 0.2 | 30.32 | 46.97 | 30.38 | 8.11 | 84.7 | 5.39 |  | 1.1 | 4.97 |  | 3.6072 | < | 0.1 |  | 0.14 | < | 0.002 | < | 0.002 |  | 0.008 | < | 0.002
SLE403 | 117 0010 000000 | Sleeper Log Creek 0.0km at mouth | -19.1157 | 146.5343 | 2021-02-10 10:15 | 2 | 30.29 | 46.99 | 30.4 | 8.11 | 84.2 | 5.36 |  |  | 6.95
SLE403 | 117 0010 000000 | Sleeper Log Creek 0.0km at mouth | -19.1157 | 146.5343 | 2021-02-10 10:15 | 3 | 30.3 | 46.99 | 30.39 | 8.11 | 84.1 | 5.36 |  |  | 10.5
SLE403 | 117 0010 000000 | Sleeper Log Creek 0.0km at mouth | -19.1157 | 146.5343 | 2021-03-17 13:41 | 0.2 | 32.32 | 35.97 | 22.5 | 8.08 | 90.5 | 5.85 |  | 1.3 | 4.9 |  | 2.672 | < | 0.1 |  | 0.13 |  | 0.003 |  | 0.004 |  | 0.01 |  | 0.003
SLE403 | 117 0010 000000 | Sleeper Log Creek 0.0km at mouth | -19.1157 | 146.5343 | 2021-03-17 13:41 | 1.5 | 30.62 | 47.97 | 31.11 | 8.21 | 98.8 | 6.28 |  |  | 7.1
SLE403 | 117 0010 000000 | Sleeper Log Creek 0.0km at mouth | -19.1157 | 146.5343 | 2021-04-15 12:12 | 0.2 | 29.21 | 38.08 | 24.07 | 8.03 | 88.6 | 5.95 |  | 0.9 | 3.48 |  | 3.2064 |  | 1.0955 |  | 0.17 |  | 0.014 |  | 0.002 |  | 0.005 | < | 0.002
SLE403 | 117 0010 000000 | Sleeper Log Creek 0.0km at mouth | -19.1157 | 146.5343 | 2021-04-15 12:12 | 2 | 26.93 | 50.04 | 32.72 | 8.14 | 87.4 | 5.8 |  |  | 5.32
SLE403 | 117 0010 000000 | Sleeper Log Creek 0.0km at mouth | -19.1157 | 146.5343 | 2021-05-11 10:24 | 0.2 | 26.35 | 44.76 | 28.9 | 8.11 | 92.1 | 6.31 |  | 1 | 3.83 |  | 3.6072 | < | 0.1 |  | 0.13 | < | 0.002 | < | 0.002 |  | 0.007 | < | 0.002
SLE403 | 117 0010 000000 | Sleeper Log Creek 0.0km at mouth | -19.1157 | 146.5343 | 2021-05-11 10:24 | 1.5 | 25.39 | 50.93 | 33.41 | 8.19 | 96.6 | 6.56 |  |  | 4
SLE403 | 117 0010 000000 | Sleeper Log Creek 0.0km at mouth | -19.1157 | 146.5343 | 2021-05-31 13:35 | 0.2 | 24.44 | 52.52 | 34.61 | 8.07 | 104.4 | 7.15 |  | 0.7 | 16.34 |  | 5.2104 | < | 0.1 |  | 0.15 | < | 0.002 | < | 0.002 |  | 0.024 | < | 0.002
SLE403 | 117 0010 000000 | Sleeper Log Creek 0.0km at mouth | -19.1157 | 146.5343 | 2021-05-31 13:35 | 2 | 23.21 | 52.58 | 34.67 | 8.09 | 99.5 | 6.96 |  |  | 21.59
SLE403 | 117 0010 000000 | Sleeper Log Creek 0.0km at mouth | -19.1157 | 146.5343 | 2021-07-14 12:29 | 0.2 | 23.53 | 53.84 | 35.61 | 8.17 | 100.3 | 6.94 |  | 0.5 | 10.6 |  | 3.7408 | < | 0.1 |  | 0.16 | < | 0.002 | < | 0.002 |  | 0.011 | < | 0.002
SLE403 | 117 0010 000000 | Sleeper Log Creek 0.0km at mouth | -19.1157 | 146.5343 | 2021-07-14 12:29 | 1 | 22.42 | 53.85 | 35.63 | 8.15 | 95.7 | 6.76 |  |  | 16.69
SLE403 | 117 0010 000000 | Sleeper Log Creek 0.0km at mouth | -19.1157 | 146.5343 | 2021-09-08 10:58 | 0.2 | 21.9 | 53.47 | 35.36 | 8.04 | 95.9 | 6.84 |  | 0.4 | 26.53 |  | 3.6263 |  | 1.5841 |  | 0.23 |  | 0.003 | < | 0.002 |  | 0.026 | < | 0.002
SLE403 | 117 0010 000000 | Sleeper Log Creek 0.0km at mouth | -19.1157 | 146.5343 | 2021-09-08 10:58 | 2 | 21.84 | 53.46 | 35.34 | 8.05 | 95.5 | 6.82 |  |  | 32.58
SLE403 | 117 0010 000000 | Sleeper Log Creek 0.0km at mouth | -19.1157 | 146.5343 | 2021-10-20 11:04 | 0.2 | 29.01 | 55.56 | 36.74 | 8.11 | 93.6 | 5.87 |  | 0.8 | 8.92 |  | 2.1376 |  | 1.7902 |  | 0.14 |  | 0.004 | < | 0.002 |  | 0.013 | < | 0.002
SLE403 | 117 0010 000000 | Sleeper Log Creek 0.0km at mouth | -19.1157 | 146.5343 | 2021-10-20 11:04 | 1.5 | 29.04 | 55.57 | 36.75 | 8.11 | 93.4 | 5.86 |  |  | 10.87
SLE403 | 117 0010 000000 | Sleeper Log Creek 0.0km at mouth | -19.1157 | 146.5343 | 2021-11-17 12:46 | 0.2 | 30.82 | 51.81 | 33.9 | 8.12 | 105.5 | 6.54 |  | 0.5 | 11.33 |  | 2.4048 | < | 0.1 |  | 0.2 | < | 0.002 | < | 0.002 |  | 0.015 | < | 0.002
SLE403 | 117 0010 000000 | Sleeper Log Creek 0.0km at mouth | -19.1157 | 146.5343 | 2021-11-17 12:46 | 1 | 30.16 | 52.02 | 34.08 | 8.13 | 102.5 | 6.41 |  |  | 15.28
SLE403 | 117 0010 000000 | Sleeper Log Creek 0.0km at mouth | -19.1157 | 146.5343 | 2021-12-16 10:08 | 0.2 | 29.95 | 54.3 | 35.77 | 8.27 | 93.8 | 5.83 |  | 0.9 | 7.2 |  | 5.0768 | < | 0.1 |  | 0.25 | < | 0.002 | < | 0.002 |  | 0.016 | < | 0.002
SLE403 | 117 0010 000000 | Sleeper Log Creek 0.0km at mouth | -19.1157 | 146.5343 | 2021-12-16 10:08 | 1.5 | 29.92 | 54.3 | 35.77 | 8.27 | 93.5 | 5.82 |  |  | 8.42
SLE403 | 117 0010 000000 | Sleeper Log Creek 0.0km at mouth | -19.1157 | 146.5343 | 2022-02-15 10:26 | 0.2 | 28.14 | 52 | 34.13 | 8.06 | 84.2 | 5.44 |  | 0.4 | 38.9 |  | 3.9698 |  | 0.58351 |  | 0.2 |  | 0.003 | < | 0.002 |  | 0.024 | < | 0.002
SLE403 | 117 0010 000000 | Sleeper Log Creek 0.0km at mouth | -19.1157 | 146.5343 | 2022-02-15 10:26 | 2.5 | 28.15 | 51.99 | 34.12 | 8.06 | 84.2 | 5.44 |  |  | 39
SLE403 | 117 0010 000000 | Sleeper Log Creek 0.0km at mouth | -19.1157 | 146.5343 | 2022-03-17 11:27 | 0.2 | 28.3 | 52.7 | 34.7 | 8.22 | 95.7 | 6.15 |  | 0.6 | 12 |  | 2.7745 |  | 1.7202 |  | 0.16 | < | 0.002 | < | 0.002 |  | 0.013 | < | 0.002
SLE403 | 117 0010 000000 | Sleeper Log Creek 0.0km at mouth | -19.1157 | 146.5343 | 2022-03-17 11:27 | 2 | 28.29 | 52.76 | 34.68 | 8.22 | 96.8 | 6.22 |  |  | 16.54
SLE403 | 117 0010 000000 | Sleeper Log Creek 0.0km at mouth | -19.1157 | 146.5343 | 2022-06-15 09:51 | 0.2 | 20.11 | 49.73 | 32.61 | 8.25 | 97.9 | 7.33 |  | 1.9 | 4.5 |  | 1.6188 | < | 0.1 |  | 0.12 | < | 0.002 | < | 0.002 |  | 0.009 | < | 0.002
SLE403 | 117 0010 000000 | Sleeper Log Creek 0.0km at mouth | -19.1157 | 146.5343 | 2022-06-15 09:51 | 2 | 20.06 | 49.81 | 32.66 | 8.26 | 97.5 | 7.3 |  |  | 5.54
SLE403 | 117 0010 000000 | Sleeper Log Creek 0.0km at mouth | -19.1157 | 146.5343 | 2022-07-28 09:18 | 0.2 | 21.24 | 52.12 | 34.36 | 8.12 | 95.1 | 6.91 |  | 0.7 | 9.9 |  | 5.454 | < | 0.1 |  | 0.13 | < | 0.002 | < | 0.002 |  | 0.014 | < | 0.002
SLE403 | 117 0010 000000 | Sleeper Log Creek 0.0km at mouth | -19.1157 | 146.5343 | 2022-07-28 09:18 | 2 | 20.51 | 52.28 | 34.49 | 8.13 | 91.2 | 6.7 |  |  | 10
SLE403 | 117 0010 000000 | Sleeper Log Creek 0.0km at mouth | -19.1157 | 146.5343 | 2022-08-25 09:32 | 0.2 | 19.9 | 53.58 | 35.45 | 8.18 | 91.8 | 6.79 |  | 1.1 | 8.82 |  | 1.9505 | < | 0.1 |  | 0.11 | < | 0.002 |  | 0.002 |  | 0.012 | < | 0.002
SLE403 | 117 0010 000000 | Sleeper Log Creek 0.0km at mouth | -19.1157 | 146.5343 | 2022-08-25 09:32 | 1.5 | 18.89 | 53.77 | 35.6 | 8.18 | 89.1 | 6.7 |  |  | 11
SLE403 | 117 0010 000000 | Sleeper Log Creek 0.0km at mouth | -19.1157 | 146.5343 | 2022-09-13 12:29 | 0.2 | 26.02 | 54.39 | 35.96 | 8.11 | 97 | 6.42 |  | 0.7 | 7.15 |  | 2.77 |  | 0.43396 |  | 0.13 |  | 0.004 | < | 0.002 |  | 0.015 |  | 0.004
SLE403 | 117 0010 000000 | Sleeper Log Creek 0.0km at mouth | -19.1157 | 146.5343 | 2022-09-13 12:29 | 2 | 25.72 | 54.38 | 35.96 | 8.11 | 96.5 | 6.42 |  |  | 8.78
SLE403 | 117 0010 000000 | Sleeper Log Creek 0.0km at mouth | -19.1157 | 146.5343 | 2022-09-13 12:29 | 2.5 | 25.72 | 54.37 | 35.96 | 8.11 | 96.4 | 6.42 |  |  | 8
SLE403 | 117 0010 000000 | Sleeper Log Creek 0.0km at mouth | -19.1157 | 146.5343 | 2022-10-20 08:27 | 0.2 | 28.82 | 53.52 | 35.23 | 8.13 | 86.9 | 5.52 |  | 0.8 | 6.51 |  | 2.2411 |  | 1.99 |  | 0.16 |  | 0.005 |  | 0.006 |  | 0.015 | < | 0.002
SLE403 | 117 0010 000000 | Sleeper Log Creek 0.0km at mouth | -19.1157 | 146.5343 | 2022-10-20 08:27 | 1.5 | 28.9 | 53.92 | 35.52 | 8.13 | 85.3 | 5.4 |  |  | 11
SLE403 | 117 0010 000000 | Sleeper Log Creek 0.0km at mouth | -19.1157 | 146.5343 | 2022-11-24 10:12 | 0.2 | 30.32 | 53.43 | 35.11 | 8.58 | 82.6 | 5.12 |  | 1.55 | 3.12 |  | 2.5204 |  | 1.5627 |  | 0.14 |  | 0.004 |  | 0.006 |  | 0.01 | < | 0.002
SLE403 | 117 0010 000000 | Sleeper Log Creek 0.0km at mouth | -19.1157 | 146.5343 | 2022-11-24 10:12 | 2 | 30.32 | 53.44 | 35.12 | 8.56 | 82.9 | 5.14 |  |  | 3.46
SLE403 | 117 0010 000000 | Sleeper Log Creek 0.0km at mouth | -19.1157 | 146.5343 | 2022-11-24 10:12 | 3 | 30.32 | 53.44 | 35.12 | 8.56 | 82.9 | 5.14 |  |  | 3.77
SLE403 | 117 0010 000000 | Sleeper Log Creek 0.0km at mouth | -19.1157 | 146.5343 | 2022-12-20 08:55 | 0.2 | 26.79 | 51.73 | 33.97 | 8.06 | 92.7 | 6.13 |  | 0.5 | 16 |  | 4.6269 |  | 2.8559 |  | 0.2 |  | 0.017 |  | 0.008 |  | 0.023 |  | 0.002
SLE403 | 117 0010 000000 | Sleeper Log Creek 0.0km at mouth | -19.1157 | 146.5343 | 2022-12-20 08:55 | 2 | 26.76 | 51.76 | 33.99 | 8.06 | 91.9 | 6.08 |  |  | 18.62
SLE403 | 117 0010 000000 | Sleeper Log Creek 0.0km at mouth | -19.1157 | 146.5343 | 2022-12-20 08:55 | 2.5 | 26.77 | 51.76 | 33.98 | 8.06 | 91.9 | 6.07 |  |  | 20.08
SLE403 | 117 0010 000200 | Sleeper Log Creek 2.0km from mouth | -19.1246 | 146.5251 | 2020-10-15 16:31 | 0.2 | 28.02 | 59.08 | 39.42 | 7.9 | 101.6 | 6.39 |  | 0.6 | 8.48 |  | 5.01 | < | 0.1 |  | 0.31 |  | 0.003 | < | 0.002 |  | 0.019 | < | 0.002
SLE403 | 117 0010 000200 | Sleeper Log Creek 2.0km from mouth | -19.1246 | 146.5251 | 2020-11-13 09:37 | 0.2 | 27.6 | 56.82 | 37.73 | 8.1 | 90.2 | 5.76 |  | 0.8 | 4.78 |  | 3.2064 | < | 0.1 |  | 0.19 | < | 0.002 | < | 0.002 |  | 0.015 | < | 0.002
SLE403 | 117 0010 000200 | Sleeper Log Creek 2.0km from mouth | -19.1246 | 146.5251 | 2020-12-09 11:36 | 0.2 | 31.8 | 52.76 | 34.56 | 8.05 | 88.3 | 5.36 |  | 0.65 | 6.1 |  | 1.7368 |  | 1.3494 |  | 0.28 | < | 0.002 | < | 0.002 |  | 0.02 | < | 0.002
SLE403 | 117 0010 000200 | Sleeper Log Creek 2.0km from mouth | -19.1246 | 146.5251 | 2020-12-09 11:36 | 1.5 | 31.21 | 53.95 | 35.46 | 8.03 | 74.3 | 4.54 |  |  | 9
SLE403 | 117 0010 000200 | Sleeper Log Creek 2.0km from mouth | -19.1246 | 146.5251 | 2021-02-10 10:29 | 0.2 | 31.29 | 36.91 | 23.19 | 7.97 | 82.5 | 5.38 |  | 0.9 | 3.28 |  | 2.004 | < | 0.1 |  | 0.17 | < | 0.002 |  | 0.004 |  | 0.009 | < | 0.002
SLE403 | 117 0010 000200 | Sleeper Log Creek 2.0km from mouth | -19.1246 | 146.5251 | 2021-02-10 10:29 | 2 | 30.28 | 46.53 | 30.06 | 8.1 | 83.7 | 5.34 |  |  | 3.89
SLE403 | 117 0010 000200 | Sleeper Log Creek 2.0km from mouth | -19.1246 | 146.5251 | 2021-02-10 10:29 | 3 | 30.28 | 46.68 | 30.17 | 8.1 | 83.1 | 5.3 |  |  | 3.84
SLE403 | 117 0010 000200 | Sleeper Log Creek 2.0km from mouth | -19.1246 | 146.5251 | 2021-03-17 13:51 | 0.2 | 32.24 | 8.8 | 4.86 | 7.86 | 94.2 | 6.68 |  | 1.1 | 4.03 |  | 2.2712 |  | 1.2826 |  | 0.13 | < | 0.002 | < | 0.002 |  | 0.011 | < | 0.002
SLE403 | 117 0010 000200 | Sleeper Log Creek 2.0km from mouth | -19.1246 | 146.5251 | 2021-03-17 13:51 | 2 | 31.81 | 45.29 | 29.12 | 8.09 | 93.2 | 5.83 |  |  | 6.3
SLE403 | 117 0010 000200 | Sleeper Log Creek 2.0km from mouth | -19.1246 | 146.5251 | 2021-04-15 12:26 | 0.2 | 29.8 | 37.8 | 23.86 | 7.98 | 74.8 | 4.98 |  | 0.9 | 2.29 |  | 2.9392 |  | 2.485 |  | 0.28 |  | 0.1 |  | 0.004 |  | 0.005 | < | 0.002
SLE403 | 117 0010 000200 | Sleeper Log Creek 2.0km from mouth | -19.1246 | 146.5251 | 2021-04-15 12:26 | 1.5 | 29.57 | 48.94 | 31.83 | 8.1 | 85.1 | 5.44 |  |  | 3.78
SLE403 | 117 0010 000200 | Sleeper Log Creek 2.0km from mouth | -19.1246 | 146.5251 | 2021-05-11 11:34 | 0.2 | 27.17 | 22.45 | 13.49 | 8.01 | 92.3 | 6.8 | > | 1.1 | 3.9 |  | 4.2752 | < | 0.1 |  | 0.12 |  | 0.002 | < | 0.002 |  | 0.009 |  | 0.003
SLE403 | 117 0010 000200 | Sleeper Log Creek 2.0km from mouth | -19.1246 | 146.5251 | 2021-05-11 11:34 | 1 | 27.36 | 44.07 | 28.37 | 8.14 | 90.8 | 6.13 |  |  | 8.4
SLE403 | 117 0010 000200 | Sleeper Log Creek 2.0km from mouth | -19.1246 | 146.5251 | 2021-05-31 13:45 | 0.2 | 23.79 | 47.02 | 30.58 | 8.02 | 94.4 | 6.69 |  | 0.95 | 6.81 |  | 3.4736 | < | 0.1 |  | 0.15 | < | 0.002 | < | 0.002 |  | 0.011 | < | 0.002
SLE403 | 117 0010 000200 | Sleeper Log Creek 2.0km from mouth | -19.1246 | 146.5251 | 2021-05-31 13:45 | 1.5 | 23.12 | 49.98 | 32.76 | 8.08 | 90.9 | 6.44 |  |  | 11.78
SLE403 | 117 0010 000200 | Sleeper Log Creek 2.0km from mouth | -19.1246 | 146.5251 | 2021-07-14 12:44 | 0.2 | 24.27 | 52.84 | 34.85 | 7.96 | 91.7 | 6.3 |  | 0.8 | 5.75 |  | 3.2955 | < | 0.1 |  | 0.17 | < | 0.002 | < | 0.002 |  | 0.007 | < | 0.002
SLE403 | 117 0010 000200 | Sleeper Log Creek 2.0km from mouth | -19.1246 | 146.5251 | 2021-07-14 12:44 | 1.5 | 23.39 | 53.2 | 35.13 | 7.98 | 87.8 | 6.11 |  |  | 16.46
SLE403 | 117 0010 000200 | Sleeper Log Creek 2.0km from mouth | -19.1246 | 146.5251 | 2021-09-08 11:14 | 0.2 | 24.2 | 54.25 | 35.9 | 7.9 | 91.3 | 6.23 |  | 0.6 | 6.27 |  | 2.5384 |  | 1.3894 |  | 0.24 |  | 0.002 | < | 0.002 |  | 0.015 | < | 0.002
SLE403 | 117 0010 000200 | Sleeper Log Creek 2.0km from mouth | -19.1246 | 146.5251 | 2021-09-08 11:14 | 2 | 21.6 | 54.1 | 35.8 | 7.9 | 92.4 | 6.6 |  |  | 10
SLE403 | 117 0010 000200 | Sleeper Log Creek 2.0km from mouth | -19.1246 | 146.5251 | 2021-10-20 11:27 | 0.2 | 30.92 | 57.62 | 38.21 | 7.87 | 89.8 | 5.42 |  | 1 | 7.27 |  | 4.9432 | < | 0.1 |  | 0.2 | < | 0.002 | < | 0.002 |  | 0.015 | < | 0.002
SLE403 | 117 0010 000200 | Sleeper Log Creek 2.0km from mouth | -19.1246 | 146.5251 | 2021-10-20 11:27 | 1.5 | 30.55 | 57.83 | 38.39 | 7.83 | 83.1 | 5.04 |  |  | 15.89
SLE403 | 117 0010 000200 | Sleeper Log Creek 2.0km from mouth | -19.1246 | 146.5251 | 2021-11-17 12:56 | 0.2 | 32.31 | 50.57 | 32.93 | 8 | 104.9 | 6.38 |  | 0.5 | 10.71 |  | 3.7408 | < | 0.1 |  | 0.22 | < | 0.002 | < | 0.002 |  | 0.016 | < | 0.002
SLE403 | 117 0010 000200 | Sleeper Log Creek 2.0km from mouth | -19.1246 | 146.5251 | 2021-11-17 12:56 | 0.5 | 32.37 | 50.56 | 32.92 | 8.02 | 102.9 | 6.25 |  |  | 14.75
SLE403 | 117 0010 000200 | Sleeper Log Creek 2.0km from mouth | -19.1246 | 146.5251 | 2021-12-16 10:20 | 0.2 | 31.64 | 54.82 | 36.1 | 8.07 | 95.1 | 5.74 |  | 0.9 | 7.46 |  | 2.2712 | < | 0.1 |  | 0.12 | < | 0.002 | < | 0.002 |  | 0.004 | < | 0.002
SLE403 | 117 0010 000200 | Sleeper Log Creek 2.0km from mouth | -19.1246 | 146.5251 | 2021-12-16 10:20 | 1.5 | 30.33 | 54.58 | 35.97 | 8.11 | 91.7 | 5.66 |  |  | 11.23
SLE403 | 117 0010 000200 | Sleeper Log Creek 2.0km from mouth | -19.1246 | 146.5251 | 2022-02-15 10:45 | 0.2 | 28.65 | 48.17 | 31.3 | 7.96 | 86 | 5.59 |  | 0.77 | 6.1 |  | 2.2587 |  | 2.0711 |  | 0.14 | < | 0.002 | < | 0.002 |  | 0.01 | < | 0.002
SLE403 | 117 0010 000200 | Sleeper Log Creek 2.0km from mouth | -19.1246 | 146.5251 | 2022-03-17 11:41 | 0.2 | 29.67 | 49.41 | 32.18 | 8.13 | 100.1 | 6.38 |  | 1.1 | 3.16 |  | 5.1914 | < | 0.1 |  | 0.19 | < | 0.002 | < | 0.002 |  | 0.009 | < | 0.002
SLE403 | 117 0010 000200 | Sleeper Log Creek 2.0km from mouth | -19.1246 | 146.5251 | 2022-03-17 11:41 | 2 | 28.65 | 51.68 | 33.87 | 8.17 | 97.6 | 6.26 |  |  | 6.44
SLE403 | 117 0010 000200 | Sleeper Log Creek 2.0km from mouth | -19.1246 | 146.5251 | 2022-03-17 11:41 | 2.5 | 28.48 | 51.92 | 34.06 | 8.18 | 96.1 | 6.17 |  |  | 6
SLE403 | 117 0010 000200 | Sleeper Log Creek 2.0km from mouth | -19.1246 | 146.5251 | 2022-06-15 10:06 | 0.2 | 20.59 | 40.46 | 25.92 | 8.1 | 90.5 | 6.99 |  | 1 | 3.94 |  | 1.6188 | < | 0.1 |  | 0.14 | < | 0.002 | < | 0.002 |  | 0.011 | < | 0.002
SLE403 | 117 0010 000200 | Sleeper Log Creek 2.0km from mouth | -19.1246 | 146.5251 | 2022-06-15 10:06 | 2 | 19.79 | 48.48 | 31.69 | 8.17 | 91.6 | 6.94 |  |  | 8.44
SLE403 | 117 0010 000200 | Sleeper Log Creek 2.0km from mouth | -19.1246 | 146.5251 | 2022-07-28 09:40 | 0.2 | 22.93 | 48.33 | 31.55 | 7.91 | 83.3 | 5.96 |  | 0.9 | 4.92 |  | 2.8974 | < | 0.1 |  | 0.18 |  | 0.002 |  | 0.003 |  | 0.014 | < | 0.002
SLE403 | 117 0010 000200 | Sleeper Log Creek 2.0km from mouth | -19.1246 | 146.5251 | 2022-07-28 09:40 | 2 | 23.64 | 51 | 33.5 | 7.94 | 78.9 | 5.52 |  |  | 5
SLE403 | 117 0010 000200 | Sleeper Log Creek 2.0km from mouth | -19.1246 | 146.5251 | 2022-08-25 09:47 | 0.2 | 23.03 | 53.7 | 35.51 | 7.86 | 79 | 5.52 |  | 1.1 | 7.5 |  | 3.0008 | < | 0.1 |  | 0.21 |  | 0.043 |  | 0.02 |  | 0.016 | < | 0.002
SLE403 | 117 0010 000200 | Sleeper Log Creek 2.0km from mouth | -19.1246 | 146.5251 | 2022-08-25 09:47 | 1.5 | 20.62 | 54.07 | 35.81 | 8.07 | 86.3 | 6.28 |  |  | 9.65
SLE403 | 117 0010 000200 | Sleeper Log Creek 2.0km from mouth | -19.1246 | 146.5251 | 2022-09-13 12:53 | 0.2 | 27.17 | 54.4 | 35.93 | 7.82 | 89.2 | 5.8 |  | 1 | 6.21 |  | 1.6635 | < | 0.1 |  | 0.21 |  | 0.008 |  | 0.008 |  | 0.016 |  | 0.005
SLE403 | 117 0010 000200 | Sleeper Log Creek 2.0km from mouth | -19.1246 | 146.5251 | 2022-09-13 12:53 | 1 | 26.78 | 54.35 | 35.91 | 7.81 | 86.5 | 5.66 |  |  | 9.51
SLE403 | 117 0010 000200 | Sleeper Log Creek 2.0km from mouth | -19.1246 | 146.5251 | 2022-10-20 08:46 | 0.2 | 30.85 | 55.71 | 36.79 | 7.89 | 82.9 | 5.05 |  | 0.8 | 6.45 |  | 2.56 |  | 0.45866 |  | 0.25 |  | 0.019 |  | 0.011 |  | 0.018 | < | 0.002
SLE403 | 117 0010 000200 | Sleeper Log Creek 2.0km from mouth | -19.1246 | 146.5251 | 2022-10-20 08:46 | 1 | 30.94 | 56.18 | 37.14 | 7.82 | 72.8 | 4.42 |  |  | 12
SLE403 | 117 0010 000200 | Sleeper Log Creek 2.0km from mouth | -19.1246 | 146.5251 | 2022-11-24 10:25 | 0.2 | 32.05 | 45.78 | 29.46 | 8.34 | 68.1 | 4.24 |  | 1.2 | 6.17 |  | 3.3508 | < | 0.1 |  | 0.28 |  | 0.03 |  | 0.007 |  | 0.018 | < | 0.002
SLE403 | 117 0010 000200 | Sleeper Log Creek 2.0km from mouth | -19.1246 | 146.5251 | 2022-11-24 10:25 | 2 | 29.77 | 52.77 | 34.64 | 8.61 | 70.5 | 4.42 |  |  | 8.9
SLE403 | 117 0010 000200 | Sleeper Log Creek 2.0km from mouth | -19.1246 | 146.5251 | 2022-12-20 09:08 | 0.2 | 27.97 | 47.28 | 30.67 | 7.96 | 87.8 | 5.8 |  | 1 | 4.6 |  | 4.6462 |  | 3.017 |  | 0.24 |  | 0.002 | < | 0.002 |  | 0.02 | < | 0.002
SLE403 | 117 0010 000200 | Sleeper Log Creek 2.0km from mouth | -19.1246 | 146.5251 | 2022-12-20 09:08 | 2 | 26.81 | 51.51 | 33.8 | 8.05 | 90.2 | 5.97 |  |  | 11.25
SLE403 | 117 0010 000200 | Sleeper Log Creek 2.0km from mouth | -19.1246 | 146.5251 | 2022-12-20 09:08 | 2.5 | 26.82 | 51.8 | 34.02 | 8.05 | 88.1 | 5.82 |  |  | 18.99
SLE403 | 117 0010 000200 | Sleeper Log Creek 2.0km from mouth | -19.1246 | 146.5251 | 2023-02-28 13:48 | 0.2 | 31.5 | 11.38 | 6.41 | 7.58 | 89.3 | 6.35 |  | 0.55 | 16.56 |  | 3.4785 | < | 0.1 |  | 0.24 |  | 0.066 |  | 0.005 |  | 0.016 |  | 0.004
SLE403 | 117 0010 000200 | Sleeper Log Creek 2.0km from mouth | -19.1246 | 146.5251 | 2023-03-24 12:08 | 0.2 | 29.4 | 31 | 19.16 | 7.96 | 91.6 | 6.3 |  | 0.9 | 5.4 |  | 1.1763 |  | 1.083 |  | 0.17 | < | 0.002 | < | 0.002 |  | 0.014 |  | 0.002
SLE403 | 117 0010 000200 | Sleeper Log Creek 2.0km from mouth | -19.1246 | 146.5251 | 2023-03-24 12:08 | 0.5 | 28.54 | 40.3 | 25.65 | 8.04 | 94.5 | 6.35 |  |  | 5
SLE403 | 117 0010 000200 | Sleeper Log Creek 2.0km from mouth | -19.1246 | 146.5251 | 2023-04-19 14:35 | 0.2 | 30.85 | 23.76 | 14.28 | 7.75 | 97.9 | 6.74 |  |  | 33.76 |  | 5.4402 |  | 0.85788 |  | 0.37 |  | 0.016 |  | 0.004 |  | 0.026 |  | 0.003
SLE403 | 117 0010 000200 | Sleeper Log Creek 2.0km from mouth | -19.1246 | 146.5251 | 2023-05-17 13:10 | 0.2 | 27.75 | 44.53 | 28.69 | 7.94 | 97.6 | 6.54 |  |  | 39.01 |  | 4.891 |  | 1.1459 |  | 0.19 |  | 0.003 | < | 0.002 |  | 0.022 |  | 0.003
SLE403 | 117 0010 000200 | Sleeper Log Creek 2.0km from mouth | -19.1246 | 146.5251 | 2023-06-22 12:38 | 0.2 | 25.42 | 52.8 | 34.8 | 7.96 | 87.3 | 5.87 |  | 0.6 | 18.58 |  | 1.2975 | < | 0.1 |  | 0.3 |  | 0.016 |  | 0.017 |  | 0.027 | < | 0.002
SLE403 | 117 0010 000200 | Sleeper Log Creek 2.0km from mouth | -19.1246 | 146.5251 | 2023-07-20 11:57 | 0.2 | 23.47 | 52.7 | 34.76 | 7.81 | 85.6 | 5.96 |  | 0.6 | 12.49 |  | 4.617 |  | 2.3365 |  | 0.24 |  | 0.018 |  | 0.014 |  | 0.019 | < | 0.002
SLE403 | 117 0010 000200 | Sleeper Log Creek 2.0km from mouth | -19.1246 | 146.5251 | 2023-08-24 11:28 | 0.2 | 25.49 | 55.34 | 36.68 | 7.68 | 88.4 | 5.88 |  | 0.6 | 9.38 |  | 4.2385 | < | 0.1 |  | 0.22 |  | 0.017 |  | 0.028 |  | 0.017 | < | 0.002
SLE403 | 117 0010 000200 | Sleeper Log Creek 2.0km from mouth | -19.1246 | 146.5251 | 2023-09-21 13:55 | 0.2 | 27.74 | 53.58 | 35.31 | 7.81 | 110.4 | 7.13 |  | 0.8 | 6.72 |  | 1.6577 | < | 0.1 |  | 0.33 |  | 0.022 |  | 0.005 |  | 0.023 | < | 0.002
SLE403 | 117 0010 000200 | Sleeper Log Creek 2.0km from mouth | -19.1246 | 146.5251 | 2023-10-30 13:05 | 0.2 | 27.48 | 56.02 | 37.14 | 8.01 | 104.2 | 6.69 |  | 0.45 | 25.72 |  | 4.5471 |  | 0.59462 |  | 0.38 | < | 0.002 | < | 0.002 |  | 0.04 | < | 0.002
SLE403 | 117 0010 000200 | Sleeper Log Creek 2.0km from mouth | -19.1246 | 146.5251 | 2023-12-12 12:29 | 0.2 | 28.67 | 55.94 | 37.04 | 8.01 | 89.3 | 5.63 |  | 0.6 | 16.28 |  | 2.6125 | < | 0.1 |  | 0.25 | < | 0.002 | < | 0.002 |  | 0.027 | < | 0.002
SLE403 | 117 0010 000200 | Sleeper Log Creek 2.0km from mouth | -19.1246 | 146.5251 | 2024-04-24 11:59 | 0.2 | 28.4 | 26.91 | 16.42 | 7.77 | 94.9 | 6.74 | > | 0.6 | 4.04 |  | 3.2254 | < | 0.1 |  | 0.17 | < | 0.002 | < | 0.002 |  | 0.013 |  | 0.004
SLE403 | 117 0010 000200 | Sleeper Log Creek 2.0km from mouth | -19.1246 | 146.5251 | 2024-05-23 11:44 | 0.2 | 25.98 | 45.93 | 29.75 | 7.89 | 89.7 | 6.16 |  | 0.4 | 7.07 |  | 3.8728 |  | 1.3897 |  | 0.19 |  | 0.005 |  | 0.006 |  | 0.018 | < | 0.002
SLE403 | 117 0010 000200 | Sleeper Log Creek 2.0km from mouth | -19.1246 | 146.5251 | 2024-06-27 10:45 | 0.2 | 23.42 | 48.54 | 31.7 | 7.74 | 83.1 | 5.89 |  | 0.5 | 12.5 |  | 1.8395 | < | 0.1 |  | 0.32 |  | 0.085 |  | 0.027 |  | 0.024 |  | 0.004
SLE403 | 117 0010 000200 | Sleeper Log Creek 2.0km from mouth | -19.1246 | 146.5251 | 2024-07-23 12:16 | 0.2 | 21.12 | 54.33 | 36.01 | 7.98 | 98 | 7.06 |  | 0.6 | 11.4 |  | 3.2657 |  | 0.83004 |  | 0.26 |  | 0.014 |  | 0.014 |  | 0.019 |  | 0.002
SLE403 | 117 0010 000200 | Sleeper Log Creek 2.0km from mouth | -19.1246 | 146.5251 | 2024-07-23 12:16 | 0.5 | 21.18 | 54.36 | 36.02 | 7.99 | 98.3 | 7.07 |  |  | 12.81
SLE403 | 117 0010 000200 | Sleeper Log Creek 2.0km from mouth | -19.1246 | 146.5251 | 2024-08-27 10:51 | 0.2 | 26.74 | 52.9 | 34.83 | 7.9 | 93.4 | 6.15 |  | 0.4 | 48.21 |  | 7.7933 |  | 2.0782 |  | 0.5 |  | 0.051 |  | 0.036 |  | 0.057 |  | 0.004
SLE403 | 117 0010 000200 | Sleeper Log Creek 2.0km from mouth | -19.1246 | 146.5251 | 2024-09-24 09:58 | 0.2 | 26.41 | 55.57 | 36.83 | 8.02 | 97 | 6.35 |  | 0.5 | 32.07 |  | 4.2283 |  | 2.6702 |  | 0.28 |  | 0.003 | < | 0.002 |  | 0.034 |  | 0.003
SLE403 | 117 0010 000200 | Sleeper Log Creek 2.0km from mouth | -19.1246 | 146.5251 | 2024-10-23 07:34 | 0.2 | 28.32 | 58.1 | 38.67 | 7.77 | 78.5 | 4.93 |  | 0.5 | 21.91 |  | 5.344 | < | 0.1 |  | 0.34 |  | 0.008 |  | 0.002 |  | 0.041 | < | 0.002
SLE403 | 117 0010 000200 | Sleeper Log Creek 2.0km from mouth | -19.1246 | 146.5251 | 2024-11-12 11:43 | 0.2 | 31.75 | 59 | 39.22 | 8.1 | 100.9 | 5.98 |  | 0.25 | 23.91 |  | 4.0611 | < | 0.1 |  | 0.39 | < | 0.002 | < | 0.002 |  | 0.054 | < | 0.002
SLE403 | 117 0010 000200 | Sleeper Log Creek 2.0km from mouth | -19.1246 | 146.5251 | 2024-11-12 11:43 | 0.5 | 31.76 | 59.01 | 39.23 | 8.1 | 100.9 | 5.98 |  |  | 22.24
SLE403 | 117 0010 000200 | Sleeper Log Creek 2.0km from mouth | -19.1246 | 146.5251 | 2024-12-17 12:34 | 0.2 | 33.26 | 48.06 | 31.07 | 8.23 | 116.7 | 7.06 | > | 1 | 1.59 |  | 2.3231 |  | 1.6619 |  | 0.22 | < | 0.002 | < | 0.002 |  | 0.02 | < | 0.002
SLE403 | 117 0010 000200 | Sleeper Log Creek 2.0km from mouth | -19.1246 | 146.5251 | 2024-12-17 12:34 | 0.5 | 33.22 | 48.22 | 31.19 | 8.25 | 116.9 | 7.07 |  |  | 3.51
SLE403 | 117 0010 000200 | Sleeper Log Creek 2.0km from mouth | -19.1246 | 146.5251 | 2025-01-21 10:20 | 0.2 | 30.52 | 24.01 | 14.46 | 7.86 | 87.3 | 6.04 |  | 0.8 | 4.58 |  | 1.0992 |  | 0.9216 |  | 0.21 | < | 0.002 | < | 0.002 |  | 0.014 |  | 0.003
SLE403 | 117 0010 000200 | Sleeper Log Creek 2.0km from mouth | -19.1246 | 146.5251 | 2025-02-26 11:10 | 0.2 | 29.49 | 20.64 | 12.27 | 7.7 | 95.7 | 6.82 |  | 0.6 | 5.07 |  | 2.0337 |  | 1.6476 |  | 0.2 |  | 0.005 |  | 0.002 |  | 0.017 | < | 0.002
SLE403 | 117 0010 000200 | Sleeper Log Creek 2.0km from mouth | -19.1246 | 146.5251 | 2025-04-15 12:50 | 0.2 | 28.47 | 10.03 | 5.62 | 7.75 | 99.5 | 7.49 |  | 0.45 | 12.95 |  | 6.0537 | < | 0.1 |  | 0.16 |  | 0.014 | < | 0.002 |  | 0.015 | < | 0.002
SLE403 | 117 0010 000200 | Sleeper Log Creek 2.0km from mouth | -19.1246 | 146.5251 | 2025-05-27 11:23 | 0.2 | 27.41 | 40.82 | 26.05 | 7.78 | 90.1 | 6.16 |  |  | 11.91 |  | 2.2292 | < | 0.1 |  | 0.23 |  | 0.007 |  | 0.003 |  | 0.02 | < | 0.002
SLE403 | 117 0010 000200 | Sleeper Log Creek 2.0km from mouth | -19.1246 | 146.5251 | 2025-06-17 14:45 | 0.2 | 20.78 | 48.26 | 31.53 | 7.83 | 95.4 | 7.1 | > | 1 | 10.25 |  | 2.1322 | < | 0.1 |  | 0.19 |  | 0.015 |  | 0.003 |  | 0.018 | < | 0.002