## Sheet1
SURVEYCODE | SITECODE | SITENAME | LATGDA94 | LONGGDA94 | DATETIME | Depth_m | Temperature (°C) | Specific Conductance at 25 deg C (mS/cm) | Salinity (PSU) | pH | Dissolved Oxygen % saturation (%) | Dissolved Oxygen concentration (mg/L) | Data qualifier for Secchi depth (metres) | Secchi depth (metres) | Turbidity (NTU) | Data qualifier for Chlorophyll-a (ug/L) | Chlorophyll-a (ug/L) | Data qualifier for Pheopigments (ug/L) | Pheopigments (ug/L) | Data qualifier for Total Nitrogen as N (mg/L) | Total Nitrogen as N (mg/L) | Data qualifier for Ammonia as N (mg/L) | Ammonia as N (mg/L) | Data qualifier for Nitrogen Oxides as N (mg/L) | Nitrogen Oxides as N (mg/L) | Data qualifier for Total Phosphorus as P (mg/L) | Total Phosphorus as P (mg/L) | Data qualifier for Filterable Reactive Phosphorus as P (mg/L) | Filterable Reactive Phosphorus as P (mg/L)
SNA401 | 004347 | Snapper Creek grid reference 004347 (AMTD 2.1km) | -25.9055 | 153.0046 | 2014-01-20 14:46 | 0.2 | 29.66 | 58.15 | 38.9102 | 7.96 | 110.1 | 6.7569 |  | 1.9 | 1 |  | 0.9514 |  | 0.17832 |  | 0.18 |  | 0.016 |  | 0.005 | < | 0.01 |  | 0.007
SNA401 | 004347 | Snapper Creek grid reference 004347 (AMTD 2.1km) | -25.9055 | 153.0046 | 2014-01-20 14:46 | 2 | 29.68 | 58.17 | 38.9261 | 7.96 | 110 | 6.7481 |  |  | 1.2
SNA401 | 004347 | Snapper Creek grid reference 004347 (AMTD 2.1km) | -25.9055 | 153.0046 | 2014-02-17 12:08 | 0.2 | 28 | 57.56 | 38.4453 | 8.09 | 101.2 | 6.3951 | > | 1.8 | 1.5 |  | 0.69378 |  | 0.30008 |  | 0.16 | < | 0.004 |  | 0.004 | < | 0.01 |  | 0.007
SNA401 | 004347 | Snapper Creek grid reference 004347 (AMTD 2.1km) | -25.9055 | 153.0046 | 2014-02-17 12:08 | 1.5 | 27.98 | 57.55 | 38.4374 | 8.09 | 101.5 | 6.4164 |  |  | 0.5
SNA401 | 004347 | Snapper Creek grid reference 004347 (AMTD 2.1km) | -25.9055 | 153.0046 | 2014-03-17 14:56 | 0.2 | 29.31 | 59.98 | 40.3833 | 7.81 | 109.7 | 6.7152 |  | 1.95 | 4.5 |  | 0.92377 | < | 0.1 |  | 0.2 | < | 0.004 |  | 0.004 |  | 0.011 |  | 0.008
SNA401 | 004347 | Snapper Creek grid reference 004347 (AMTD 2.1km) | -25.9055 | 153.0046 | 2014-03-17 14:56 | 2 | 28.76 | 58.8 | 39.4278 | 7.83 | 110.4 | 6.8539 |  |  | 4.7
SNA401 | 004347 | Snapper Creek grid reference 004347 (AMTD 2.1km) | -25.9055 | 153.0046 | 2014-05-28 12:44 | 0.2 | 22.6 | 48.93 | 31.9699 | 7.9 | 97.6 | 7.0115 | > | 1.3 | 2.8 |  | 0.9352 |  | 0.9352 |  | 0.2 |  | 0.013 | < | 0.002 | < | 0.01 |  | 0.006
SNA401 | 004347 | Snapper Creek grid reference 004347 (AMTD 2.1km) | -25.9055 | 153.0046 | 2014-05-28 12:44 | 1 | 22.59 | 48.92 | 31.9626 | 7.9 | 97.1 | 6.9771 |  |  | 3
SNA401 | 004347 | Snapper Creek grid reference 004347 (AMTD 2.1km) | -25.9055 | 153.0046 | 2014-06-23 12:30 | 0.2 | 19.57 | 38.96 | 24.8159 | 7.73 | 85.1 | 6.7381 |  | 1.5 | 3.4 |  | 0.48518 |  | 0.44066 |  | 0.26 |  | 0.006 |  | 0.007 | < | 0.01 |  | 0.004
SNA401 | 004347 | Snapper Creek grid reference 004347 (AMTD 2.1km) | -25.9055 | 153.0046 | 2014-06-23 12:30 | 2 | 18.84 | 47.52 | 30.945 | 7.95 | 86.7 | 6.7112 |  |  | 1.6
SNA401 | 004347 | Snapper Creek grid reference 004347 (AMTD 2.1km) | -25.9055 | 153.0046 | 2014-07-29 14:35 | 0.2 | 19.21 | 53.05 | 35.0044 | 7.9 | 100 | 7.5042 |  | 2.7 | 1.5 |  | 0.15389 |  | 0.22887 |  | 0.19 | < | 0.004 |  | 0.005 | < | 0.01 |  | 0.007
SNA401 | 004347 | Snapper Creek grid reference 004347 (AMTD 2.1km) | -25.9055 | 153.0046 | 2014-07-29 14:35 | 2 | 18.84 | 53.08 | 35.0267 | 7.91 | 98.8 | 7.4643 |  |  | 1.3
SNA401 | 004347 | Snapper Creek grid reference 004347 (AMTD 2.1km) | -25.9055 | 153.0046 | 2014-07-29 14:35 | 3 | 18.03 | 53.2 | 35.1163 | 7.95 | 94.5 | 7.2448 |  |  | 2.8
SNA401 | 004347 | Snapper Creek grid reference 004347 (AMTD 2.1km) | -25.9055 | 153.0046 | 2014-08-25 12:52 | 0.2 | 18.71 | 34.99 | 22.0268 | 7.95 | 92.5 | 7.5695 |  | 1.1 | 5.5 |  | 0.37985 |  | 0.92511 |  | 0.26 |  | 0.019 |  | 0.005 | < | 0.01 |  | 0.004
SNA401 | 004347 | Snapper Creek grid reference 004347 (AMTD 2.1km) | -25.9055 | 153.0046 | 2014-08-25 12:52 | 1 | 18.7 | 34.8 | 21.8943 | 7.95 | 92.3 | 7.5605 |  |  | 5.5
SNA401 | 004347 | Snapper Creek grid reference 004347 (AMTD 2.1km) | -25.9055 | 153.0046 | 2014-09-22 14:53 | 0.2 | 20.97 | 49.7 | 32.532 | 7.84 | 96.3 | 7.0999 |  | 1.1 | 2.8 |  | 0.45118 |  | 0.29772 |  | 0.2 | < | 0.004 |  | 0.004 | < | 0.01 |  | 0.007
SNA401 | 004347 | Snapper Creek grid reference 004347 (AMTD 2.1km) | -25.9055 | 153.0046 | 2014-09-22 14:53 | 1.5 | 20.98 | 49.7 | 32.532 | 7.84 | 96.3 | 7.0987 |  |  | 2.9
SNA401 | 004347 | Snapper Creek grid reference 004347 (AMTD 2.1km) | -25.9055 | 153.0046 | 2014-10-27 11:33 | 0.2 | 25.17 | 52.85 | 34.8553 | 8.29 | 98.5 | 6.6568 |  | 2 | 0.7 |  | 0.8778 |  | 0.10476 |  | 0.17 |  | 0.004 |  | 0.002 |  | 0.004 | < | 0.002
SNA401 | 004347 | Snapper Creek grid reference 004347 (AMTD 2.1km) | -25.9055 | 153.0046 | 2014-10-27 11:33 | 2 | 25.11 | 52.87 | 34.8702 | 8.29 | 98.2 | 6.6427 |  |  | 0.7
SNA401 | 004347 | Snapper Creek grid reference 004347 (AMTD 2.1km) | -25.9055 | 153.0046 | 2014-10-27 11:33 | 4 | 25.08 | 52.86 | 34.8627 | 8.29 | 98 | 6.6328 |  |  | 0.7
SNA401 | 004347 | Snapper Creek grid reference 004347 (AMTD 2.1km) | -25.9055 | 153.0046 | 2014-10-27 11:33 | 5 | 25.08 | 52.86 | 34.8627 | 8.29 | 97.8 | 6.6193 |  |  | 0.7
SNA401 | 004347 | Snapper Creek grid reference 004347 (AMTD 2.1km) | -25.9055 | 153.0046 | 2014-11-21 11:31 | 0.2 | 28.22 | 54.53 | 36.1154 | 8.16 | 101.3 | 6.4618 |  | 1.6 | 2.3 |  | 0.72927 |  | 0.18958 |  | 0.28 |  | 0.003 |  | 0.006 |  | 0.007 | < | 0.002
SNA401 | 004347 | Snapper Creek grid reference 004347 (AMTD 2.1km) | -25.9055 | 153.0046 | 2014-11-21 11:31 | 2 | 28.21 | 54.52 | 36.1078 | 8.16 | 101.1 | 6.4503 |  |  | 2.5
SNA401 | 004347 | Snapper Creek grid reference 004347 (AMTD 2.1km) | -25.9055 | 153.0046 | 2014-11-21 11:31 | 4 | 28.04 | 54.39 | 36.0097 | 8.13 | 99.3 | 6.3565 |  |  | 3.5
SNA401 | 004347 | Snapper Creek grid reference 004347 (AMTD 2.1km) | -25.9055 | 153.0046 | 2014-12-08 14:57 | 0.2 | 28.73 | 54.79 | 36.3121 | 7.77 | 96.5 | 6.0982 |  | 1.8 | 3.5 |  | 0.22511 |  | 2.5424 |  | 0.23 |  | 0.008 |  | 0.005 |  | 0.008 | < | 0.002
SNA401 | 004347 | Snapper Creek grid reference 004347 (AMTD 2.1km) | -25.9055 | 153.0046 | 2014-12-08 14:57 | 2 | 28.75 | 54.8 | 36.3197 | 7.77 | 96.1 | 6.0707 |  |  | 3
SNA401 | 004347 | Snapper Creek grid reference 004347 (AMTD 2.1km) | -25.9055 | 153.0046 | 2014-12-08 14:57 | 3 | 28.77 | 54.84 | 36.35 | 7.77 | 95.7 | 6.0424 |  |  | 6.1
SNA401 | 004347 | Snapper Creek grid reference 004347 (AMTD 2.1km) | -25.9055 | 153.0046 | 2015-01-30 11:01 | 0.2 | 26.69 | 52.41 | 34.528 | 8.1 | 87.2 | 5.7551 |  | 1.5 | 2.5 | [5 empty] | 0.34 |  | 0.019 |  | 0.008 |  | 0.008 | < | 0.002
SNA401 | 004347 | Snapper Creek grid reference 004347 (AMTD 2.1km) | -25.9055 | 153.0046 | 2015-01-30 11:01 | 2 | 26.67 | 52.4 | 34.5206 | 8.1 | 85.5 | 5.645 |  |  | 2.1
SNA401 | 004347 | Snapper Creek grid reference 004347 (AMTD 2.1km) | -25.9055 | 153.0046 | 2015-01-30 11:01 | 3.5 | 26.7 | 52.4 | 34.5206 | 8.1 | 86.1 | 5.6818 |  |  | 6.4
SNA401 | 004347 | Snapper Creek grid reference 004347 (AMTD 2.1km) | -25.9055 | 153.0046 | 2015-02-16 10:29 | 0.2 | 26.64 | 53.36 | 35.2359 | 8.12 | 89.2 | 5.8686 |  | 1.95 | 2.5 |  | 1.0628 | < | 0.1 |  | 0.19 |  | 0.004 |  | 0.004 |  | 0.006 | < | 0.002
SNA401 | 004347 | Snapper Creek grid reference 004347 (AMTD 2.1km) | -25.9055 | 153.0046 | 2015-02-16 10:29 | 2 | 26.64 | 53.35 | 35.2285 | 8.13 | 89.5 | 5.8886 |  |  | 3
SNA401 | 004347 | Snapper Creek grid reference 004347 (AMTD 2.1km) | -25.9055 | 153.0046 | 2015-03-16 11:47 | 0.2 | 26.36 | 49.33 | 32.2617 | 7.77 | 86.4 | 5.8074 |  | 1.9 | 2 |  | 0.41941 |  | 1.095 |  | 0.22 |  | 0.011 |  | 0.009 |  | 0.009 | < | 0.002
SNA401 | 004347 | Snapper Creek grid reference 004347 (AMTD 2.1km) | -25.9055 | 153.0046 | 2015-03-16 11:47 | 1 | 26.37 | 49.69 | 32.5247 | 7.71 | 85.8 | 5.7576 |  |  | 2.3
SNA401 | 004347 | Snapper Creek grid reference 004347 (AMTD 2.1km) | -25.9055 | 153.0046 | 2015-04-20 13:50 | 0.2 | 24.83 | 49.84 | 32.6344 | 8.03 | 91.3 | 6.2849 | > | 1.4 | 3.6 |  | 0.25705 |  | 1.7536 |  | 0.25 |  | 0.007 |  | 0.005 |  | 0.005 | < | 0.002
SNA401 | 004347 | Snapper Creek grid reference 004347 (AMTD 2.1km) | -25.9055 | 153.0046 | 2015-04-20 13:50 | 1 | 24.83 | 49.87 | 32.6564 | 8.05 | 91.2 | 6.2773 |  |  | 7.4
SNA401 | 004347 | Snapper Creek grid reference 004347 (AMTD 2.1km) | -25.9055 | 153.0046 | 2015-05-18 14:31 | 0.2 | 21.03 | 46.33 | 30.0839 | 7.93 | 98.4 | 7.3515 | > | 1.4 | 4.7 |  | 0.8048 | < | 0.1 |  | 0.2 |  | 0.008 |  | 0.002 |  | 0.005 | < | 0.002
SNA401 | 004347 | Snapper Creek grid reference 004347 (AMTD 2.1km) | -25.9055 | 153.0046 | 2015-05-18 14:31 | 1 | 19.99 | 47.51 | 30.9377 | 8.05 | 95.6 | 7.2435 |  |  | 5.4
SNA401 | 004347 | Snapper Creek grid reference 004347 (AMTD 2.1km) | -25.9055 | 153.0046 | 2015-07-14 11:31 | 0.2 | 15.05 | 47.63 | 31.0248 | 8.07 | 90.9 | 7.5699 |  | 3.2 | 1.1 | < | 0.1 |  | 0.51901 |  | 0.18 |  | 0.007 |  | 0.004 |  | 0.003 | < | 0.002
SNA401 | 004347 | Snapper Creek grid reference 004347 (AMTD 2.1km) | -25.9055 | 153.0046 | 2015-07-14 11:31 | 2 | 15.37 | 48.32 | 31.5258 | 8.1 | 90.6 | 7.4739 |  |  | 0.9
SNA401 | 004347 | Snapper Creek grid reference 004347 (AMTD 2.1km) | -25.9055 | 153.0046 | 2015-07-14 11:31 | 3 | 15.42 | 48.37 | 31.5622 | 8.11 | 90.3 | 7.4401 |  |  | 0.6
SNA401 | 004347 | Snapper Creek grid reference 004347 (AMTD 2.1km) | -25.9055 | 153.0046 | 2015-08-17 14:47 | 0.2 | 20.39 | 51.77 | 34.0538 | 8.03 | 98.7 | 7.2886 |  | 2 | 1.4 |  | 0.36696 |  | 0.39371 |  | 0.19 |  | 0.005 |  | 0.003 |  | 0.004 | < | 0.002
SNA401 | 004347 | Snapper Creek grid reference 004347 (AMTD 2.1km) | -25.9055 | 153.0046 | 2015-08-17 14:47 | 2 | 19.78 | 51.84 | 34.1056 | 8.05 | 97 | 7.2413 |  |  | 1.1
SNA401 | 004347 | Snapper Creek grid reference 004347 (AMTD 2.1km) | -25.9055 | 153.0046 | 2015-08-17 14:47 | 3 | 19.74 | 51.87 | 34.1277 | 8.05 | 96.9 | 7.2382 |  |  | 1.7
SNA401 | 004347 | Snapper Creek grid reference 004347 (AMTD 2.1km) | -25.9055 | 153.0046 | 2015-09-14 13:38 | 0.2 | 21.48 | 47.92 | 31.2352 | 7.85 | 97.5 | 7.1766 | > | 1 | 3.6 |  | 0.47936 |  | 0.26718 |  | 0.17 |  | 0.007 |  | 0.004 |  | 0.003 | < | 0.002
SNA401 | 004347 | Snapper Creek grid reference 004347 (AMTD 2.1km) | -25.9055 | 153.0046 | 2015-09-14 13:38 | 1 | 21.42 | 47.89 | 31.2134 | 7.85 | 97.4 | 7.1779 |  |  | 7.4
SNA401 | 004347 | Snapper Creek grid reference 004347 (AMTD 2.1km) | -25.9055 | 153.0046 | 2015-10-26 12:48 | 0.2 | 26.27 | 54.39 | 36.0097 | 7.81 | 98.3 | 6.479 |  | 1 | 7.5 |  | 0.75123 |  | 0.57846 |  | 0.21 |  | 0.008 |  | 0.002 |  | 0.009 | < | 0.002
SNA401 | 004347 | Snapper Creek grid reference 004347 (AMTD 2.1km) | -25.9055 | 153.0046 | 2015-10-26 12:48 | 2 | 25.14 | 54.55 | 36.1305 | 7.89 | 93.5 | 6.2764 |  |  | 4.8
SNA401 | 004347 | Snapper Creek grid reference 004347 (AMTD 2.1km) | -25.9055 | 153.0046 | 2015-11-23 13:02 | 0.2 | 29.15 | 45.34 | 29.3699 | 7.82 | 97.2 | 6.3395 |  | 1.75 | 3.5 |  | 1.0359 | < | 0.1 |  | 0.24 |  | 0.012 |  | 0.004 |  | 0.006 | < | 0.002
SNA401 | 004347 | Snapper Creek grid reference 004347 (AMTD 2.1km) | -25.9055 | 153.0046 | 2015-11-23 13:02 | 2 | 28.22 | 46.38 | 30.12 | 7.82 | 91.7 | 6.0477 |  |  | 4.2
SNA401 | 004347 | Snapper Creek grid reference 004347 (AMTD 2.1km) | -25.9055 | 153.0046 | 2015-12-14 14:00 | 0.2 | 28.47 | 53.18 | 35.1014 | 7.92 | 109.4 | 6.9894 |  | 1.7 | 2.5 |  | 0.54558 | < | 0.1 |  | 0.19 |  | 0.006 |  | 0.006 |  | 0.007 | < | 0.002
SNA401 | 004347 | Snapper Creek grid reference 004347 (AMTD 2.1km) | -25.9055 | 153.0046 | 2015-12-14 14:00 | 1.5 | 28.46 | 53.24 | 35.1462 | 7.92 | 109.6 | 7.0015 |  |  | 6
SNA401 | 004347 | Snapper Creek grid reference 004347 (AMTD 2.1km) | -25.9055 | 153.0046 | 2016-01-12 11:25 | 0.2 | 28.33 | 55.5 | 36.8521 | 8.17 | 97.4 | 6.1765 |  | 2.4 | 0.4 |  | 0.33216 |  | 0.1869 |  | 0.15 |  | 0.013 |  | 0.002 | < | 0.003 | < | 0.002
SNA401 | 004347 | Snapper Creek grid reference 004347 (AMTD 2.1km) | -25.9055 | 153.0046 | 2016-01-12 11:25 | 2 | 28.27 | 55.49 | 36.8445 | 8.17 | 97.1 | 6.1638 |  |  | 0.8
SNA401 | 004347 | Snapper Creek grid reference 004347 (AMTD 2.1km) | -25.9055 | 153.0046 | 2016-02-22 13:53 | 0.2 | 27.85 | 48.32 | 31.5258 | 7.86 | 100.5 | 6.6167 |  | 1.4 | 5.1 | < | 0.1 |  | 1.7639 |  | 0.24 |  | 0.006 |  | 0.004 |  | 0.007 | < | 0.002
SNA401 | 004347 | Snapper Creek grid reference 004347 (AMTD 2.1km) | -25.9055 | 153.0046 | 2016-02-22 13:53 | 2 | 27.86 | 48.38 | 31.5694 | 7.86 | 100.3 | 6.6008 |  |  | 5.8
SNA401 | 004347 | Snapper Creek grid reference 004347 (AMTD 2.1km) | -25.9055 | 153.0046 | 2016-02-22 13:53 | 3.5 | 27.88 | 48.45 | 31.6204 | 7.86 | 100.1 | 6.5836 |  |  | 10.7
SNA401 | 004347 | Snapper Creek grid reference 004347 (AMTD 2.1km) | -25.9055 | 153.0046 | 2016-03-14 15:53 | 0.2 | 28.47 | 51.86 | 34.1204 | 7.99 | 106.5 | 6.8412 | > | 1.3 | 0.9 |  | 1.067 |  | 0.13458 |  | 0.2 |  | 0.004 |  | 0.004 |  | 0.005 | < | 0.002
SNA401 | 004347 | Snapper Creek grid reference 004347 (AMTD 2.1km) | -25.9055 | 153.0046 | 2016-03-14 15:53 | 1.5 | 28.48 | 51.86 | 34.1204 | 7.99 | 106.6 | 6.8466 |  |  | 3.7
SNA401 | 004347 | Snapper Creek grid reference 004347 (AMTD 2.1km) | -25.9055 | 153.0046 | 2016-04-18 10:53 | 0.2 | 24.01 | 51.89 | 34.1425 | 7.82 | 94 | 6.5065 | > | 2.2 | 2.3 |  | 0.1885 |  | 0.58275 |  | 0.17 |  | 0.01 | < | 0.002 |  | 0.005 | < | 0.002
SNA401 | 004347 | Snapper Creek grid reference 004347 (AMTD 2.1km) | -25.9055 | 153.0046 | 2016-04-18 10:53 | 2 | 24.01 | 51.91 | 34.1573 | 7.83 | 93.2 | 6.4506 |  |  | 2.1
SNA401 | 004347 | Snapper Creek grid reference 004347 (AMTD 2.1km) | -25.9055 | 153.0046 | 2016-04-18 10:53 | 3 | 24 | 51.91 | 34.1573 | 7.84 | 92.8 | 6.424 |  |  | 6.5
SNA401 | 004347 | Snapper Creek grid reference 004347 (AMTD 2.1km) | -25.9055 | 153.0046 | 2016-05-23 13:46 | 0.2 | 22.73 | 52.78 | 34.8031 | 7.81 | 97.8 | 6.8959 | > | 1.6 | 6.7 |  | 0.904 |  | 0.32511 |  | 0.17 |  | 0.006 | < | 0.002 |  | 0.003 | < | 0.002
SNA401 | 004347 | Snapper Creek grid reference 004347 (AMTD 2.1km) | -25.9055 | 153.0046 | 2016-05-23 13:46 | 2 | 22.8 | 52.84 | 34.8478 | 7.79 | 97.8 | 6.8856 |  |  | 6.2
SNA401 | 004347 | Snapper Creek grid reference 004347 (AMTD 2.1km) | -25.9055 | 153.0046 | 2016-05-23 13:46 | 3.5 | 22.79 | 52.82 | 34.8329 | 7.8 | 98.2 | 6.9156 |  |  | 13.3
SNA401 | 004347 | Snapper Creek grid reference 004347 (AMTD 2.1km) | -25.9055 | 153.0046 | 2016-06-20 14:16 | 0.2 | 20.02 | 14.81 | 8.6112 | 7.57 | 93.3 | 8.0599 |  | 0.35 | 0.3 |  | 1.1985 |  | 2.2189 |  | 0.44 |  | 0.02 |  | 0.013 |  | 0.016 | < | 0.002
SNA401 | 004347 | Snapper Creek grid reference 004347 (AMTD 2.1km) | -25.9055 | 153.0046 | 2016-06-20 14:16 | 2 | 19.52 | 43.76 | 28.2346 | 8.1 | 92 | 7.1452 |  |  | 3.4
SNA401 | 004347 | Snapper Creek grid reference 004347 (AMTD 2.1km) | -25.9055 | 153.0046 | 2016-06-20 14:16 | 3 | 19.51 | 45.93 | 29.7952 | 8.11 | 90.8 | 6.9884 |  |  | 8.2
SNA401 | 004347 | Snapper Creek grid reference 004347 (AMTD 2.1km) | -25.9055 | 153.0046 | 2016-07-18 13:21 | 0.2 | 19.36 | 46.25 | 30.0261 | 7.83 | 98.6 | 7.5997 | > | 2 | 2.5 |  | 1.1133 | < | 0.1 |  | 0.16 |  | 0.007 |  | 0.002 | < | 0.003 | < | 0.002
SNA401 | 004347 | Snapper Creek grid reference 004347 (AMTD 2.1km) | -25.9055 | 153.0046 | 2016-07-18 13:21 | 2 | 19.43 | 47.25 | 30.7493 | 7.89 | 100 | 7.6646 |  |  | 2.5
SNA401 | 004347 | Snapper Creek grid reference 004347 (AMTD 2.1km) | -25.9055 | 153.0046 | 2016-09-22 15:41 | 0.2 | 23.35 | 53.87 | 35.6182 | 8.02 | 103 | 7.1506 |  | 3.4 | 2.1 |  | 0.3662 |  | 0.87359 |  | 0.14 |  | 0.01 |  | 0.004 |  | 0.005 | < | 0.002
SNA401 | 004347 | Snapper Creek grid reference 004347 (AMTD 2.1km) | -25.9055 | 153.0046 | 2016-09-22 15:41 | 2 | 23.36 | 53.91 | 35.6482 | 8.02 | 102.9 | 7.1412 |  |  | 1.5
SNA401 | 004347 | Snapper Creek grid reference 004347 (AMTD 2.1km) | -25.9055 | 153.0046 | 2016-09-22 15:41 | 3.5 | 23.36 | 53.91 | 35.6482 | 8.02 | 102.8 | 7.1342 |  |  | 1.8
SNA401 | 004347 | Snapper Creek grid reference 004347 (AMTD 2.1km) | -25.9055 | 153.0046 | 2016-10-17 15:35 | 0.2 | 25.26 | 55.3 | 36.6996 | 8.15 | 103.3 | 6.8979 |  | 0.8 | 12.6 |  | 0.67567 |  | 0.67243 |  | 0.21 |  | 0.003 | < | 0.002 |  | 0.013 | < | 0.002
SNA401 | 004347 | Snapper Creek grid reference 004347 (AMTD 2.1km) | -25.9055 | 153.0046 | 2016-10-17 15:35 | 2 | 24.93 | 55.32 | 36.7148 | 8.17 | 102.2 | 6.8621 |  |  | 13.7
SNA401 | 004347 | Snapper Creek grid reference 004347 (AMTD 2.1km) | -25.9055 | 153.0046 | 2016-10-17 15:35 | 3 | 24.93 | 55.32 | 36.7148 | 8.17 | 101.1 | 6.7882 |  |  | 13.7
SNA401 | 004347 | Snapper Creek grid reference 004347 (AMTD 2.1km) | -25.9055 | 153.0046 | 2016-10-31 13:36 | 0.2 | 26.75 | 55.57 | 36.9056 | 7.8 | 100.6 | 6.5448 | > | 1.6 | 4.2 |  | 0.49433 |  | 0.35322 |  | 0.19 |  | 0.005 | < | 0.002 |  | 0.003 | < | 0.002
SNA401 | 004347 | Snapper Creek grid reference 004347 (AMTD 2.1km) | -25.9055 | 153.0046 | 2016-10-31 13:36 | 1.5 | 26.83 | 55.73 | 37.0279 | 7.81 | 101.1 | 6.5641 |  |  | 4.1
SNA401 | 004347 | Snapper Creek grid reference 004347 (AMTD 2.1km) | -25.9055 | 153.0046 | 2016-12-09 11:22 | 0.2 | 27.61 | 57.78 | 38.6181 | 7.81 | 96.9 | 6.1564 | > | 0.8 | 2.5 |  | 0.82965 |  | 0.25057 |  | 0.2 |  | 0.003 | < | 0.002 | < | 0.003 | < | 0.002
SNA401 | 004347 | Snapper Creek grid reference 004347 (AMTD 2.1km) | -25.9055 | 153.0046 | 2016-12-09 11:22 | 1 | 27.61 | 57.79 | 38.626 | 7.78 | 97.1 | 6.1688 |  |  | 4
SNA401 | 004347 | Snapper Creek grid reference 004347 (AMTD 2.1km) | -25.9055 | 153.0046 | 2017-01-09 11:30 | 0.2 | 26.7 | 56.84 | 37.8834 | 8.01 | 91.8 | 5.9445 |  | 1.25 | 3 |  | 0.7506 |  | 0.4962 |  | 0.23 |  | 0.003 | < | 0.002 |  | 0.007 | < | 0.002
SNA401 | 004347 | Snapper Creek grid reference 004347 (AMTD 2.1km) | -25.9055 | 153.0046 | 2017-01-09 11:30 | 2 | 26.78 | 56.89 | 37.9223 | 8.01 | 91.3 | 5.903 |  |  | 2.8
SNA401 | 004347 | Snapper Creek grid reference 004347 (AMTD 2.1km) | -25.9055 | 153.0046 | 2017-02-13 14:42 | 0.2 | 29.49 | 59.05 | 39.6284 | 8.15 | 99.8 | 6.1172 |  | 1.6 | 3.1 |  | 1.3287 | < | 0.1 |  | 0.21 |  | 0.01 | < | 0.002 |  | 0.003 | < | 0.002
SNA401 | 004347 | Snapper Creek grid reference 004347 (AMTD 2.1km) | -25.9055 | 153.0046 | 2017-02-13 14:42 | 2 | 29.49 | 59.05 | 39.6284 | 8.16 | 99.7 | 6.111 |  |  | 4.4
SNA401 | 004347 | Snapper Creek grid reference 004347 (AMTD 2.1km) | -25.9055 | 153.0046 | 2017-03-13 14:28 | 0.2 | 29.63 | 58.26 | 38.9974 | 7.99 | 112 | 6.8735 |  | 1.7 | 3.9 |  | 1.5238 |  | 0.64678 |  | 0.23 |  | 0.002 | < | 0.002 | < | 0.003 | < | 0.002
SNA401 | 004347 | Snapper Creek grid reference 004347 (AMTD 2.1km) | -25.9055 | 153.0046 | 2017-03-13 14:28 | 2 | 29.67 | 58.26 | 38.9974 | 7.99 | 112.2 | 6.8814 |  |  | 5.8
SNA401 | 004347 | Snapper Creek grid reference 004347 (AMTD 2.1km) | -25.9055 | 153.0046 | 2017-04-28 13:09 | 0.2 | [10 empty] | 0.38229 |  | 0.51483 |  | 0.19 |  | 0.008 |  | 0.004 | < | 0.003 | < | 0.002
SNA401 | 004347 | Snapper Creek grid reference 004347 (AMTD 2.1km) | -25.9055 | 153.0046 | 2017-05-26 12:49 | 0.2 | 22.25 | 49.39 | 32.3055 | 7.84 | 93.2 | 6.7241 |  | 1.8 | 5.2 |  | 2.7762 |  | 0.30992 |  | 0.19 |  | 0.01 |  | 0.006 |  | 0.003 | < | 0.002
SNA401 | 004347 | Snapper Creek grid reference 004347 (AMTD 2.1km) | -25.9055 | 153.0046 | 2017-05-26 12:49 | 2 | 22.37 | 49.55 | 32.4224 | 7.85 | 93.6 | 6.734 |  |  | 4.7
SNA401 | 004347 | Snapper Creek grid reference 004347 (AMTD 2.1km) | -25.9055 | 153.0046 | 2017-05-26 12:49 | 3.5 | 22.32 | 49.57 | 32.437 | 7.83 | 93.4 | 6.725 |  |  | 6.8
SNA401 | 004347 | Snapper Creek grid reference 004347 (AMTD 2.1km) | -25.9055 | 153.0046 | 2017-06-09 11:39 | 0.2 | 17.27 | 52.19 | 34.3648 | 7.99 | 93.1 | 7.2741 | > | 2.6 | 0.8 |  | 0.8016 |  | 0.32064 |  | 0.17 |  | 0.004 |  | 0.002 |  | 0.003 | < | 0.002
SNA401 | 004347 | Snapper Creek grid reference 004347 (AMTD 2.1km) | -25.9055 | 153.0046 | 2017-06-09 11:39 | 2 | 17.26 | 52.18 | 34.3573 | 7.99 | 92.6 | 7.2367 |  |  | 0.8
SNA401 | 004347 | Snapper Creek grid reference 004347 (AMTD 2.1km) | -25.9055 | 153.0046 | 2017-07-10 13:10 | 0.2 | 19 | 52.61 | 34.68 | 7.85 | 93.4 | 7.05 | > | 1.6 | 2.1 |  | 0.17813 |  | 0.44533 |  | 0.15 |  | 0.009 |  | 0.003 | < | 0.003 | < | 0.002
SNA401 | 004347 | Snapper Creek grid reference 004347 (AMTD 2.1km) | -25.9055 | 153.0046 | 2017-07-10 13:10 | 2 | 18.98 | 52.61 | 34.68 | 7.85 | 93.2 | 7.03 |  |  | 13.1
SNA401 | 004347 | Snapper Creek grid reference 004347 (AMTD 2.1km) | -25.9055 | 153.0046 | 2017-08-22 13:57 | 0.2 | 20.01 | 54.92 | 36.45 | 7.85 | 95.3 | 6.99 |  | 2 | 2.3 |  | 0.334 |  | 0.32064 |  | 0.15 |  | 0.005 | < | 0.002 | < | 0.003 | < | 0.002
SNA401 | 004347 | Snapper Creek grid reference 004347 (AMTD 2.1km) | -25.9055 | 153.0046 | 2017-08-22 13:57 | 2 | 20.08 | 54.92 | 36.45 | 7.84 | 95.6 | 7 |  |  | 2.1
SNA401 | 004347 | Snapper Creek grid reference 004347 (AMTD 2.1km) | -25.9055 | 153.0046 | 2017-08-22 13:57 | 3 | 20.1 | 54.89 | 36.43 | 7.84 | 95.5 | 6.99 |  |  | 2.1
SNA401 | 004347 | Snapper Creek grid reference 004347 (AMTD 2.1km) | -25.9055 | 153.0046 | 2017-09-13 09:05 | 0.2 | 21.44 | 56.13 | 37.35 | 7.73 | 84.5 | 6.01 |  | 2.6 | 1.7 |  | 0.334 |  | 0.1336 |  | 0.16 |  | 0.009 | < | 0.002 | < | 0.003 | < | 0.002
SNA401 | 004347 | Snapper Creek grid reference 004347 (AMTD 2.1km) | -25.9055 | 153.0046 | 2017-09-13 09:05 | 2 | 21.29 | 56.22 | 37.41 | 7.72 | 83.5 | 5.95 |  |  | 2
SNA401 | 004347 | Snapper Creek grid reference 004347 (AMTD 2.1km) | -25.9055 | 153.0046 | 2017-09-13 09:05 | 3 | 21.21 | 56.24 | 37.43 | 7.73 | 83.1 | 5.93 |  |  | 2.8
SNA401 | 004347 | Snapper Creek grid reference 004347 (AMTD 2.1km) | -25.9055 | 153.0046 | 2017-10-23 14:22 | 0.2 | 23.54 | 39.84 | 25.43 | 7.85 | 88.4 | 6.49 | > | 1.4 | 3.2 |  | 0.5344 |  | 0.26052 |  | 0.33 |  | 0.023 |  | 0.019 | < | 0.003 | < | 0.002
SNA401 | 004347 | Snapper Creek grid reference 004347 (AMTD 2.1km) | -25.9055 | 153.0046 | 2017-10-23 14:23 | 1 | 23.54 | 39.8 | 25.41 | 7.86 | 88 | 6.46 |  |  | 3.9
SNA401 | 004347 | Snapper Creek grid reference 004347 (AMTD 2.1km) | -25.9055 | 153.0046 | 2017-11-20 13:53 | 0.2 | 24.41 | 41.7 | 26.74 | 7.94 | 95.9 | 6.88 |  | 1.6 | 3.4 |  | 0.44533 |  | 0.11579 |  | 0.25 |  | 0.008 |  | 0.008 |  | 0.005 | < | 0.002
SNA401 | 004347 | Snapper Creek grid reference 004347 (AMTD 2.1km) | -25.9055 | 153.0046 | 2017-11-20 13:54 | 2 | 23.89 | 45.13 | 29.21 | 7.99 | 92.6 | 6.61 |  |  | 6
SNA401 | 004347 | Snapper Creek grid reference 004347 (AMTD 2.1km) | -25.9055 | 153.0046 | 2017-12-05 15:26 | 0.2 | 26.58 | 24.69 | 14.97 | 7.38 | 81.6 | 6.02 |  | 0.6 | 16.4 |  | 0.5344 |  | 0.8684 |  | 0.41 |  | 0.024 |  | 0.01 |  | 0.012 | < | 0.002
SNA401 | 004347 | Snapper Creek grid reference 004347 (AMTD 2.1km) | -25.9055 | 153.0046 | 2017-12-05 15:27 | 2 | 26.52 | 29.38 | 18.12 | 7.54 | 81.7 | 5.93 |  |  | 12
SNA401 | 004347 | Snapper Creek grid reference 004347 (AMTD 2.1km) | -25.9055 | 153.0046 | 2017-12-05 15:27 | 3 | 26.41 | 36.41 | 22.96 | 7.7 | 81.1 | 5.74 |  |  | 11
SNA401 | 004347 | Snapper Creek grid reference 004347 (AMTD 2.1km) | -25.9055 | 153.0046 | 2018-01-17 12:19 | 0.2 | 27.53 | 50.94 | 33.36 | 8.03 | 103.5 | 6.78 | > | 1.9 | 1.7 |  | 0.5344 |  | 1.1022 |  | 0.31 |  | 0.002 |  | 0.002 |  | 0.007 | < | 0.002
SNA401 | 004347 | Snapper Creek grid reference 004347 (AMTD 2.1km) | -25.9055 | 153.0046 | 2018-01-17 12:19 | 1.5 | 27.54 | 50.98 | 33.39 | 8.04 | 103.5 | 6.78 |  |  | 2.2
SNA401 | 004347 | Snapper Creek grid reference 004347 (AMTD 2.1km) | -25.9055 | 153.0046 | 2018-02-19 15:35 | 0.2 | 30.78 | 52.33 | 34.28 | 7.98 | 102.2 | 6.32 |  | 1.5 | 3.5 |  | 0.69274 | < | 0.1 |  | 0.29 | < | 0.002 |  | 0.002 |  | 0.004 | < | 0.002
SNA401 | 004347 | Snapper Creek grid reference 004347 (AMTD 2.1km) | -25.9055 | 153.0046 | 2018-02-19 15:35 | 1.5 | 30.76 | 52.32 | 34.28 | 7.98 | 101.6 | 6.28 |  |  | 9.5
SNA401 | 004347 | Snapper Creek grid reference 004347 (AMTD 2.1km) | -25.9055 | 153.0046 | 2018-03-19 15:04 | 0.2 | 28.76 | 47.29 | 30.66 | 7.88 | 96 | 6.26 |  | 1.7 | 4.1 |  | 0.8016 |  | 0.32064 |  | 0.39 |  | 0.003 | < | 0.002 |  | 0.004 | < | 0.002
SNA401 | 004347 | Snapper Creek grid reference 004347 (AMTD 2.1km) | -25.9055 | 153.0046 | 2018-03-19 15:04 | 2 | 28.59 | 47.71 | 30.97 | 7.89 | 95.3 | 6.22 |  |  | 5.2
SNA401 | 004347 | Snapper Creek grid reference 004347 (AMTD 2.1km) | -25.9055 | 153.0046 | 2018-04-17 14:06 | 0.2 | 27.44 | 49.44 | 32.27 | 7.9 | 95.5 | 6.31 | > | 1 | 5.7 |  | 1.0688 |  | 1.0822 |  | 0.25 |  | 0.004 |  | 0.002 |  | 0.004 | < | 0.002
SNA401 | 004347 | Snapper Creek grid reference 004347 (AMTD 2.1km) | -25.9055 | 153.0046 | 2018-04-17 14:06 | 1 | 27.54 | 49.48 | 32.29 | 7.9 | 96.2 | 6.34 |  |  | 7.7
SNA401 | 004347 | Snapper Creek grid reference 004347 (AMTD 2.1km) | -25.9055 | 153.0046 | 2018-05-29 12:33 | 0.2 | 20.36 | 45.44 | 29.48 | 8.07 | 87.8 | 6.67 |  | 2.1 | 2.7 |  | 0.134 |  | 0.381 |  | 0.26 |  | 0.01 |  | 0.006 |  | 0.003 | < | 0.002
SNA401 | 004347 | Snapper Creek grid reference 004347 (AMTD 2.1km) | -25.9055 | 153.0046 | 2018-05-29 12:33 | 2 | 20.23 | 46.02 | 29.9 | 8.12 | 87.7 | 6.65 |  |  | 2.4
SNA401 | 004347 | Snapper Creek grid reference 004347 (AMTD 2.1km) | -25.9055 | 153.0046 | 2018-05-29 12:33 | 4 | 20.16 | 46.24 | 30.06 | 8.13 | 87.5 | 6.64 |  |  | 3.4
SNA401 | 004347 | Snapper Creek grid reference 004347 (AMTD 2.1km) | -25.9055 | 153.0046 | 2018-06-25 14:17 | 0.2 | 16.99 | 49.91 | 32.73 | 7.95 | 89.1 | 7.07 | > | 2.3 | 1.3 |  | 1.403 | < | 0.1 |  | 0.21 |  | 0.004 |  | 0.003 |  | 0.003 | < | 0.002
SNA401 | 004347 | Snapper Creek grid reference 004347 (AMTD 2.1km) | -25.9055 | 153.0046 | 2018-06-25 14:17 | 2 | 16.98 | 49.93 | 32.75 | 7.95 | 89.1 | 7.07 |  |  | 1.3
SNA401 | 004347 | Snapper Creek grid reference 004347 (AMTD 2.1km) | -25.9055 | 153.0046 | 2018-07-16 15:57 | 0.2 | 18.42 | 50.71 | 33.33 | 7.94 | 100.5 | 7.73 |  | 1.5 | 2.2 |  | 1.4028 | < | 0.1 |  | 0.17 |  | 0.005 |  | 0.003 | < | 0.003 | < | 0.002
SNA401 | 004347 | Snapper Creek grid reference 004347 (AMTD 2.1km) | -25.9055 | 153.0046 | 2018-07-16 15:57 | 2 | 18.32 | 50.75 | 33.36 | 7.94 | 99.3 | 7.65 |  |  | 2
SNA401 | 004347 | Snapper Creek grid reference 004347 (AMTD 2.1km) | -25.9055 | 153.0046 | 2018-07-16 15:57 | 3.5 | 18.31 | 50.75 | 33.36 | 7.95 | 99.1 | 7.64 |  |  | 3.9
SNA401 | 004347 | Snapper Creek grid reference 004347 (AMTD 2.1km) | -25.9055 | 153.0046 | 2018-08-27 14:32 | 0.2 | 20.16 | 51.92 | 34.22 | 7.75 | 97.6 | 7.23 |  | 2.2 | 1.7 |  | 0.4008 |  | 0.3006 |  | 0.18 |  | 0.006 |  | 0.003 |  | 0.004 | < | 0.002
SNA401 | 004347 | Snapper Creek grid reference 004347 (AMTD 2.1km) | -25.9055 | 153.0046 | 2018-08-27 14:32 | 2 | 19.65 | 52.2 | 34.43 | 7.8 | 96.3 | 7.19 |  |  | 1.7
SNA401 | 004347 | Snapper Creek grid reference 004347 (AMTD 2.1km) | -25.9055 | 153.0046 | 2018-08-27 14:32 | 3 | 19.11 | 52.38 | 34.56 | 7.85 | 95.4 | 7.19 |  |  | 1.5
SNA401 | 004347 | Snapper Creek grid reference 004347 (AMTD 2.1km) | -25.9055 | 153.0046 | 2018-09-24 12:47 | 0.2 | 22.6 | 55.09 | 36.55 | 8 | 97.9 | 6.85 |  | 1.6 | 3.8 |  | 0.4008 |  | 0.44088 |  | 0.17 |  | 0.006 |  | 0.004 |  | 0.004 | < | 0.002
SNA401 | 004347 | Snapper Creek grid reference 004347 (AMTD 2.1km) | -25.9055 | 153.0046 | 2018-09-24 12:47 | 2 | 21.35 | 54.45 | 36.09 | 8.12 | 95.2 | 6.83 |  |  | 5.3
SNA401 | 004347 | Snapper Creek grid reference 004347 (AMTD 2.1km) | -25.9055 | 153.0046 | 2018-09-24 12:47 | 2.5 | 22.16 | 54.8 | 36.34 | 8.06 | 95.8 | 6.76 |  |  | 5.9
SNA401 | 004347 | Snapper Creek grid reference 004347 (AMTD 2.1km) | -25.9055 | 153.0046 | 2018-10-26 13:21 | 0.2 | 27.94 | 44.62 | 28.75 | 7.91 | 99.3 | 6.63 |  | 2.4 | 2.6 |  | 0.6012 | < | 0.1 |  | 0.18 |  | 0.016 |  | 0.008 | < | 0.003 | < | 0.002
SNA401 | 004347 | Snapper Creek grid reference 004347 (AMTD 2.1km) | -25.9055 | 153.0046 | 2018-10-26 13:21 | 2 | 27.28 | 44.74 | 28.85 | 7.9 | 95.9 | 6.47 |  |  | 3.6
SNA401 | 004347 | Snapper Creek grid reference 004347 (AMTD 2.1km) | -25.9055 | 153.0046 | 2018-11-19 10:02 | 0.2 | 25.22 | 50.55 | 33.14 | 7.76 | 92.99 | 6.34 |  | 1.6 | 2.4 | < | 0.1 | < | 0.1 |  | 0.2 |  | 0.005 | < | 0.002 |  | 0.006 | < | 0.002
SNA401 | 004347 | Snapper Creek grid reference 004347 (AMTD 2.1km) | -25.9055 | 153.0046 | 2018-11-19 10:02 | 2 | 25.21 | 50.62 | 33.19 | 7.79 | 92.12 | 6.28 |  |  | 2.9
SNA401 | 004347 | Snapper Creek grid reference 004347 (AMTD 2.1km) | -25.9055 | 153.0046 | 2018-11-19 10:02 | 3.5 | 25.14 | 50.78 | 33.31 | 7.81 | 90.31 | 6.16 |  |  | 2.7
SNA401 | 004347 | Snapper Creek grid reference 004347 (AMTD 2.1km) | -25.9055 | 153.0046 | 2018-12-21 13:18 | 0.2 | 31.06 | 50.66 | 33.05 | 7.85 | 97 | 6.01 |  | 1.8 | 4.1 |  | 1.8704 |  | 0.18704 |  | 0.25 |  | 0.005 | < | 0.002 |  | 0.009 | < | 0.002
SNA401 | 004347 | Snapper Creek grid reference 004347 (AMTD 2.1km) | -25.9055 | 153.0046 | 2018-12-21 13:18 | 2 | 30.73 | 51.03 | 33.33 | 7.85 | 96 | 5.98 |  |  | 3.5
SNA401 | 004347 | Snapper Creek grid reference 004347 (AMTD 2.1km) | -25.9055 | 153.0046 | 2019-01-21 14:11 | 0.2 | 29.79 | 1.46 | 0.72 | 7.8 | 97.5 | 7.37 |  | 1.8 | 6.6 |  | 0.835 |  | 0.26906 |  | 0.27 |  | 0.003 | < | 0.002 |  | 0.01 | < | 0.002
SNA401 | 004347 | Snapper Creek grid reference 004347 (AMTD 2.1km) | -25.9055 | 153.0046 | 2019-01-21 14:11 | 1.5 | 29.73 | 55.69 | 36.82 | 7.78 | 96.1 | 5.96 |  |  | 6.9
SNA401 | 004347 | Snapper Creek grid reference 004347 (AMTD 2.1km) | -25.9055 | 153.0046 | 2019-02-18 12:56 | 0.2 | 27.68 | 57.28 | 38.08 | 8.21 | 99.2 | 6.32 |  | 1.5 | 4.6 |  | 0.9352 |  | 0.9352 |  | 0.27 | < | 0.002 | < | 0.002 |  | 0.007 | < | 0.002
SNA401 | 004347 | Snapper Creek grid reference 004347 (AMTD 2.1km) | -25.9055 | 153.0046 | 2019-02-18 12:56 | 1 | 27.64 | 57.31 | 38.09 | 8.2 | 97.9 | 6.28 |  |  | 4.6
SNA401 | 004347 | Snapper Creek grid reference 004347 (AMTD 2.1km) | -25.9055 | 153.0046 | 2019-03-18 12:57 | 0.2 | 29.94 | 49.9 | 32.53 | 7.83 | 105.7 | 6.69 |  | 2.2 | 3.08 |  | 0.2672 |  | 0.2004 |  | 0.28 |  | 0.011 | < | 0.002 |  | 0.005 | < | 0.002
SNA401 | 004347 | Snapper Creek grid reference 004347 (AMTD 2.1km) | -25.9055 | 153.0046 | 2019-04-08 14:40 | 0.2 | 26.14 | 50.01 | 32.72 | 7.97 | 107 | 7.2 |  | 2 | 2 |  | 0.668 | < | 0.1 |  | 0.21 |  | 0.002 | < | 0.002 |  | 0.005 | < | 0.002
SNA401 | 004347 | Snapper Creek grid reference 004347 (AMTD 2.1km) | -25.9055 | 153.0046 | 2019-04-08 14:40 | 2 | 25.84 | 50.09 | 32.78 | 7.97 | 105.1 | 7.11 |  |  | 2.5
SNA401 | 004347 | Snapper Creek grid reference 004347 (AMTD 2.1km) | -25.9055 | 153.0046 | 2019-04-08 14:40 | 3.5 | 25.62 | 50.14 | 32.82 | 7.97 | 103.1 | 6.99 |  |  | 3
SNA401 | 004347 | Snapper Creek grid reference 004347 (AMTD 2.1km) | -25.9055 | 153.0046 | 2019-05-20 15:25 | 0.2 | 21.49 | 45.75 | 29.7 | 7.76 | 96.5 | 7.17 |  | 1 | 3.1 |  | 1.9372 | < | 0.1 |  | 0.21 |  | 0.006 | < | 0.002 |  | 0.005 | < | 0.002
SNA401 | 004347 | Snapper Creek grid reference 004347 (AMTD 2.1km) | -25.9055 | 153.0046 | 2019-05-20 15:25 | 2 | 21.4 | 48.64 | 31.8 | 7.82 | 96.1 | 7.06 |  |  | 2.5
SNA401 | 004347 | Snapper Creek grid reference 004347 (AMTD 2.1km) | -25.9055 | 153.0046 | 2019-07-15 12:51 | 0.2 | 16.3 | 49.9 | 32.72 | 7.86 | 93.5 | 7.52 |  | 2.7 | 1.6 |  | 0.31173 |  | 0.24939 |  | 0.24 |  | 0.004 |  | 0.002 | < | 0.003 | < | 0.002
SNA401 | 004347 | Snapper Creek grid reference 004347 (AMTD 2.1km) | -25.9055 | 153.0046 | 2019-07-15 12:51 | 2 | 16.29 | 50.04 | 32.81 | 7.91 | 92.9 | 7.47 |  |  | 1.3
SNA401 | 004347 | Snapper Creek grid reference 004347 (AMTD 2.1km) | -25.9055 | 153.0046 | 2019-07-15 12:51 | 3 | 16.3 | 50.03 | 32.81 | 7.91 | 92.8 | 7.46 |  |  | 1.4
SNA401 | 004347 | Snapper Creek grid reference 004347 (AMTD 2.1km) | -25.9055 | 153.0046 | 2019-09-16 14:24 | 0.2 | 22.78 | 55.02 | 36.5 | 7.96 | 105.8 | 7.38 |  | 2.2 | 3.1 |  | 1.9149 | < | 0.1 |  | 0.17 |  | 0.003 | < | 0.002 |  | 0.003 | < | 0.002
SNA401 | 004347 | Snapper Creek grid reference 004347 (AMTD 2.1km) | -25.9055 | 153.0046 | 2019-09-16 14:24 | 2 | 22.72 | 54.98 | 36.47 | 7.97 | 105.7 | 7.38 |  |  | 3.2
SNA401 | 004347 | Snapper Creek grid reference 004347 (AMTD 2.1km) | -25.9055 | 153.0046 | 2019-09-16 14:24 | 3 | 22.42 | 53.72 | 35.53 | 7.99 | 104.2 | 7.36 |  |  | 3.2
SNA401 | 004347 | Snapper Creek grid reference 004347 (AMTD 2.1km) | -25.9055 | 153.0046 | 2019-10-28 13:18 | 0.2 | 26.56 | 54.7 | 36.18 | 7.83 | 102.5 | 6.72 |  | 1.4 | 5.5 |  | 1.336 |  | 0.5344 |  | 0.23 | < | 0.002 | < | 0.002 |  | 0.009 | < | 0.002
SNA401 | 004347 | Snapper Creek grid reference 004347 (AMTD 2.1km) | -25.9055 | 153.0046 | 2019-10-28 13:18 | 2 | 26.53 | 54.68 | 36.16 | 7.84 | 102.5 | 6.72 |  |  | 6.7
SNA401 | 004347 | Snapper Creek grid reference 004347 (AMTD 2.1km) | -25.9055 | 153.0046 | 2019-11-25 13:48 | 0.2 | 27.71 | 58.08 | 38.68 | 8.22 | 100 | 6.34 | > | 0.7 | 2.8 |  | 0.64231 |  | 0.21196 |  | 0.22 |  | 0.006 |  | 0.002 |  | 0.004 | < | 0.002
SNA401 | 004347 | Snapper Creek grid reference 004347 (AMTD 2.1km) | -25.9055 | 153.0046 | 2019-12-16 16:37 | 0.2 | 31.73 | 57.24 | 37.9 | 7.89 | 106.6 | 6.37 |  | 2 | 3.5 |  | 1.1356 |  | 0.40748 |  | 0.25 | < | 0.002 |  | 0.004 |  | 0.006 | < | 0.002
SNA401 | 004347 | Snapper Creek grid reference 004347 (AMTD 2.1km) | -25.9055 | 153.0046 | 2019-12-16 16:37 | 2 | 31.77 | 57.55 | 38.13 | 7.87 | 103.1 | 6.15 |  |  | 2.9
SNA401 | 004347 | Snapper Creek grid reference 004347 (AMTD 2.1km) | -25.9055 | 153.0046 | 2019-12-16 16:37 | 3.5 | 31.8 | 57.55 | 38.13 | 7.87 | 102.3 | 6.1 |  |  | 3.4
SNA401 | 004347 | Snapper Creek grid reference 004347 (AMTD 2.1km) | -25.9055 | 153.0046 | 2020-01-24 12:10 | 0.2 | 29.13 | 55.08 | 36.38 | 8.05 | 91.5 | 5.74 |  | 1.4 | 2.6 |  | 1.5915 |  | 0.28875 |  | 0.25 |  | 0.007 |  | 0.002 |  | 0.006 | < | 0.002
SNA401 | 004347 | Snapper Creek grid reference 004347 (AMTD 2.1km) | -25.9055 | 153.0046 | 2020-01-24 12:10 | 1.5 | 29.11 | 55.08 | 36.38 | 8.06 | 90.2 | 5.67 |  |  | 2.4
SNA401 | 004347 | Snapper Creek grid reference 004347 (AMTD 2.1km) | -25.9055 | 153.0046 | 2020-02-24 13:24 | 0.2 | 26.62 | 43.45 | 27.95 | 7.93 | 94.2 | 6.46 |  | 1.2 | 2.9 |  | 1.3715 | < | 0.1 |  | 0.26 |  | 0.015 |  | 0.011 |  | 0.006 | < | 0.002
SNA401 | 004347 | Snapper Creek grid reference 004347 (AMTD 2.1km) | -25.9055 | 153.0046 | 2020-02-24 13:24 | 1.5 | 26.67 | 43.57 | 28.03 | 7.97 | 92.8 | 6.35 |  |  | 3.1
SNA401 | 004347 | Snapper Creek grid reference 004347 (AMTD 2.1km) | -25.9055 | 153.0046 | 2020-03-23 13:28 | 0.2 | 27.9 | 44.53 | 28.69 | 7.88 | 92.8 | 6.21 |  | 1.5 | 4.5 |  | 1.0599 |  | 0.42959 |  | 0.24 |  | 0.003 | < | 0.002 |  | 0.007 | < | 0.002
SNA401 | 004347 | Snapper Creek grid reference 004347 (AMTD 2.1km) | -25.9055 | 153.0046 | 2020-03-23 13:28 | 2 | 27.42 | 45.59 | 29.46 | 7.93 | 92 | 6.17 |  |  | 3.5
SNA401 | 004347 | Snapper Creek grid reference 004347 (AMTD 2.1km) | -25.9055 | 153.0046 | 2020-03-23 13:28 | 2.5 | 27.3 | 45.86 | 29.66 | 7.95 | 91.6 | 6.15 |  |  | 3.9
SNA401 | 004347 | Snapper Creek grid reference 004347 (AMTD 2.1km) | -25.9055 | 153.0046 | 2020-07-20 14:19 | 0.2 | 18.8 | 51.3 | 33.76 | 7.87 | 98.2 | 7.48 | > | 2 | 1.29 |  | 1.2643 |  | 0.7749 |  | 0.16 |  | 0.004 | < | 0.002 |  | 0.005 | < | 0.002
SNA401 | 004347 | Snapper Creek grid reference 004347 (AMTD 2.1km) | -25.9055 | 153.0046 | 2020-07-20 14:19 | 2 | 17.51 | 51.39 | 33.82 | 7.97 | 94.2 | 7.35 |  |  | 1.3
SNA401 | 004347 | Snapper Creek grid reference 004347 (AMTD 2.1km) | -25.9055 | 153.0046 | 2020-09-21 16:32 | 0.2 | 25.36 | 49.14 | 32.1 | 7.96 | 103.5 | 7.08 |  | 1.6 | 2.25 |  | 0.32398 |  | 0.12959 |  | 0.16 |  | 0.007 | < | 0.002 |  | 0.003 | < | 0.002
SNA401 | 004347 | Snapper Creek grid reference 004347 (AMTD 2.1km) | -25.9055 | 153.0046 | 2020-09-21 16:32 | 2 | 25.46 | 49.2 | 32.14 | 7.95 | 103.6 | 7.08 |  |  | 2.4
SNA401 | 004347 | Snapper Creek grid reference 004347 (AMTD 2.1km) | -25.9055 | 153.0046 | 2020-11-20 11:50 | 0.2 | 27.02 | 54.62 | 36.11 | 7.88 | 98.8 | 6.43 |  | 1.9 | 1.52 |  | 0.8016 |  | 0.46092 |  | 0.19 | < | 0.002 |  | 0.006 |  | 0.005 | < | 0.002
SNA401 | 004347 | Snapper Creek grid reference 004347 (AMTD 2.1km) | -25.9055 | 153.0046 | 2020-11-20 11:50 | 2 | 27.02 | 54.62 | 36.1 | 7.92 | 98.8 | 6.43 |  |  | 1.38
SNA401 | 004347 | Snapper Creek grid reference 004347 (AMTD 2.1km) | -25.9055 | 153.0046 | 2021-01-18 15:11 | 0.2 | 30.27 | 54.24 | 35.72 | 8.08 | 108.8 | 6.73 | > | 1.6 | 0.7 |  | 1.3083 | < | 0.1 |  | 0.18 | < | 0.002 | < | 0.002 | < | 0.003 | < | 0.002
SNA401 | 004347 | Snapper Creek grid reference 004347 (AMTD 2.1km) | -25.9055 | 153.0046 | 2021-01-18 15:11 | 1.5 | 30.27 | 54.28 | 35.74 | 8.09 | 109.3 | 6.76 |  |  | 0.8
SNA401 | 004347 | Snapper Creek grid reference 004347 (AMTD 2.1km) | -25.9055 | 153.0046 | 2021-02-15 14:12 | 0.2 | 26.3 | 55.8 | 37 | 8.09 | 98.7 | 6.47 | > | 2 | 1.98 |  | 0.31485 |  | 0.31485 |  | 0.18 |  | 0.002 |  | 0.003 | < | 0.003 | < | 0.002
SNA401 | 004347 | Snapper Creek grid reference 004347 (AMTD 2.1km) | -25.9055 | 153.0046 | 2021-02-15 14:12 | 2 | 26.42 | 55.77 | 36.98 | 8.12 | 98.9 | 6.47 |  |  | 2.16
SNA401 | 004347 | Snapper Creek grid reference 004347 (AMTD 2.1km) | -25.9055 | 153.0046 | 2021-03-15 15:13 | 0.2 | 28.63 | 55.38 | 36.62 | 7.83 | 94.9 | 6 |  | 1.5 | 1.24 |  | 1.0688 |  | 0.42752 |  | 0.21 | < | 0.002 | < | 0.002 | < | 0.003 | < | 0.002
SNA401 | 004347 | Snapper Creek grid reference 004347 (AMTD 2.1km) | -25.9055 | 153.0046 | 2021-03-15 15:13 | 2 | 28.62 | 55.3 | 36.57 | 7.82 | 93.9 | 5.94 |  |  | 1
SNA401 | 004347 | Snapper Creek grid reference 004347 (AMTD 2.1km) | -25.9055 | 153.0046 | 2021-04-30 14:02 | 0.2 | 22 | 49.44 | 32.38 | 8.05 | 97 | 7.03 | > | 1.5 | 1.64 |  | 0.69116 | < | 0.1 |  | 0.15 |  | 0.004 | < | 0.002 | < | 0.003 | < | 0.002
SNA401 | 004347 | Snapper Creek grid reference 004347 (AMTD 2.1km) | -25.9055 | 153.0046 | 2021-04-30 14:02 | 1.5 | 22.04 | 49.42 | 32.36 | 8.04 | 97.4 | 7.05 |  |  | 2.43
SNA401 | 004347 | Snapper Creek grid reference 004347 (AMTD 2.1km) | -25.9055 | 153.0046 | 2021-05-24 13:00 | 0.2 | 20.9 | 43.16 | 27.84 | 7.95 | 96.1 | 7.29 | > | 0.5 | 3.37 |  | 5.6924 | < | 0.1 |  | 0.2 |  | 0.003 | < | 0.002 |  | 0.005 | < | 0.002
SNA401 | 004347 | Snapper Creek grid reference 004347 (AMTD 2.1km) | -25.9055 | 153.0046 | 2021-05-24 13:00 | 0.5 | 20.52 | 44.2 | 28.59 | 7.96 | 94.2 | 7.17 |  |  | 3.53
SNA401 | 004347 | Snapper Creek grid reference 004347 (AMTD 2.1km) | -25.9055 | 153.0046 | 2021-09-20 13:29 | 0.2 | 24.08 | 55.24 | 36.64 | 7.86 | 97.1 | 6.62 |  | 1.7 | 1.42 |  | 1.7368 |  | 1.0688 |  | 0.18 |  | 0.004 | < | 0.002 |  | 0.003 | < | 0.002
SNA401 | 004347 | Snapper Creek grid reference 004347 (AMTD 2.1km) | -25.9055 | 153.0046 | 2021-09-20 13:29 | 2 | 23.97 | 55.19 | 36.61 | 7.86 | 96.4 | 6.58 |  |  | 1.49
SNA401 | 004347 | Snapper Creek grid reference 004347 (AMTD 2.1km) | -25.9055 | 153.0046 | 2021-09-20 13:29 | 3 | 23.96 | 55.22 | 36.63 | 7.86 | 96.3 | 6.58 |  |  | 1.42
SNA401 | 004347 | Snapper Creek grid reference 004347 (AMTD 2.1km) | -25.9055 | 153.0046 | 2021-11-22 15:45 | 0.2 | 27.17 | 49.93 | 32.63 | 7.97 | 94.2 | 6.23 |  | 1.5 | 2.75 |  | 1.2692 |  | 2.004 |  | 0.22 | < | 0.002 | < | 0.002 |  | 0.004 | < | 0.002
SNA401 | 004347 | Snapper Creek grid reference 004347 (AMTD 2.1km) | -25.9055 | 153.0046 | 2021-11-22 15:45 | 2 | 27.18 | 49.98 | 32.66 | 7.97 | 94 | 6.22 |  |  | 3.9
SNA401 | 004347 | Snapper Creek grid reference 004347 (AMTD 2.1km) | -25.9055 | 153.0046 | 2022-02-21 16:25 | 0.2 | 29.9 | 49.36 | 32.1 | 7.98 | 104.9 | 6.65 |  | 1.8 | 2.6 |  | 1.277 | < | 0.1 |  | 0.2 | < | 0.002 | < | 0.002 |  | 0.005 | < | 0.002
SNA401 | 004347 | Snapper Creek grid reference 004347 (AMTD 2.1km) | -25.9055 | 153.0046 | 2022-02-21 16:25 | 2 | 29.9 | 49.36 | 32.1 | 7.98 | 104.7 | 6.64 |  |  | 2.6
SNA401 | 004347 | Snapper Creek grid reference 004347 (AMTD 2.1km) | -25.9055 | 153.0046 | 2022-03-14 14:34 | 0.2 | 26.34 | 30.96 | 19.21 | 7.71 | 84.3 | 6.1 |  | 0.9 | 2.51 |  | 2.3908 |  | 1.3149 |  | 0.39 |  | 0.042 |  | 0.017 |  | 0.012 | < | 0.002
SNA401 | 004347 | Snapper Creek grid reference 004347 (AMTD 2.1km) | -25.9055 | 153.0046 | 2022-03-14 14:34 | 1.5 | 26.24 | 32.25 | 20.09 | 7.71 | 83.8 | 6.05 |  |  | 2.76
SNA401 | 004347 | Snapper Creek grid reference 004347 (AMTD 2.1km) | -25.9055 | 153.0046 | 2022-04-26 14:20 | 0.2 | 21.72 | 46.45 | 30.2 | 7.84 | 88.4 | 6.52 |  | 1.88 | 2.45 |  | 1.1143 | < | 0.1 |  | 0.17 |  | 0.005 | < | 0.002 |  | 0.007 | < | 0.002
SNA401 | 004347 | Snapper Creek grid reference 004347 (AMTD 2.1km) | -25.9055 | 153.0046 | 2022-04-26 14:20 | 2 | 21.71 | 46.52 | 30.25 | 7.85 | 88.3 | 6.51 |  |  | 2.48
SNA401 | 004347 | Snapper Creek grid reference 004347 (AMTD 2.1km) | -25.9055 | 153.0046 | 2022-04-26 14:20 | 3 | 21.71 | 46.53 | 30.26 | 7.86 | 88.6 | 6.53 |  |  | 3.74
SNA401 | 004347 | Snapper Creek grid reference 004347 (AMTD 2.1km) | -25.9055 | 153.0046 | 2022-07-06 17:09 | 0.2 | 17.68 | 35.64 | 22.53 | 7.96 | 98.4 | 8.19 | > | 1.5 | 2.16 |  | 1.7044 |  | 0.68175 |  | 0.19 |  | 0.007 |  | 0.002 |  | 0.005 | < | 0.002
SNA401 | 004347 | Snapper Creek grid reference 004347 (AMTD 2.1km) | -25.9055 | 153.0046 | 2022-07-06 17:09 | 2 | 17.56 | 39.9 | 25.53 | 7.96 | 97.9 | 8.02 |  |  | 2.2
SNA401 | 004347 | Snapper Creek grid reference 004347 (AMTD 2.1km) | -25.9055 | 153.0046 | 2022-08-18 16:07 | 0.2 | 19.66 | 44.26 | 28.64 | 8.04 | 100.8 | 7.79 | > | 2.3 | 1.23 |  | 3.2619 |  | 0.67671 |  | 0.14 |  | 0.005 |  | 0.003 |  | 0.003 | < | 0.002
SNA401 | 004347 | Snapper Creek grid reference 004347 (AMTD 2.1km) | -25.9055 | 153.0046 | 2022-08-18 16:07 | 2 | 19.64 | 44.25 | 28.63 | 8.04 | 100.7 | 7.79 |  |  | 1.66
SNA401 | 004347 | Snapper Creek grid reference 004347 (AMTD 2.1km) | -25.9055 | 153.0046 | 2022-09-14 13:57 | 0.2 | 21.83 | 47.48 | 30.95 | 7.99 | 102.3 | 7.49 | > | 2 | 1.34 |  | 1.9809 | < | 0.1 |  | 0.15 |  | 0.006 |  | 0.004 |  | 0.004 |  | 0.002
SNA401 | 004347 | Snapper Creek grid reference 004347 (AMTD 2.1km) | -25.9055 | 153.0046 | 2022-09-14 13:57 | 2 | 21.8 | 47.48 | 30.95 | 7.99 | 101.7 | 7.46 |  |  | 3.3
SNA401 | 004347 | Snapper Creek grid reference 004347 (AMTD 2.1km) | -25.9055 | 153.0046 | 2022-10-24 13:38 | 0.2 | 25.23 | 17.4 | 10.24 | 7.27 | 89.8 | 6.97 |  | 0.45 | 11.83 |  | 5.1853 |  | 3.064 |  | 0.39 |  | 0.023 |  | 0.006 |  | 0.017 | < | 0.002
SNA401 | 004347 | Snapper Creek grid reference 004347 (AMTD 2.1km) | -25.9055 | 153.0046 | 2022-10-24 13:38 | 2 | 24.45 | 29.96 | 18.55 | 7.7 | 88.2 | 6.62 |  |  | 7.42
SNA401 | 004347 | Snapper Creek grid reference 004347 (AMTD 2.1km) | -25.9055 | 153.0046 | 2022-11-21 14:16 | 0.2 | 28.55 | 46.44 | 30.05 | 7.84 | 98.7 | 6.48 |  | 1.8 | 2.45 |  | 4.7159 | < | 0.1 |  | 0.29 |  | 0.01 | < | 0.002 |  | 0.017 | < | 0.002
SNA401 | 004347 | Snapper Creek grid reference 004347 (AMTD 2.1km) | -25.9055 | 153.0046 | 2022-11-21 14:16 | 2 | 27.45 | 46.38 | 30.03 | 7.82 | 93.1 | 6.22 |  |  | 2.68
SNA401 | 004347 | Snapper Creek grid reference 004347 (AMTD 2.1km) | -25.9055 | 153.0046 | 2022-12-15 16:36 | 0.2 | 29.39 | 47.74 | 30.96 | 8.29 | 110.8 | 7.13 |  | 2.2 | 1.1 |  | 1.6019 |  | 0.91527 |  | 0.18 |  | 0.003 |  | 0.002 |  | 0.008 | < | 0.002
SNA401 | 004347 | Snapper Creek grid reference 004347 (AMTD 2.1km) | -25.9055 | 153.0046 | 2022-12-15 16:36 | 2 | 29.28 | 47.9 | 31.09 | 8.3 | 106.2 | 6.84 |  |  | 1.22
SNA401 | 004347 | Snapper Creek grid reference 004347 (AMTD 2.1km) | -25.9055 | 153.0046 | 2023-01-09 13:49 | 0.2 | 27.7 | 50.82 | 33.27 | 8.13 | 94.4 | 6.17 |  | 2.1 | 0.97 |  | 1.4866 | < | 0.1 |  | 0.19 |  | 0.004 |  | 0.004 |  | 0.01 | < | 0.002
SNA401 | 004347 | Snapper Creek grid reference 004347 (AMTD 2.1km) | -25.9055 | 153.0046 | 2023-01-09 13:49 | 2 | 27.71 | 50.83 | 33.27 | 8.13 | 94 | 6.15 |  |  | 1.02
SNA401 | 004347 | Snapper Creek grid reference 004347 (AMTD 2.1km) | -25.9055 | 153.0046 | 2023-02-07 13:45 | 0.2 | 28.83 | 51.02 | 33.39 | 8.06 | 106 | 6.8 |  | 1.8 | 2.49 |  | 3.7992 |  | 2.4789 |  | 0.2 |  | 0.002 |  | 0.004 |  | 0.008 | < | 0.002
SNA401 | 004347 | Snapper Creek grid reference 004347 (AMTD 2.1km) | -25.9055 | 153.0046 | 2023-02-07 13:45 | 2 | 28.63 | 50.85 | 33.27 | 8.08 | 105.3 | 6.78 |  |  | 3.73
SNA401 | 004347 | Snapper Creek grid reference 004347 (AMTD 2.1km) | -25.9055 | 153.0046 | 2023-03-10 12:37 | 0.2 | 27.73 | 50.61 | 33.11 | 8.19 | 95 | 6.21 | > | 2 | 1.46 |  | 3.2616 | < | 0.1 |  | 0.18 |  | 0.006 |  | 0.005 |  | 0.007 | < | 0.002
SNA401 | 004347 | Snapper Creek grid reference 004347 (AMTD 2.1km) | -25.9055 | 153.0046 | 2023-03-10 12:37 | 2 | 27.78 | 50.55 | 33.07 | 8.19 | 94.7 | 6.19 |  |  | 1.65
SNA401 | 004347 | Snapper Creek grid reference 004347 (AMTD 2.1km) | -25.9055 | 153.0046 | 2023-04-13 09:42 | 0.2 | 23.17 | 52.51 | 34.63 | 8.13 | 91.9 | 6.44 | > | 1.5 | 1.17 |  | 2.1761 |  | 0.15641 |  | 0.17 | < | 0.002 | < | 0.002 |  | 0.005 | < | 0.002
SNA401 | 004347 | Snapper Creek grid reference 004347 (AMTD 2.1km) | -25.9055 | 153.0046 | 2023-04-13 09:42 | 1.5 | 23.23 | 52.51 | 34.62 | 8.16 | 92.4 | 6.47 |  |  | 1.25
SNA401 | 004347 | Snapper Creek grid reference 004347 (AMTD 2.1km) | -25.9055 | 153.0046 | 2023-05-15 13:07 | 0.2 | 20.95 | 46.72 | 30.4 | 7.89 | 93.1 | 6.95 | > | 1 | 3.21 |  | 1.0005 | < | 0.1 |  | 0.18 |  | 0.007 |  | 0.002 |  | 0.007 | < | 0.002
SNA401 | 004347 | Snapper Creek grid reference 004347 (AMTD 2.1km) | -25.9055 | 153.0046 | 2023-05-15 13:07 | 1 | 20.87 | 46.86 | 30.5 | 7.89 | 92.5 | 6.91 |  |  | 3.42
SNA401 | 004347 | Snapper Creek grid reference 004347 (AMTD 2.1km) | -25.9055 | 153.0046 | 2023-06-19 14:22 | 0.2 | 19.47 | 51.5 | 33.91 | 7.87 | 96.9 | 7.28 |  | 2.7 | 1.64 |  | 1.5957 |  | 0.27707 |  | 0.13 |  | 0.005 |  | 0.002 |  | 0.004 | < | 0.002
SNA401 | 004347 | Snapper Creek grid reference 004347 (AMTD 2.1km) | -25.9055 | 153.0046 | 2023-06-19 14:22 | 2 | 18.96 | 51.52 | 33.93 | 7.92 | 95.1 | 7.22 |  |  | 1.67
SNA401 | 004347 | Snapper Creek grid reference 004347 (AMTD 2.1km) | -25.9055 | 153.0046 | 2023-07-17 13:52 | 0.2 | 19.55 | 51.36 | 33.81 | 7.95 | 95.4 | 7.16 |  | 1.8 | 1.34 |  | 1.746 |  | 0.79244 |  | 0.19 |  | 0.007 | < | 0.002 |  | 0.004 | < | 0.002
SNA401 | 004347 | Snapper Creek grid reference 004347 (AMTD 2.1km) | -25.9055 | 153.0046 | 2023-07-17 13:52 | 2 | 19.2 | 51.59 | 33.97 | 7.99 | 94 | 7.1 |  |  | 1.22
SNA401 | 004347 | Snapper Creek grid reference 004347 (AMTD 2.1km) | -25.9055 | 153.0046 | 2023-08-28 12:16 | 0.2 | 20.79 | 52.83 | 34.89 | 7.86 | 96.3 | 7.03 | > | 2.4 | 0.94 |  | 2.9002 | < | 0.1 |  | 0.15 | < | 0.002 | < | 0.002 | < | 0.003 | < | 0.002
SNA401 | 004347 | Snapper Creek grid reference 004347 (AMTD 2.1km) | -25.9055 | 153.0046 | 2023-08-28 12:16 | 2 | 20.5 | 52.83 | 34.9 | 7.85 | 94.6 | 6.94 |  |  | 1.13
SNA401 | 004347 | Snapper Creek grid reference 004347 (AMTD 2.1km) | -25.9055 | 153.0046 | 2023-09-18 13:57 | 0.2 | 23.01 | 53.25 | 35.17 | 8 | 105.8 | 7.41 | > | 1.5 | 1.12 |  | 4.35 | < | 0.1 |  | 0.17 |  | 0.004 |  | 0.002 |  | 0.004 | < | 0.002
SNA401 | 004347 | Snapper Creek grid reference 004347 (AMTD 2.1km) | -25.9055 | 153.0046 | 2023-09-18 13:57 | 2 | 23.05 | 53.25 | 35.17 | 8 | 105.7 | 7.41 |  |  | 1.5
SNA401 | 004347 | Snapper Creek grid reference 004347 (AMTD 2.1km) | -25.9055 | 153.0046 | 2023-11-27 14:43 | 0.2 | 28.32 | 56.01 | 37.11 | 8.02 | 109.1 | 6.91 |  | 1.3 | 3.64 |  | 3.3008 | < | 0.1 |  | 0.21 | < | 0.002 | < | 0.002 |  | 0.006 | < | 0.002
SNA401 | 004347 | Snapper Creek grid reference 004347 (AMTD 2.1km) | -25.9055 | 153.0046 | 2023-11-27 14:43 | 1.5 | 28.05 | 55.83 | 36.97 | 8.03 | 107.3 | 6.83 |  |  | 3.73
TCI402 | 011269 | Tin Can Inlet grid reference 011269 (AMTD 20.5km) | -25.9783 | 153.0116 | 2014-01-20 14:09 | 0.2 | 28.94 | 57.95 | 38.7521 | 8 | 111.9 | 6.9529 | > | 1.6 | 0.7 |  | 0.53498 |  | 0.8235 |  | 0.2 |  | 0.015 |  | 0.005 | < | 0.01 |  | 0.007
TCI402 | 011269 | Tin Can Inlet grid reference 011269 (AMTD 20.5km) | -25.9783 | 153.0116 | 2014-01-20 14:09 | 1.5 | 28.96 | 57.96 | 38.76 | 8 | 111.9 | 6.9504 |  |  | 0.9
TCI402 | 011269 | Tin Can Inlet grid reference 011269 (AMTD 20.5km) | -25.9783 | 153.0116 | 2014-02-17 11:36 | 0.2 | 28.32 | 58.27 | 39.0054 | 8.09 | 96.9 | 6.0727 | > | 2.1 | 0.5 |  | 0.71039 | < | 0.1 |  | 0.2 |  | 0.004 |  | 0.004 | < | 0.01 |  | 0.008
TCI402 | 011269 | Tin Can Inlet grid reference 011269 (AMTD 20.5km) | -25.9783 | 153.0116 | 2014-02-17 11:36 | 2 | 28.31 | 58.27 | 39.0054 | 8.09 | 97 | 6.08 |  |  | 2
TCI402 | 011269 | Tin Can Inlet grid reference 011269 (AMTD 20.5km) | -25.9783 | 153.0116 | 2014-03-17 14:11 | 0.2 | 29.18 | 60.74 | 41.0112 | 7.98 | 116.8 | 7.1399 | > | 1 | 4.5 |  | 1.5535 | < | 0.1 |  | 0.23 | < | 0.004 |  | 0.004 |  | 0.01 |  | 0.008
TCI402 | 011269 | Tin Can Inlet grid reference 011269 (AMTD 20.5km) | -25.9783 | 153.0116 | 2014-03-17 14:11 | 1 | 29.34 | 60.9 | 41.1447 | 7.98 | 119.5 | 7.281 |  |  | 5.2
TCI402 | 011269 | Tin Can Inlet grid reference 011269 (AMTD 20.5km) | -25.9783 | 153.0116 | 2014-05-28 12:09 | 0.2 | 22.43 | 46.09 | 29.9106 | 8 | 98.8 | 7.2046 | > | 1.1 | 3.8 |  | 0.334 |  | 1.022 |  | 0.22 |  | 0.007 | < | 0.002 | < | 0.01 |  | 0.006
TCI402 | 011269 | Tin Can Inlet grid reference 011269 (AMTD 20.5km) | -25.9783 | 153.0116 | 2014-05-28 12:09 | 1 | 22.45 | 46.14 | 29.9467 | 8 | 98.6 | 7.186 |  |  | 3.9
TCI402 | 011269 | Tin Can Inlet grid reference 011269 (AMTD 20.5km) | -25.9783 | 153.0116 | 2014-06-23 11:37 | 0.2 | 19.57 | 42.37 | 27.2399 | 7.81 | 99.4 | 7.7582 | > | 1 | 3.5 |  | 0.3336 |  | 0.56271 |  | 0.24 |  | 0.007 |  | 0.005 | < | 0.01 |  | 0.005
TCI402 | 011269 | Tin Can Inlet grid reference 011269 (AMTD 20.5km) | -25.9783 | 153.0116 | 2014-06-23 11:37 | 0.5 | 19.77 | 42.7 | 27.4757 | 7.82 | 101.6 | 7.8893 |  |  | 3.9
TCI402 | 011269 | Tin Can Inlet grid reference 011269 (AMTD 20.5km) | -25.9783 | 153.0116 | 2014-07-29 13:59 | 0.2 | 19.41 | 51.38 | 33.7657 | 7.94 | 101.6 | 7.6521 | > | 0.75 | 2.3 |  | 0.31184 |  | 0.23517 |  | 0.21 |  | 0.009 |  | 0.005 | < | 0.01 |  | 0.006
TCI402 | 011269 | Tin Can Inlet grid reference 011269 (AMTD 20.5km) | -25.9783 | 153.0116 | 2014-07-29 13:59 | 0.75 | 19.64 | 51.43 | 33.8026 | 7.95 | 102 | 7.6479 |  |  | 4.8
TCI402 | 011269 | Tin Can Inlet grid reference 011269 (AMTD 20.5km) | -25.9783 | 153.0116 | 2014-08-25 12:17 | 0.2 | 18.34 | 33.19 | 20.7759 | 7.93 | 94.6 | 7.8554 | > | 1.1 | 4.9 |  | 0.41165 |  | 0.22149 |  | 0.26 |  | 0.033 |  | 0.006 | < | 0.01 |  | 0.005
TCI402 | 011269 | Tin Can Inlet grid reference 011269 (AMTD 20.5km) | -25.9783 | 153.0116 | 2014-08-25 12:17 | 1 | 18.31 | 33.71 | 21.1363 | 7.94 | 94.6 | 7.843 |  |  | 7.2
TCI402 | 011269 | Tin Can Inlet grid reference 011269 (AMTD 20.5km) | -25.9783 | 153.0116 | 2014-09-22 14:26 | 0.2 | 21.63 | 46.54 | 30.2356 | 7.88 | 102.4 | 7.5609 | > | 1 | 5.6 |  | 0.27092 |  | 0.26949 |  | 0.24 |  | 0.007 |  | 0.003 | < | 0.01 |  | 0.006
TCI402 | 011269 | Tin Can Inlet grid reference 011269 (AMTD 20.5km) | -25.9783 | 153.0116 | 2014-09-22 14:26 | 1 | 21.64 | 46.54 | 30.2356 | 7.89 | 102.6 | 7.5743 |  |  | 5.7
TCI402 | 011269 | Tin Can Inlet grid reference 011269 (AMTD 20.5km) | -25.9783 | 153.0116 | 2014-10-27 12:32 | 0.2 | 25.4 | 53.37 | 35.2434 | 8.32 | 103 | 6.9186 | > | 1.8 | 1.1 |  | 0.54894 | < | 0.1 |  | 0.19 |  | 0.015 |  | 0.004 |  | 0.005 | < | 0.002
TCI402 | 011269 | Tin Can Inlet grid reference 011269 (AMTD 20.5km) | -25.9783 | 153.0116 | 2014-10-27 12:32 | 2 | 25.32 | 53.39 | 35.2584 | 8.33 | 103.1 | 6.9341 |  |  | 0.9
TCI402 | 011269 | Tin Can Inlet grid reference 011269 (AMTD 20.5km) | -25.9783 | 153.0116 | 2014-10-27 12:32 | 3.5 | 25.32 | 53.42 | 35.2808 | 8.33 | 103.1 | 6.9332 |  |  | 1.1
TCI402 | 011269 | Tin Can Inlet grid reference 011269 (AMTD 20.5km) | -25.9783 | 153.0116 | 2014-11-21 10:52 | 0.2 | 28.01 | 52.96 | 34.9372 | 8.19 | 101.5 | 6.5395 |  | 1.2 | 2.7 |  | 0.61977 |  | 0.18893 |  | 0.25 |  | 0.012 |  | 0.004 |  | 0.006 |  | 0.002
TCI402 | 011269 | Tin Can Inlet grid reference 011269 (AMTD 20.5km) | -25.9783 | 153.0116 | 2014-11-21 10:52 | 1.5 | 28.01 | 52.97 | 34.9447 | 8.19 | 101.6 | 6.5457 |  |  | 2.8
TCI402 | 011269 | Tin Can Inlet grid reference 011269 (AMTD 20.5km) | -25.9783 | 153.0116 | 2014-12-08 14:17 | 0.2 | 28.04 | 52.74 | 34.7734 | 7.84 | 101.1 | 6.5164 | > | 1.5 | 3 |  | 0.19045 |  | 0.69484 |  | 0.23 |  | 0.013 |  | 0.003 |  | 0.006 |  | 0.002
TCI402 | 011269 | Tin Can Inlet grid reference 011269 (AMTD 20.5km) | -25.9783 | 153.0116 | 2014-12-08 14:17 | 1.5 | 28.01 | 52.72 | 34.7585 | 7.84 | 100.7 | 6.4944 |  |  | 6.7
TCI402 | 011269 | Tin Can Inlet grid reference 011269 (AMTD 20.5km) | -25.9783 | 153.0116 | 2015-01-30 10:34 | 0.2 | 26 | 50.28 | 32.9567 | 8.26 | 97.2 | 6.5473 | > | 1.7 | 2.5 | [5 empty] | 0.34 |  | 0.013 |  | 0.003 |  | 0.007 | < | 0.002
TCI402 | 011269 | Tin Can Inlet grid reference 011269 (AMTD 20.5km) | -25.9783 | 153.0116 | 2015-01-30 10:34 | 1.5 | 26.08 | 50.3 | 32.9714 | 8.26 | 97.6 | 6.5649 |  |  | 4.1
TCI402 | 011269 | Tin Can Inlet grid reference 011269 (AMTD 20.5km) | -25.9783 | 153.0116 | 2015-02-16 10:01 | 0.2 | 26.39 | 52.98 | 34.9522 | 8.17 | 91.7 | 6.0679 | > | 1.5 | 3.2 |  | 1.6371 | < | 0.1 |  | 0.22 |  | 0.008 |  | 0.002 |  | 0.004 | < | 0.002
TCI402 | 011269 | Tin Can Inlet grid reference 011269 (AMTD 20.5km) | -25.9783 | 153.0116 | 2015-02-16 10:01 | 1.5 | 26.41 | 52.97 | 34.9447 | 8.17 | 90.9 | 6.0132 |  |  | 2.6
TCI402 | 011269 | Tin Can Inlet grid reference 011269 (AMTD 20.5km) | -25.9783 | 153.0116 | 2015-03-16 11:17 | 0.2 | 26.45 | 49.26 | 32.2106 | 7.91 | 99.2 | 6.6596 | > | 1.3 | 4.1 |  | 0.4839 |  | 0.24106 |  | 0.23 |  | 0.008 |  | 0.003 |  | 0.007 | < | 0.002
TCI402 | 011269 | Tin Can Inlet grid reference 011269 (AMTD 20.5km) | -25.9783 | 153.0116 | 2015-03-16 11:17 | 1 | 26.46 | 49.27 | 32.2179 | 7.92 | 99.3 | 6.6649 |  |  | 4.2
TCI402 | 011269 | Tin Can Inlet grid reference 011269 (AMTD 20.5km) | -25.9783 | 153.0116 | 2015-04-20 13:16 | 0.2 | 24.54 | 46.89 | 30.4887 | 8.14 | 94.4 | 6.6112 |  | 2 | 3.5 |  | 0.93117 |  | 0.58476 |  | 0.45 |  | 0.007 | < | 0.002 |  | 0.006 | < | 0.002
TCI402 | 011269 | Tin Can Inlet grid reference 011269 (AMTD 20.5km) | -25.9783 | 153.0116 | 2015-04-20 13:16 | 1.5 | 24.54 | 46.89 | 30.4887 | 8.14 | 94.3 | 6.6042 |  |  | 4.9
TCI402 | 011269 | Tin Can Inlet grid reference 011269 (AMTD 20.5km) | -25.9783 | 153.0116 | 2015-05-18 14:01 | 0.2 | 20.65 | 43.17 | 27.8119 | 7.97 | 97.3 | 7.4183 |  | 1.1 | 8.2 |  | 0.58202 |  | 0.19634 |  | 0.24 |  | 0.01 |  | 0.002 |  | 0.007 | < | 0.002
TCI402 | 011269 | Tin Can Inlet grid reference 011269 (AMTD 20.5km) | -25.9783 | 153.0116 | 2015-05-18 14:01 | 1.5 | 20.68 | 43.19 | 27.8263 | 7.98 | 97.2 | 7.4059 |  |  | 11.7
TCI402 | 011269 | Tin Can Inlet grid reference 011269 (AMTD 20.5km) | -25.9783 | 153.0116 | 2015-07-14 11:03 | 0.2 | 14.56 | 42 | 26.9758 | 8.04 | 89.9 | 7.7516 | > | 1.2 | 2.6 |  | 0.3613 | < | 0.1 |  | 0.22 |  | 0.019 |  | 0.004 |  | 0.004 | < | 0.002
TCI402 | 011269 | Tin Can Inlet grid reference 011269 (AMTD 20.5km) | -25.9783 | 153.0116 | 2015-07-14 11:03 | 1 | 14.56 | 42 | 26.9758 | 8.04 | 89.7 | 7.7344 |  |  | 3.3
TCI402 | 011269 | Tin Can Inlet grid reference 011269 (AMTD 20.5km) | -25.9783 | 153.0116 | 2015-08-17 13:54 | 0.2 | 19.34 | 48.97 | 31.999 | 8.04 | 96 | 7.3159 | > | 1.2 | 3.3 |  | 0.11299 |  | 0.28463 |  | 0.21 |  | 0.012 |  | 0.003 |  | 0.004 | < | 0.002
TCI402 | 011269 | Tin Can Inlet grid reference 011269 (AMTD 20.5km) | -25.9783 | 153.0116 | 2015-08-17 13:54 | 1 | 19.44 | 49.08 | 32.0793 | 8.04 | 96.2 | 7.3141 |  |  | 4.9
TCI402 | 011269 | Tin Can Inlet grid reference 011269 (AMTD 20.5km) | -25.9783 | 153.0116 | 2015-09-14 13:05 | 0.2 | 22.01 | 44.91 | 29.0605 | 7.88 | 99.7 | 7.3614 | > | 1 | 4.5 | < | 0.1 |  | 1.2327 |  | 0.18 |  | 0.017 |  | 0.004 | < | 0.003 | < | 0.002
TCI402 | 011269 | Tin Can Inlet grid reference 011269 (AMTD 20.5km) | -25.9783 | 153.0116 | 2015-09-14 13:05 | 0.5 | 22.11 | 45.1 | 29.1972 | 7.89 | 100.1 | 7.3718 |  |  | 9
TCI402 | 011269 | Tin Can Inlet grid reference 011269 (AMTD 20.5km) | -25.9783 | 153.0116 | 2015-10-26 12:10 | 0.2 | 25.82 | 51.9 | 34.1499 | 7.83 | 98.9 | 6.6372 |  | 0.9 | 9.2 |  | 0.22797 |  | 1.3573 |  | 0.24 |  | 0.015 |  | 0.002 |  | 0.008 | < | 0.002
TCI402 | 011269 | Tin Can Inlet grid reference 011269 (AMTD 20.5km) | -25.9783 | 153.0116 | 2015-10-26 12:10 | 1 | 25.89 | 51.91 | 34.1573 | 7.83 | 98.4 | 6.5956 |  |  | 10.7
TCI402 | 011269 | Tin Can Inlet grid reference 011269 (AMTD 20.5km) | -25.9783 | 153.0116 | 2015-11-23 12:24 | 0.2 | 31.27 | 40.91 | 26.1991 | 7.92 | 107.1 | 6.8675 |  | 0.4 | 38.3 |  | 0.54231 |  | 1.5277 |  | 0.36 |  | 0.03 |  | 0.004 |  | 0.015 | < | 0.002
TCI402 | 011269 | Tin Can Inlet grid reference 011269 (AMTD 20.5km) | -25.9783 | 153.0116 | 2015-12-14 13:24 | 0.2 | 27.37 | 50.98 | 33.471 | 7.87 | 102.7 | 6.7418 |  | 1.2 | 4.7 |  | 0.10361 |  | 1.3564 |  | 0.23 |  | 0.012 |  | 0.005 |  | 0.007 | < | 0.002
TCI402 | 011269 | Tin Can Inlet grid reference 011269 (AMTD 20.5km) | -25.9783 | 153.0116 | 2015-12-14 13:24 | 1.5 | 27.38 | 51.02 | 33.5004 | 7.87 | 102.4 | 6.7199 |  |  | 5.5
TCI402 | 011269 | Tin Can Inlet grid reference 011269 (AMTD 20.5km) | -25.9783 | 153.0116 | 2016-01-12 10:58 | 0.2 | 29.64 | 54.83 | 36.3424 | 8.07 | 98.5 | 6.1331 |  | 1.9 | 0.9 |  | 0.13916 |  | 0.9002 |  | 0.22 |  | 0.009 |  | 0.003 | < | 0.003 | < | 0.002
TCI402 | 011269 | Tin Can Inlet grid reference 011269 (AMTD 20.5km) | -25.9783 | 153.0116 | 2016-01-12 10:58 | 2 | 29.2 | 54.76 | 36.2894 | 8.08 | 97.3 | 6.1031 |  |  | 1.3
TCI402 | 011269 | Tin Can Inlet grid reference 011269 (AMTD 20.5km) | -25.9783 | 153.0116 | 2016-02-22 13:23 | 0.2 | 27.66 | 47.17 | 30.6914 | 7.98 | 103.2 | 6.8476 |  | 1.5 | 4.5 |  | 0.5758 |  | 0.80414 |  | 0.25 |  | 0.014 |  | 0.007 |  | 0.007 | < | 0.002
TCI402 | 011269 | Tin Can Inlet grid reference 011269 (AMTD 20.5km) | -25.9783 | 153.0116 | 2016-02-22 13:23 | 2 | 27.56 | 47.1 | 30.6407 | 7.98 | 103.1 | 6.8543 |  |  | 5
TCI402 | 011269 | Tin Can Inlet grid reference 011269 (AMTD 20.5km) | -25.9783 | 153.0116 | 2016-02-22 13:23 | 2.5 | 27.41 | 46.94 | 30.5249 | 7.98 | 102.5 | 6.8359 |  |  | 8.7
TCI402 | 011269 | Tin Can Inlet grid reference 011269 (AMTD 20.5km) | -25.9783 | 153.0116 | 2016-03-14 15:21 | 0.2 | 28.26 | 50.34 | 33.0007 | 7.99 | 101.6 | 6.5898 |  | 1.6 | 2.1 |  | 0.52622 |  | 0.74923 |  | 0.23 |  | 0.004 | < | 0.002 |  | 0.005 | < | 0.002
TCI402 | 011269 | Tin Can Inlet grid reference 011269 (AMTD 20.5km) | -25.9783 | 153.0116 | 2016-03-14 15:21 | 1.5 | 28.24 | 50.34 | 33.0007 | 7.99 | 101.2 | 6.566 |  |  | 2.4
TCI402 | 011269 | Tin Can Inlet grid reference 011269 (AMTD 20.5km) | -25.9783 | 153.0116 | 2016-04-18 10:21 | 0.2 | 23.55 | 48.19 | 31.4313 | 7.9 | 94.1 | 6.6686 | > | 1.4 | 4.7 |  | 0.17379 |  | 0.30219 |  | 0.2 |  | 0.019 |  | 0.002 |  | 0.005 | < | 0.002
TCI402 | 011269 | Tin Can Inlet grid reference 011269 (AMTD 20.5km) | -25.9783 | 153.0116 | 2016-04-18 10:21 | 1.5 | 23.54 | 48.22 | 31.4531 | 7.91 | 93.8 | 6.6477 |  |  | 4.9
TCI402 | 011269 | Tin Can Inlet grid reference 011269 (AMTD 20.5km) | -25.9783 | 153.0116 | 2016-05-23 13:10 | 0.2 | 22.68 | 50.3 | 32.9714 | 7.88 | 100.4 | 7.1609 | > | 1.2 | 8.4 |  | 0.71343 |  | 0.10095 |  | 0.21 |  | 0.013 |  | 0.002 |  | 0.003 | < | 0.002
TCI402 | 011269 | Tin Can Inlet grid reference 011269 (AMTD 20.5km) | -25.9783 | 153.0116 | 2016-05-23 13:10 | 1 | 22.79 | 50.34 | 33.0007 | 7.89 | 101 | 7.1885 |  |  | 9.2
TCI402 | 011269 | Tin Can Inlet grid reference 011269 (AMTD 20.5km) | -25.9783 | 153.0116 | 2016-06-20 13:38 | 0.2 | 20.01 | 10.31 | 5.8228 | 7.48 | 94.3 | 8.283 |  | 0.4 | 2.9 |  | 3.2348 | < | 0.1 |  | 0.38 |  | 0.022 |  | 0.005 |  | 0.013 | < | 0.002
TCI402 | 011269 | Tin Can Inlet grid reference 011269 (AMTD 20.5km) | -25.9783 | 153.0116 | 2016-07-18 12:56 | 0.2 | 19.83 | 40.72 | 26.064 | 7.86 | 102.5 | 8.0168 | > | 0.9 | 4.5 |  | 0.72903 |  | 0.43103 |  | 0.18 |  | 0.011 |  | 0.002 | < | 0.003 | < | 0.002
TCI402 | 011269 | Tin Can Inlet grid reference 011269 (AMTD 20.5km) | -25.9783 | 153.0116 | 2016-07-18 12:56 | 1 | 20.03 | 40.89 | 26.1849 | 8.04 | 111 | 8.643 |  |  | 5.6
TCI402 | 011269 | Tin Can Inlet grid reference 011269 (AMTD 20.5km) | -25.9783 | 153.0116 | 2016-09-22 15:08 | 0.2 | 23.49 | 51.78 | 34.0612 | 7.96 | 101.2 | 7.0716 | > | 2.5 | 1.3 |  | 0.13564 |  | 0.62 |  | 0.28 |  | 0.017 |  | 0.004 |  | 0.015 | < | 0.002
TCI402 | 011269 | Tin Can Inlet grid reference 011269 (AMTD 20.5km) | -25.9783 | 153.0116 | 2016-09-22 15:08 | 2 | 23.44 | 51.79 | 34.0686 | 7.96 | 101.5 | 7.0984 |  |  | 1.5
TCI402 | 011269 | Tin Can Inlet grid reference 011269 (AMTD 20.5km) | -25.9783 | 153.0116 | 2016-10-17 14:56 | 0.2 | 24.54 | 54.15 | 35.8287 | 8.19 | 105.6 | 7.1737 |  | 0.8 | 17 |  | 0.56504 | < | 0.1 |  | 0.21 |  | 0.005 | < | 0.002 |  | 0.009 | < | 0.002
TCI402 | 011269 | Tin Can Inlet grid reference 011269 (AMTD 20.5km) | -25.9783 | 153.0116 | 2016-10-17 14:56 | 1 | 24.46 | 54.14 | 35.8212 | 8.19 | 105.3 | 7.1634 |  |  | 21
TCI402 | 011269 | Tin Can Inlet grid reference 011269 (AMTD 20.5km) | -25.9783 | 153.0116 | 2016-10-31 12:55 | 0.2 | 26.53 | 55.27 | 36.6767 | 7.84 | 100.4 | 6.5641 | > | 1.3 | 4.5 |  | 0.47953 | < | 0.1 |  | 0.22 |  | 0.01 | < | 0.002 | < | 0.003 | < | 0.002
TCI402 | 011269 | Tin Can Inlet grid reference 011269 (AMTD 20.5km) | -25.9783 | 153.0116 | 2016-10-31 12:55 | 1 | 26.52 | 55.31 | 36.7072 | 7.85 | 100.5 | 6.5706 |  |  | 4.8
TCI402 | 011269 | Tin Can Inlet grid reference 011269 (AMTD 20.5km) | -25.9783 | 153.0116 | 2016-12-09 10:50 | 0.2 | 26.77 | 57.02 | 38.0234 | 7.8 | 92.8 | 5.9976 | > | 0.7 | 6.2 |  | 0.15057 |  | 0.712 |  | 0.24 |  | 0.018 |  | 0.003 | < | 0.003 | < | 0.002
TCI402 | 011269 | Tin Can Inlet grid reference 011269 (AMTD 20.5km) | -25.9783 | 153.0116 | 2016-12-09 10:50 | 1 | 26.78 | 57.01 | 38.0156 | 7.79 | 92.6 | 5.984 |  |  | 6.4
TCI402 | 011269 | Tin Can Inlet grid reference 011269 (AMTD 20.5km) | -25.9783 | 153.0116 | 2017-01-09 10:54 | 0.2 | 26.39 | 57.57 | 38.4531 | 8.11 | 93.2 | 6.0468 | > | 1.3 | 4 |  | 0.20132 |  | 1.0406 |  | 0.22 |  | 0.01 | < | 0.002 | < | 0.003 | < | 0.002
TCI402 | 011269 | Tin Can Inlet grid reference 011269 (AMTD 20.5km) | -25.9783 | 153.0116 | 2017-01-09 10:54 | 1 | 26.41 | 57.57 | 38.4531 | 8.11 | 92.8 | 6.0188 |  |  | 4.3
TCI402 | 011269 | Tin Can Inlet grid reference 011269 (AMTD 20.5km) | -25.9783 | 153.0116 | 2017-02-13 14:09 | 0.2 | 28.58 | 60.18 | 40.5475 | 8.17 | 98 | 6.0639 |  | 1.3 | 4.6 |  | 0.56223 |  | 0.51325 |  | 0.26 |  | 0.01 | < | 0.002 |  | 0.003 | < | 0.002
TCI402 | 011269 | Tin Can Inlet grid reference 011269 (AMTD 20.5km) | -25.9783 | 153.0116 | 2017-02-13 14:09 | 1.5 | 28.6 | 60.2 | 40.564 | 8.18 | 97.4 | 6.0243 |  |  | 6.4
TCI402 | 011269 | Tin Can Inlet grid reference 011269 (AMTD 20.5km) | -25.9783 | 153.0116 | 2017-03-13 15:26 | 0.2 | 30.61 | 59.94 | 40.3506 | 8.14 | 132.9 | 7.9714 |  | 0.7 | 9.5 |  | 0.69258 |  | 1.6434 |  | 0.32 |  | 0.006 | < | 0.002 |  | 0.003 | < | 0.002
TCI402 | 011269 | Tin Can Inlet grid reference 011269 (AMTD 20.5km) | -25.9783 | 153.0116 | 2017-03-13 15:26 | 0.5 | 30.61 | 59.95 | 40.3588 | 8.14 | 132.6 | 7.9531 |  |  | 12.4
TCI402 | 011269 | Tin Can Inlet grid reference 011269 (AMTD 20.5km) | -25.9783 | 153.0116 | 2017-04-28 12:29 | 0.2 | 21.66 | 49.23 | 32.1887 | 8 | 101.1 | 7.3764 | > | 1.9 | 2.3 | < | 0.1 |  | 0.90193 |  | 0.21 |  | 0.005 | < | 0.002 |  | 0.004 | < | 0.002
TCI402 | 011269 | Tin Can Inlet grid reference 011269 (AMTD 20.5km) | -25.9783 | 153.0116 | 2017-04-28 12:29 | 1.5 | 21.66 | 49.23 | 32.1887 | 8 | 100.9 | 7.3618 |  |  | 2.2
TCI402 | 011269 | Tin Can Inlet grid reference 011269 (AMTD 20.5km) | -25.9783 | 153.0116 | 2017-05-26 12:14 | 0.2 | 21.6 | 46.71 | 30.3585 | 7.85 | 91.8 | 6.777 | > | 1.2 | 3.8 |  | 5.4507 | < | 0.1 |  | 0.3 |  | 0.026 |  | 0.006 |  | 0.004 | < | 0.002
TCI402 | 011269 | Tin Can Inlet grid reference 011269 (AMTD 20.5km) | -25.9783 | 153.0116 | 2017-05-26 12:14 | 1 | 21.69 | 46.79 | 30.4164 | 7.85 | 92 | 6.7785 |  |  | 7
TCI402 | 011269 | Tin Can Inlet grid reference 011269 (AMTD 20.5km) | -25.9783 | 153.0116 | 2017-06-09 11:08 | 0.2 | 16.06 | 50.56 | 33.1622 | 7.98 | 89.7 | 7.227 | > | 1.7 | 2 |  | 1.0688 |  | 0.36517 |  | 0.21 |  | 0.013 | < | 0.002 | < | 0.003 | < | 0.002
TCI402 | 011269 | Tin Can Inlet grid reference 011269 (AMTD 20.5km) | -25.9783 | 153.0116 | 2017-06-09 11:08 | 1.5 | 16.04 | 50.56 | 33.1622 | 7.97 | 89.3 | 7.1976 |  |  | 2.2
TCI402 | 011269 | Tin Can Inlet grid reference 011269 (AMTD 20.5km) | -25.9783 | 153.0116 | 2017-07-10 12:31 | 0.2 | 18.63 | 50.93 | 33.43 | 7.9 | 95.4 | 7.31 | > | 1.5 | 3 |  | 0.2672 |  | 0.23157 |  | 0.17 |  | 0.015 |  | 0.003 | < | 0.003 | < | 0.002
TCI402 | 011269 | Tin Can Inlet grid reference 011269 (AMTD 20.5km) | -25.9783 | 153.0116 | 2017-07-10 12:31 | 1.5 | 18.6 | 50.93 | 33.43 | 7.9 | 94.9 | 7.27 |  |  | 3.8
TCI402 | 011269 | Tin Can Inlet grid reference 011269 (AMTD 20.5km) | -25.9783 | 153.0116 | 2017-08-22 13:18 | 0.2 | 18.82 | 54.38 | 36.05 | 7.89 | 93.8 | 7.05 | > | 1.5 | 2.6 |  | 0.2672 |  | 0.29392 |  | 0.19 |  | 0.015 |  | 0.021 | < | 0.003 | < | 0.002
TCI402 | 011269 | Tin Can Inlet grid reference 011269 (AMTD 20.5km) | -25.9783 | 153.0116 | 2017-08-22 13:18 | 1.5 | 18.87 | 54.37 | 36.04 | 7.88 | 94.1 | 7.07 |  |  | 3.2
TCI402 | 011269 | Tin Can Inlet grid reference 011269 (AMTD 20.5km) | -25.9783 | 153.0116 | 2017-09-13 08:32 | 0.2 | 20.25 | 56.75 | 37.82 | 7.72 | 80.8 | 5.85 | > | 1.1 | 4.4 |  | 0.35627 |  | 0.32955 |  | 0.25 |  | 0.011 | < | 0.002 | < | 0.003 | < | 0.002
TCI402 | 011269 | Tin Can Inlet grid reference 011269 (AMTD 20.5km) | -25.9783 | 153.0116 | 2017-09-13 08:32 | 1 | 20.26 | 56.76 | 37.83 | 7.73 | 80.1 | 5.8 |  |  | 4.1
TCI402 | 011269 | Tin Can Inlet grid reference 011269 (AMTD 20.5km) | -25.9783 | 153.0116 | 2017-10-23 13:49 | 0.2 | 23.65 | 39.37 | 25.1 | 7.9 | 93.2 | 6.84 |  | 1.3 | 3.5 |  | 0.2672 |  | 0.62124 |  | 0.32 |  | 0.03 |  | 0.013 | < | 0.003 | < | 0.002
TCI402 | 011269 | Tin Can Inlet grid reference 011269 (AMTD 20.5km) | -25.9783 | 153.0116 | 2017-10-23 13:49 | 2 | 23.7 | 39.62 | 25.28 | 7.91 | 92.8 | 6.79 |  |  | 4.1
TCI402 | 011269 | Tin Can Inlet grid reference 011269 (AMTD 20.5km) | -25.9783 | 153.0116 | 2017-11-20 13:20 | 0.2 | 23.77 | 39.78 | 25.39 | 8 | 97.5 | 7.12 |  | 1.5 | 4.8 |  | 0.71253 | < | 0.1 |  | 0.26 |  | 0.011 |  | 0.004 |  | 0.006 | < | 0.002
TCI402 | 011269 | Tin Can Inlet grid reference 011269 (AMTD 20.5km) | -25.9783 | 153.0116 | 2017-11-20 13:20 | 1.4 | 23.81 | 39.58 | 25.25 | 7.99 | 97.6 | 7.13 |  |  | 6.8
TCI402 | 011269 | Tin Can Inlet grid reference 011269 (AMTD 20.5km) | -25.9783 | 153.0116 | 2017-12-05 16:07 | 0.2 | 26.92 | 25.07 | 15.22 | 7.42 | 83.6 | 6.13 |  | 0.4 | 16.5 |  | 0.47714 |  | 0.52486 |  | 0.44 |  | 0.049 |  | 0.009 |  | 0.01 | < | 0.002
TCI402 | 011269 | Tin Can Inlet grid reference 011269 (AMTD 20.5km) | -25.9783 | 153.0116 | 2018-01-17 11:48 | 0.2 | 26.13 | 48.78 | 31.81 | 8.02 | 99.6 | 6.74 | > | 2.2 | 2.2 |  | 1.0688 |  | 0.5678 |  | 0.3 |  | 0.005 |  | 0.003 |  | 0.004 | < | 0.002
TCI402 | 011269 | Tin Can Inlet grid reference 011269 (AMTD 20.5km) | -25.9783 | 153.0116 | 2018-01-17 11:48 | 2 | 26.12 | 48.77 | 31.81 | 8.03 | 99.5 | 6.74 |  |  | 2.3
TCI402 | 011269 | Tin Can Inlet grid reference 011269 (AMTD 20.5km) | -25.9783 | 153.0116 | 2018-02-19 14:55 | 0.2 | 30.27 | 50.98 | 33.31 | 8.01 | 99.7 | 6.25 | > | 1.6 | 2.8 |  | 0.22267 |  | 0.33845 |  | 0.3 |  | 0.013 | < | 0.002 |  | 0.003 | < | 0.002
TCI402 | 011269 | Tin Can Inlet grid reference 011269 (AMTD 20.5km) | -25.9783 | 153.0116 | 2018-02-19 14:55 | 1.5 | 30.2 | 50.98 | 33.31 | 8.01 | 99.3 | 6.23 |  |  | 3.2
TCI402 | 011269 | Tin Can Inlet grid reference 011269 (AMTD 20.5km) | -25.9783 | 153.0116 | 2018-03-19 14:36 | 0.2 | 28.32 | 43.71 | 28.09 | 7.88 | 94.5 | 6.3 | > | 1.5 | 5.4 |  | 0.668 |  | 0.45424 |  | 0.3 |  | 0.011 | < | 0.002 |  | 0.004 | < | 0.002
TCI402 | 011269 | Tin Can Inlet grid reference 011269 (AMTD 20.5km) | -25.9783 | 153.0116 | 2018-03-19 14:36 | 1.5 | 28.37 | 43.71 | 28.09 | 7.89 | 93.8 | 6.24 |  |  | 12.3
TCI402 | 011269 | Tin Can Inlet grid reference 011269 (AMTD 20.5km) | -25.9783 | 153.0116 | 2018-04-17 13:33 | 0.2 | 27.54 | 46.76 | 30.31 | 7.97 | 92.2 | 6.14 |  | 1.5 | 5.4 |  | 0.57257 |  | 0.16223 |  | 0.27 |  | 0.007 | < | 0.002 |  | 0.003 | < | 0.002
TCI402 | 011269 | Tin Can Inlet grid reference 011269 (AMTD 20.5km) | -25.9783 | 153.0116 | 2018-04-17 13:33 | 1.5 | 27.62 | 46.84 | 30.36 | 7.98 | 93.9 | 6.24 |  |  | 7.1
TCI402 | 011269 | Tin Can Inlet grid reference 011269 (AMTD 20.5km) | -25.9783 | 153.0116 | 2018-05-29 11:55 | 0.2 | 20.04 | 41.58 | 26.71 | 8.14 | 89.1 | 6.92 | > | 1.6 | 3.5 |  | 0.601 | < | 0.1 |  | 0.29 |  | 0.014 |  | 0.005 | < | 0.003 | < | 0.002
TCI402 | 011269 | Tin Can Inlet grid reference 011269 (AMTD 20.5km) | -25.9783 | 153.0116 | 2018-05-29 11:55 | 1.5 | 19.99 | 41.63 | 26.75 | 8.14 | 89.2 | 6.93 |  |  | 4
TCI402 | 011269 | Tin Can Inlet grid reference 011269 (AMTD 20.5km) | -25.9783 | 153.0116 | 2018-06-25 13:46 | 0.2 | 17.05 | 45.28 | 29.37 | 7.91 | 94.1 | 7.61 | > | 0.6 | 3.7 |  | 0.925 |  | 0.37 |  | 0.24 |  | 0.008 |  | 0.004 |  | 0.004 | < | 0.002
TCI402 | 011269 | Tin Can Inlet grid reference 011269 (AMTD 20.5km) | -25.9783 | 153.0116 | 2018-06-25 13:46 | 0.5 | 17.01 | 45.34 | 29.41 | 7.92 | 94 | 7.61 |  |  | 3.9
TCI402 | 011269 | Tin Can Inlet grid reference 011269 (AMTD 20.5km) | -25.9783 | 153.0116 | 2018-07-16 15:22 | 0.2 | 18.48 | 47.37 | 30.89 | 7.92 | 100.2 | 7.82 | > | 1.2 | 3.1 |  | 1.4696 |  | 0.44756 |  | 0.18 |  | 0.007 |  | 0.003 | < | 0.003 | < | 0.002
TCI402 | 011269 | Tin Can Inlet grid reference 011269 (AMTD 20.5km) | -25.9783 | 153.0116 | 2018-07-16 15:22 | 1 | 18.46 | 47.38 | 30.89 | 7.93 | 100.7 | 7.85 |  |  | 4.3
TCI402 | 011269 | Tin Can Inlet grid reference 011269 (AMTD 20.5km) | -25.9783 | 153.0116 | 2018-08-27 14:00 | 0.2 | 21.36 | 49.27 | 32.26 | 7.75 | 102 | 7.48 | > | 0.6 | 8.2 |  | 0.4175 | < | 0.1 |  | 0.21 |  | 0.009 |  | 0.002 |  | 0.007 | < | 0.002
TCI402 | 011269 | Tin Can Inlet grid reference 011269 (AMTD 20.5km) | -25.9783 | 153.0116 | 2018-09-24 12:12 | 0.2 | 21.56 | 54.28 | 35.96 | 8.1 | 99.1 | 7.09 | > | 1.2 | 5.4 |  | 0.1336 |  | 0.24048 |  | 0.21 |  | 0.006 | < | 0.002 |  | 0.003 | < | 0.002
TCI402 | 011269 | Tin Can Inlet grid reference 011269 (AMTD 20.5km) | -25.9783 | 153.0116 | 2018-09-24 12:12 | 1 | 21.76 | 54.3 | 35.97 | 8.11 | 99.1 | 7.06 |  |  | 6.4
TCI402 | 011269 | Tin Can Inlet grid reference 011269 (AMTD 20.5km) | -25.9783 | 153.0116 | 2018-10-26 12:50 | 0.2 | 27.84 | 42.92 | 27.54 | 7.91 | 97.2 | 6.54 | > | 2 | 1.7 |  | 0.5344 | < | 0.1 |  | 0.2 |  | 0.028 |  | 0.006 | < | 0.003 | < | 0.002
TCI402 | 011269 | Tin Can Inlet grid reference 011269 (AMTD 20.5km) | -25.9783 | 153.0116 | 2018-10-26 12:50 | 2 | 27.55 | 43.18 | 27.73 | 7.93 | 96.5 | 6.52 |  |  | 1.8
TCI402 | 011269 | Tin Can Inlet grid reference 011269 (AMTD 20.5km) | -25.9783 | 153.0116 | 2018-11-19 11:16 | 0.2 | 25.32 | 47.89 | 31.19 | 7.8 | 96.2 | 6.62 |  | 1.1 | 5.1 |  | 1.269 | < | 0.1 |  | 0.26 |  | 0.015 | < | 0.002 |  | 0.007 | < | 0.002
TCI402 | 011269 | Tin Can Inlet grid reference 011269 (AMTD 20.5km) | -25.9783 | 153.0116 | 2018-11-19 11:16 | 1.5 | 25.42 | 47.87 | 31.17 | 7.81 | 97.66 | 6.71 |  |  | 5.4
TCI402 | 011269 | Tin Can Inlet grid reference 011269 (AMTD 20.5km) | -25.9783 | 153.0116 | 2018-12-21 12:38 | 0.2 | 31.06 | 46.78 | 30.22 | 7.96 | 102 | 6.42 | > | 0.9 | 4.1 |  | 0.6012 | < | 0.1 |  | 0.25 |  | 0.011 | < | 0.002 |  | 0.006 | < | 0.002
TCI402 | 011269 | Tin Can Inlet grid reference 011269 (AMTD 20.5km) | -25.9783 | 153.0116 | 2018-12-21 12:38 | 1 | 31.06 | 46.79 | 30.22 | 7.96 | 101.3 | 6.38 |  |  | 4.4
TCI402 | 011269 | Tin Can Inlet grid reference 011269 (AMTD 20.5km) | -25.9783 | 153.0116 | 2019-01-21 13:38 | 0.2 | 28.9 | 55.13 | 36.43 | 7.84 | 97.9 | 6.17 | > | 1.2 | 3.6 |  | 0.5344 |  | 0.44756 |  | 0.29 |  | 0.002 | < | 0.002 |  | 0.009 | < | 0.002
TCI402 | 011269 | Tin Can Inlet grid reference 011269 (AMTD 20.5km) | -25.9783 | 153.0116 | 2019-01-21 13:38 | 1 | 29.22 | 55.03 | 36.34 | 7.87 | 100.4 | 6.29 |  |  | 3.9
TCI402 | 011269 | Tin Can Inlet grid reference 011269 (AMTD 20.5km) | -25.9783 | 153.0116 | 2019-02-18 12:18 | 0.2 | 26.67 | 56.98 | 37.88 | 8.27 | 100.1 | 6.48 |  | 1.5 | 2 |  | 0.8684 | < | 0.1 |  | 0.27 |  | 0.003 | < | 0.002 |  | 0.004 | < | 0.002
TCI402 | 011269 | Tin Can Inlet grid reference 011269 (AMTD 20.5km) | -25.9783 | 153.0116 | 2019-02-18 12:18 | 1 | 26.76 | 56.92 | 37.83 | 8.28 | 101 | 6.53 |  |  | 2.4
TCI402 | 011269 | Tin Can Inlet grid reference 011269 (AMTD 20.5km) | -25.9783 | 153.0116 | 2019-03-18 14:17 | 0.2 | 31.15 | 49.18 | 31.96 | 7.87 | 111.3 | 6.93 |  | 0.9 | 7.11 |  | 1.0688 | < | 0.1 |  | 0.22 |  | 0.027 |  | 0.002 |  | 0.006 | < | 0.002
TCI402 | 011269 | Tin Can Inlet grid reference 011269 (AMTD 20.5km) | -25.9783 | 153.0116 | 2019-03-18 14:17 | 1 | 31.31 | 49.24 | 32 | 7.89 | 113.8 | 7.07 |  |  | 8.33
TCI402 | 011269 | Tin Can Inlet grid reference 011269 (AMTD 20.5km) | -25.9783 | 153.0116 | 2019-04-08 13:57 | 0.2 | 26 | 47.75 | 31.07 | 8.07 | 113.2 | 7.7 |  | 1.4 | 2.4 |  | 1.2692 | < | 0.1 |  | 0.23 |  | 0.006 | < | 0.002 |  | 0.003 | < | 0.002
TCI402 | 011269 | Tin Can Inlet grid reference 011269 (AMTD 20.5km) | -25.9783 | 153.0116 | 2019-04-08 13:57 | 1 | 26.09 | 47.76 | 31.07 | 8.08 | 114.8 | 7.8 |  |  | 4.2
TCI402 | 011269 | Tin Can Inlet grid reference 011269 (AMTD 20.5km) | -25.9783 | 153.0116 | 2019-05-20 14:24 | 0.2 | 22.2 | 34.45 | 21.65 | 7.71 | 99.1 | 7.45 |  | 0.7 | 7.2 |  | 2.2044 |  | 1.0688 |  | 0.33 |  | 0.022 |  | 0.004 |  | 0.012 |  | 0.002
TCI402 | 011269 | Tin Can Inlet grid reference 011269 (AMTD 20.5km) | -25.9783 | 153.0116 | 2019-05-20 14:24 | 1 | 22.21 | 34.63 | 21.78 | 7.71 | 100.3 | 7.51 |  |  | 7.7
TCI402 | 011269 | Tin Can Inlet grid reference 011269 (AMTD 20.5km) | -25.9783 | 153.0116 | 2019-07-15 12:03 | 0.2 | 15.43 | 46.2 | 30.01 | 7.91 | 95 | 7.9 | > | 1 | 5.1 |  | 0.2338 |  | 0.18704 |  | 0.27 |  | 0.012 |  | 0.002 |  | 0.004 | < | 0.002
TCI402 | 011269 | Tin Can Inlet grid reference 011269 (AMTD 20.5km) | -25.9783 | 153.0116 | 2019-07-15 12:03 | 1 | 15.44 | 46.2 | 30.01 | 7.9 | 94.3 | 7.84 |  |  | 4.9
TCI402 | 011269 | Tin Can Inlet grid reference 011269 (AMTD 20.5km) | -25.9783 | 153.0116 | 2019-09-16 13:31 | 0.2 | 22.48 | 54.68 | 36.25 | 7.98 | 102.8 | 7.22 | > | 1 | 2.4 |  | 0.334 |  | 0.32064 |  | 0.18 |  | 0.008 | < | 0.002 | < | 0.003 | < | 0.002
TCI402 | 011269 | Tin Can Inlet grid reference 011269 (AMTD 20.5km) | -25.9783 | 153.0116 | 2019-09-16 13:31 | 0.5 | 22.55 | 54.7 | 36.26 | 7.98 | 102.6 | 7.2 |  |  | 3.3
TCI402 | 011269 | Tin Can Inlet grid reference 011269 (AMTD 20.5km) | -25.9783 | 153.0116 | 2019-10-28 12:46 | 0.2 | 26.18 | 54.5 | 36.04 | 7.85 | 101.5 | 6.7 |  | 0.95 | 5.6 |  | 14.9632 |  | 2.8056 |  | 0.24 |  | 0.005 |  | 0.003 |  | 0.006 | < | 0.002
TCI402 | 011269 | Tin Can Inlet grid reference 011269 (AMTD 20.5km) | -25.9783 | 153.0116 | 2019-10-28 12:46 | 1 | 26.29 | 54.51 | 36.04 | 7.86 | 102 | 6.72 |  |  | 6.9
TCI402 | 011269 | Tin Can Inlet grid reference 011269 (AMTD 20.5km) | -25.9783 | 153.0116 | 2019-11-25 13:01 | 0.2 | 28.03 | 59.79 | 39.96 | 8.2 | 100.6 | 6.3 | > | 0.8 | 9.2 |  | 0.89923 | < | 0.1 |  | 0.29 |  | 0.009 | < | 0.002 |  | 0.004 | < | 0.002
TCI402 | 011269 | Tin Can Inlet grid reference 011269 (AMTD 20.5km) | -25.9783 | 153.0116 | 2019-11-25 13:01 | 0.5 | 27.79 | 59.86 | 40.02 | 8.19 | 99.8 | 6.27 |  |  | 9.9
TCI402 | 011269 | Tin Can Inlet grid reference 011269 (AMTD 20.5km) | -25.9783 | 153.0116 | 2019-12-16 16:00 | 0.2 | 30.93 | 56.23 | 37.17 | 7.91 | 107.8 | 6.55 | > | 1.5 | 3.4 |  | 0.4008 | < | 0.1 |  | 0.25 |  | 0.014 |  | 0.003 |  | 0.003 | < | 0.002
TCI402 | 011269 | Tin Can Inlet grid reference 011269 (AMTD 20.5km) | -25.9783 | 153.0116 | 2019-12-16 16:00 | 1.5 | 30.94 | 56.27 | 37.21 | 7.91 | 108.2 | 6.57 |  |  | 3.4
TCI402 | 011269 | Tin Can Inlet grid reference 011269 (AMTD 20.5km) | -25.9783 | 153.0116 | 2020-01-24 11:26 | 0.2 | 28.4 | 53.66 | 35.35 | 8.07 | 95.2 | 6.08 | > | 1.5 | 2.4 |  | 1.5132 | < | 0.1 |  | 0.28 |  | 0.011 | < | 0.002 |  | 0.004 | < | 0.002
TCI402 | 011269 | Tin Can Inlet grid reference 011269 (AMTD 20.5km) | -25.9783 | 153.0116 | 2020-01-24 11:26 | 1.5 | 28.38 | 53.67 | 35.36 | 8.08 | 95.2 | 6.09 |  |  | 3.1
TCI402 | 011269 | Tin Can Inlet grid reference 011269 (AMTD 20.5km) | -25.9783 | 153.0116 | 2020-02-24 12:54 | 0.2 | 25.39 | 38.89 | 24.73 | 8 | 91.8 | 6.55 |  | 1.6 | 3.9 |  | 0.98799 | < | 0.1 |  | 0.32 |  | 0.063 |  | 0.015 |  | 0.006 | < | 0.002
TCI402 | 011269 | Tin Can Inlet grid reference 011269 (AMTD 20.5km) | -25.9783 | 153.0116 | 2020-02-24 12:54 | 1.5 | 25.39 | 38.9 | 24.73 | 8 | 91.8 | 6.54 |  |  | 4.2
TCI402 | 011269 | Tin Can Inlet grid reference 011269 (AMTD 20.5km) | -25.9783 | 153.0116 | 2020-03-23 12:51 | 0.2 | 28.04 | 41.3 | 26.38 | 7.96 | 97.6 | 6.59 | > | 0.5 | 4.72 |  | 0.96174 | < | 0.1 |  | 0.26 |  | 0.011 | < | 0.002 |  | 0.007 | < | 0.002
TCI402 | 011269 | Tin Can Inlet grid reference 011269 (AMTD 20.5km) | -25.9783 | 153.0116 | 2020-03-23 12:51 | 1 | 28 | 40.96 | 26.14 | 7.94 | 97.1 | 6.57 |  |  | 5.72
TCI402 | 011269 | Tin Can Inlet grid reference 011269 (AMTD 20.5km) | -25.9783 | 153.0116 | 2020-07-20 13:47 | 0.2 | 19.24 | 47.39 | 30.9 | 7.89 | 103 | 7.92 | > | 1 | 4.36 |  | 1.7989 |  | 0.98932 |  | 0.18 |  | 0.007 | < | 0.002 |  | 0.007 | < | 0.002
TCI402 | 011269 | Tin Can Inlet grid reference 011269 (AMTD 20.5km) | -25.9783 | 153.0116 | 2020-07-20 13:47 | 1 | 19.3 | 47.41 | 30.92 | 7.89 | 103.3 | 7.93 |  |  | 4.72
TCI402 | 011269 | Tin Can Inlet grid reference 011269 (AMTD 20.5km) | -25.9783 | 153.0116 | 2020-09-21 15:50 | 0.2 | 25.32 | 45.49 | 29.44 | 7.94 | 102.6 | 7.13 | > | 1.5 | 2.24 |  | 0.389 |  | 0.201 |  | 0.18 |  | 0.011 | < | 0.002 |  | 0.004 | < | 0.002
TCI402 | 011269 | Tin Can Inlet grid reference 011269 (AMTD 20.5km) | -25.9783 | 153.0116 | 2020-09-21 15:50 | 1.5 | 25.35 | 45.52 | 29.46 | 7.93 | 102.4 | 7.12 |  |  | 5.1
TCI402 | 011269 | Tin Can Inlet grid reference 011269 (AMTD 20.5km) | -25.9783 | 153.0116 | 2020-11-20 13:30 | 0.2 | 27.28 | 53.9 | 35.56 | 8.06 | 103.6 | 6.73 |  | 1.9 | 1.38 |  | 1.1356 |  | 0.40748 |  | 0.2 | < | 0.002 | < | 0.002 |  | 0.005 | < | 0.002
TCI402 | 011269 | Tin Can Inlet grid reference 011269 (AMTD 20.5km) | -25.9783 | 153.0116 | 2020-11-20 13:30 | 2 | 27.28 | 53.84 | 35.51 | 8.04 | 103.7 | 6.74 |  |  | 1.32
TCI402 | 011269 | Tin Can Inlet grid reference 011269 (AMTD 20.5km) | -25.9783 | 153.0116 | 2021-01-18 14:34 | 0.2 | 30.19 | 53.7 | 35.32 | 8.06 | 104.8 | 6.51 |  | 1.7 | 1.4 |  | 1.9874 |  | 1.7893 |  | 0.22 | < | 0.002 | < | 0.002 | < | 0.003 | < | 0.002
TCI402 | 011269 | Tin Can Inlet grid reference 011269 (AMTD 20.5km) | -25.9783 | 153.0116 | 2021-01-18 14:34 | 2 | 30.15 | 53.71 | 35.33 | 8.07 | 105.2 | 6.53 |  |  | 1.4
TCI402 | 011269 | Tin Can Inlet grid reference 011269 (AMTD 20.5km) | -25.9783 | 153.0116 | 2021-02-15 13:35 | 0.2 | 25.51 | 55.69 | 36.94 | 8.14 | 101.4 | 6.73 |  | 1.6 | 2.97 |  | 0.67468 |  | 0.50601 |  | 0.21 | < | 0.002 | < | 0.002 | < | 0.003 | < | 0.002
TCI402 | 011269 | Tin Can Inlet grid reference 011269 (AMTD 20.5km) | -25.9783 | 153.0116 | 2021-02-15 13:35 | 2 | 25.48 | 55.71 | 36.96 | 8.15 | 103.1 | 6.85 |  |  | 3.11
TCI402 | 011269 | Tin Can Inlet grid reference 011269 (AMTD 20.5km) | -25.9783 | 153.0116 | 2021-03-15 14:42 | 0.2 | 28.85 | 56.42 | 37.39 | 7.93 | 101.8 | 6.38 |  | 0.7 | 2.62 |  | 1.6032 | < | 0.1 |  | 0.22 | < | 0.002 | < | 0.002 | < | 0.003 | < | 0.002
TCI402 | 011269 | Tin Can Inlet grid reference 011269 (AMTD 20.5km) | -25.9783 | 153.0116 | 2021-03-15 14:42 | 1 | 28.68 | 56.35 | 37.35 | 7.92 | 100.6 | 6.32 |  |  | 3.23
TCI402 | 011269 | Tin Can Inlet grid reference 011269 (AMTD 20.5km) | -25.9783 | 153.0116 | 2021-04-30 13:33 | 0.2 | 21.72 | 44.8 | 29.01 | 8.07 | 96.8 | 7.19 |  | 1.7 | 2.23 |  | 2.2031 |  | 1.6523 |  | 0.18 |  | 0.006 | < | 0.002 | < | 0.003 | < | 0.002
TCI402 | 011269 | Tin Can Inlet grid reference 011269 (AMTD 20.5km) | -25.9783 | 153.0116 | 2021-04-30 13:33 | 1.5 | 21.76 | 45.73 | 29.57 | 8.05 | 97.2 | 7.2 |  |  | 2.88
TCI402 | 011269 | Tin Can Inlet grid reference 011269 (AMTD 20.5km) | -25.9783 | 153.0116 | 2021-05-24 12:36 | 0.2 | 20.25 | 36.34 | 23.01 | 7.97 | 95.1 | 7.51 | > | 0.5 | 7.46 |  | 0.80832 |  | 0.11438 |  | 0.26 |  | 0.007 | < | 0.002 |  | 0.006 | < | 0.002
TCI402 | 011269 | Tin Can Inlet grid reference 011269 (AMTD 20.5km) | -25.9783 | 153.0116 | 2021-09-20 12:44 | 0.2 | 23.84 | 53.8 | 35.57 | 7.98 | 101.8 | 7.01 |  | 0.9 | 4 |  | 3.4736 |  | 0.64128 |  | 0.22 |  | 0.005 | < | 0.002 |  | 0.005 | < | 0.002
TCI402 | 011269 | Tin Can Inlet grid reference 011269 (AMTD 20.5km) | -25.9783 | 153.0116 | 2021-09-20 12:44 | 1 | 24.7 | 54.8 | 36.3 | 7.91 | 100.65 | 6.8 |  |  | 4
TCI402 | 011269 | Tin Can Inlet grid reference 011269 (AMTD 20.5km) | -25.9783 | 153.0116 | 2021-11-22 15:00 | 0.2 | 26.51 | 46.3 | 30 | 8.03 | 94.9 | 6.45 |  | 1.4 | 3.08 |  | 2.3551 |  | 0.43479 |  | 0.24 |  | 0.008 |  | 0.002 |  | 0.004 | < | 0.002
TCI402 | 011269 | Tin Can Inlet grid reference 011269 (AMTD 20.5km) | -25.9783 | 153.0116 | 2021-11-22 15:00 | 1.5 | 26.5 | 46.27 | 29.98 | 8.02 | 94.4 | 6.41 |  |  | 4
TCI402 | 011269 | Tin Can Inlet grid reference 011269 (AMTD 20.5km) | -25.9783 | 153.0116 | 2022-02-21 15:56 | 0.2 | 29.52 | 47.14 | 30.53 | 8.11 | 110.5 | 7.12 |  | 1.75 | 2.42 |  | 2.4309 | < | 0.1 |  | 0.23 |  | 0.008 | < | 0.002 |  | 0.005 | < | 0.002
TCI402 | 011269 | Tin Can Inlet grid reference 011269 (AMTD 20.5km) | -25.9783 | 153.0116 | 2022-02-21 15:56 | 1.5 | 29.42 | 47.15 | 30.53 | 8.11 | 112.6 | 7.26 |  |  | 3.2
TCI402 | 011269 | Tin Can Inlet grid reference 011269 (AMTD 20.5km) | -25.9783 | 153.0116 | 2022-03-14 13:59 | 0.2 | 26.72 | 31.98 | 19.9 | 7.75 | 97.7 | 7 |  | 0.9 | 4.32 | [5 empty] | 0.36 |  | 0.051 |  | 0.015 |  | 0.012 | < | 0.002
TCI402 | 011269 | Tin Can Inlet grid reference 011269 (AMTD 20.5km) | -25.9783 | 153.0116 | 2022-03-14 13:59 | 1 | 26.7 | 32 | 19.91 | 7.75 | 97.4 | 6.98 |  |  | 4.9
TCI402 | 011269 | Tin Can Inlet grid reference 011269 (AMTD 20.5km) | -25.9783 | 153.0116 | 2022-04-26 13:42 | 0.2 | 21.36 | 45.53 | 29.54 | 8.02 | 94.9 | 7.07 |  | 2.77 | 2.17 |  | 2.2313 |  | 1.377 |  | 0.16 |  | 0.004 | < | 0.002 |  | 0.004 | < | 0.002
TCI402 | 011269 | Tin Can Inlet grid reference 011269 (AMTD 20.5km) | -25.9783 | 153.0116 | 2022-04-26 13:42 | 2 | 21.36 | 45.55 | 29.55 | 8.02 | 94.9 | 7.07 |  |  | 2.26
TCI402 | 011269 | Tin Can Inlet grid reference 011269 (AMTD 20.5km) | -25.9783 | 153.0116 | 2022-07-06 16:36 | 0.2 | 18.25 | 31.9 | 19.94 | 7.94 | 100.4 | 8.39 |  | 1.3 | 2.8 |  | 1.7621 |  | 1.1128 |  | 0.2 |  | 0.007 | < | 0.002 |  | 0.005 | < | 0.002
TCI402 | 011269 | Tin Can Inlet grid reference 011269 (AMTD 20.5km) | -25.9783 | 153.0116 | 2022-07-06 16:36 | 1.5 | 18.14 | 32.56 | 20.4 | 7.93 | 100 | 8.36 |  |  | 3
TCI402 | 011269 | Tin Can Inlet grid reference 011269 (AMTD 20.5km) | -25.9783 | 153.0116 | 2022-08-18 15:32 | 0.2 | 19.97 | 41.75 | 26.84 | 8.02 | 101.3 | 7.86 | > | 1.7 | 1.16 |  | 2.276 |  | 1.4046 |  | 0.16 |  | 0.008 |  | 0.003 |  | 0.004 | < | 0.002
TCI402 | 011269 | Tin Can Inlet grid reference 011269 (AMTD 20.5km) | -25.9783 | 153.0116 | 2022-08-18 15:32 | 1.5 | 19.98 | 41.76 | 26.85 | 8.02 | 101.5 | 7.88 |  |  | 2.84
TCI402 | 011269 | Tin Can Inlet grid reference 011269 (AMTD 20.5km) | -25.9783 | 153.0116 | 2022-09-14 13:22 | 0.2 | 22.18 | 44.52 | 28.8 | 7.98 | 102.3 | 7.54 | > | 2 | 0.85 |  | 1.5305 | < | 0.1 |  | 0.17 |  | 0.009 |  | 0.002 |  | 0.004 | < | 0.002
TCI402 | 011269 | Tin Can Inlet grid reference 011269 (AMTD 20.5km) | -25.9783 | 153.0116 | 2022-09-14 13:22 | 2 | 22.19 | 44.53 | 28.8 | 7.98 | 102.3 | 7.54 |  |  | 0.85
TCI402 | 011269 | Tin Can Inlet grid reference 011269 (AMTD 20.5km) | -25.9783 | 153.0116 | 2022-10-24 12:48 | 0.2 | 24.75 | 18.24 | 10.78 | 7.31 | 86.9 | 6.79 |  | 0.5 | 10.29 |  | 3.6454 |  | 2.9541 |  | 0.34 |  | 0.046 |  | 0.007 |  | 0.011 | < | 0.002
TCI402 | 011269 | Tin Can Inlet grid reference 011269 (AMTD 20.5km) | -25.9783 | 153.0116 | 2022-10-24 12:48 | 1 | 24.38 | 18.24 | 10.79 | 7.27 | 86.4 | 6.79 |  |  | 9.31
TCI402 | 011269 | Tin Can Inlet grid reference 011269 (AMTD 20.5km) | -25.9783 | 153.0116 | 2022-11-21 12:40 | 0.2 | 28.36 | 42.42 | 27.16 | 7.87 | 98.2 | 6.57 |  | 1.1 | 5.61 |  | 3.7231 |  | 2.2711 |  | 0.26 |  | 0.009 | < | 0.002 |  | 0.007 | < | 0.002
TCI402 | 011269 | Tin Can Inlet grid reference 011269 (AMTD 20.5km) | -25.9783 | 153.0116 | 2022-11-21 12:40 | 0.5 | 28.4 | 42.42 | 27.16 | 7.87 | 98.5 | 6.59 |  |  | 5.68
TCI402 | 011269 | Tin Can Inlet grid reference 011269 (AMTD 20.5km) | -25.9783 | 153.0116 | 2022-12-15 16:02 | 0.2 | 29.44 | 44.64 | 28.72 | 8.34 | 114 | 7.43 | > | 1.5 | 1.36 |  | 1.1899 |  | 0.16872 |  | 0.21 |  | 0.003 | < | 0.002 |  | 0.007 | < | 0.002
TCI402 | 011269 | Tin Can Inlet grid reference 011269 (AMTD 20.5km) | -25.9783 | 153.0116 | 2022-12-15 16:02 | 2 | 29.26 | 44.95 | 28.95 | 8.32 | 111.3 | 7.26 |  |  | 1.22
TCI402 | 011269 | Tin Can Inlet grid reference 011269 (AMTD 20.5km) | -25.9783 | 153.0116 | 2023-01-09 13:11 | 0.2 | 27.48 | 49.22 | 32.1 | 8.2 | 96.7 | 6.39 |  | 2 | 1.13 |  | 2.8245 | < | 0.1 |  | 0.22 |  | 0.005 |  | 0.002 |  | 0.008 | < | 0.002
TCI402 | 011269 | Tin Can Inlet grid reference 011269 (AMTD 20.5km) | -25.9783 | 153.0116 | 2023-01-09 13:11 | 2 | 27.47 | 49.23 | 32.11 | 8.2 | 96.8 | 6.39 |  |  | 1.13
TCI402 | 011269 | Tin Can Inlet grid reference 011269 (AMTD 20.5km) | -25.9783 | 153.0116 | 2023-02-07 13:10 | 0.2 | 27.78 | 48.88 | 31.84 | 8.13 | 106 | 6.98 |  | 1.6 | 2.46 |  | 4.4061 | < | 0.1 |  | 0.22 |  | 0.005 |  | 0.003 |  | 0.006 | < | 0.002
TCI402 | 011269 | Tin Can Inlet grid reference 011269 (AMTD 20.5km) | -25.9783 | 153.0116 | 2023-02-07 13:10 | 2 | 27.83 | 48.86 | 31.83 | 8.14 | 106.7 | 7.02 |  |  | 2.58
TCI402 | 011269 | Tin Can Inlet grid reference 011269 (AMTD 20.5km) | -25.9783 | 153.0116 | 2023-03-10 12:08 | 0.2 | 27.64 | 47.48 | 30.83 | 8.22 | 95.5 | 6.33 | > | 2 | 1.28 |  | 1.4592 | < | 0.1 |  | 0.22 |  | 0.004 |  | 0.004 |  | 0.006 | < | 0.002
TCI402 | 011269 | Tin Can Inlet grid reference 011269 (AMTD 20.5km) | -25.9783 | 153.0116 | 2023-03-10 12:08 | 2 | 27.68 | 47.66 | 30.96 | 8.22 | 96.1 | 6.37 |  |  | 1.25
TCI402 | 011269 | Tin Can Inlet grid reference 011269 (AMTD 20.5km) | -25.9783 | 153.0116 | 2023-04-13 09:10 | 0.2 | 22.52 | 49.85 | 32.67 | 8.33 | 98.6 | 7.07 | > | 0.6 | 2.71 |  | 1.2024 |  | 0.9018 |  | 0.27 |  | 0.005 | < | 0.002 |  | 0.004 | < | 0.002
TCI402 | 011269 | Tin Can Inlet grid reference 011269 (AMTD 20.5km) | -25.9783 | 153.0116 | 2023-04-13 09:10 | 0.5 | 22.4 | 49.9 | 32.71 | 8.36 | 98 | 7.04 |  |  | 2.82
TCI402 | 011269 | Tin Can Inlet grid reference 011269 (AMTD 20.5km) | -25.9783 | 153.0116 | 2023-05-15 12:29 | 0.2 | 21.54 | 46.79 | 30.45 | 8.16 | 113.8 | 8.4 |  | 1.2 | 4.95 |  | 1.2956 | < | 0.1 |  | 0.21 |  | 0.01 | < | 0.002 |  | 0.006 | < | 0.002
TCI402 | 011269 | Tin Can Inlet grid reference 011269 (AMTD 20.5km) | -25.9783 | 153.0116 | 2023-05-15 12:29 | 1 | 21.54 | 47.09 | 30.67 | 8.14 | 109.4 | 8.08 |  |  | 21.64
TCI402 | 011269 | Tin Can Inlet grid reference 011269 (AMTD 20.5km) | -25.9783 | 153.0116 | 2023-06-19 13:44 | 0.2 | 19.65 | 48.99 | 32.07 | 8.01 | 107.2 | 8.12 | > | 1.1 | 2.34 |  | 4.8096 | < | 0.1 |  | 0.2 |  | 0.01 | < | 0.002 |  | 0.004 | < | 0.002
TCI402 | 011269 | Tin Can Inlet grid reference 011269 (AMTD 20.5km) | -25.9783 | 153.0116 | 2023-06-19 13:44 | 1 | 19.69 | 49 | 32.08 | 8.03 | 108.4 | 8.2 |  |  | 2.5
TCI402 | 011269 | Tin Can Inlet grid reference 011269 (AMTD 20.5km) | -25.9783 | 153.0116 | 2023-07-17 13:16 | 0.2 | 21.39 | 48.7 | 31.85 | 8.03 | 113.3 | 8.32 | > | 0.5 | 3.19 |  | 3.2738 |  | 0.13431 |  | 0.2 |  | 0.011 | < | 0.002 | < | 0.003 | < | 0.002
TCI402 | 011269 | Tin Can Inlet grid reference 011269 (AMTD 20.5km) | -25.9783 | 153.0116 | 2023-08-28 13:36 | 0.2 | 21.68 | 51.3 | 33.75 | 8.07 | 107.4 | 7.76 | > | 1.6 | 2.56 |  | 1.8299 | < | 0.1 |  | 0.21 |  | 0.007 | < | 0.002 |  | 0.004 | < | 0.002
TCI402 | 011269 | Tin Can Inlet grid reference 011269 (AMTD 20.5km) | -25.9783 | 153.0116 | 2023-08-28 13:36 | 1.5 | 21.9 | 51.3 | 33.75 | 8.08 | 110 | 7.92 |  |  | 4.35
TCI402 | 011269 | Tin Can Inlet grid reference 011269 (AMTD 20.5km) | -25.9783 | 153.0116 | 2023-09-18 13:16 | 0.2 | 22.67 | 51.74 | 34.06 | 8.09 | 109.3 | 7.75 | > | 1.7 | 1.58 |  | 1.8748 |  | 0.74992 |  | 0.2 |  | 0.004 | < | 0.002 |  | 0.004 | < | 0.002
TCI402 | 011269 | Tin Can Inlet grid reference 011269 (AMTD 20.5km) | -25.9783 | 153.0116 | 2023-09-18 13:16 | 1.5 | 22.58 | 51.74 | 34.06 | 8.12 | 113.8 | 8.08 |  |  | 1.9
TCI402 | 011269 | Tin Can Inlet grid reference 011269 (AMTD 20.5km) | -25.9783 | 153.0116 | 2023-11-27 13:45 | 0.2 | 27.92 | 55.63 | 36.83 | 8.15 | 117.9 | 7.52 | > | 0.6 | 3.8 |  | 2.5689 |  | 1.7847 |  | 0.28 |  | 0.013 |  | 0.003 |  | 0.005 | < | 0.002
TCI402 | 011269 | Tin Can Inlet grid reference 011269 (AMTD 20.5km) | -25.9783 | 153.0116 | 2023-11-27 13:45 | 0.5 | 27.8 | 55.64 | 36.84 | 8.16 | 120.7 | 7.72 |  |  | 4.73
TCI402 | 017339 | Tin Can Inlet grid reference 017339 (AMTD 11.2km) | -25.9115 | 153.018 | 2014-01-20 13:21 | 0.2 | 27.37 | 57.55 | 38.4374 | 7.96 | 99.6 | 6.3592 |  | 3.1 | 0.2
TCI402 | 017339 | Tin Can Inlet grid reference 017339 (AMTD 11.2km) | -25.9115 | 153.018 | 2014-01-20 13:21 | 2 | 27.35 | 57.55 | 38.4374 | 7.95 | 99.3 | 6.3421 |  |  | 0.2
TCI402 | 017339 | Tin Can Inlet grid reference 017339 (AMTD 11.2km) | -25.9115 | 153.018 | 2014-01-20 13:21 | 4 | 27.35 | 57.53 | 38.4217 | 7.95 | 98.9 | 6.3171 |  |  | 0
TCI402 | 017339 | Tin Can Inlet grid reference 017339 (AMTD 11.2km) | -25.9115 | 153.018 | 2014-01-20 13:21 | 5.5 | 27.33 | 57.53 | 38.4217 | 7.95 | 98 | 6.2617 |  |  | 0.3
TCI402 | 017339 | Tin Can Inlet grid reference 017339 (AMTD 11.2km) | -25.9115 | 153.018 | 2014-02-17 11:10 | 0.2 | 27.45 | 57.21 | 38.1714 | 8.09 | 96.6 | 6.1687 |  | 2.7 | 1.2
TCI402 | 017339 | Tin Can Inlet grid reference 017339 (AMTD 11.2km) | -25.9115 | 153.018 | 2014-02-17 11:10 | 2 | 27.34 | 57.21 | 38.1714 | 8.09 | 95.9 | 6.1351 |  |  | 1.1
TCI402 | 017339 | Tin Can Inlet grid reference 017339 (AMTD 11.2km) | -25.9115 | 153.018 | 2014-02-17 11:10 | 4 | 27.25 | 57.19 | 38.1558 | 8.09 | 94.8 | 6.0742 |  |  | 1.5
TCI402 | 017339 | Tin Can Inlet grid reference 017339 (AMTD 11.2km) | -25.9115 | 153.018 | 2014-02-17 11:10 | 6 | 27.24 | 57.19 | 38.1558 | 8.09 | 94.4 | 6.0495 |  |  | 1.1
TCI402 | 017339 | Tin Can Inlet grid reference 017339 (AMTD 11.2km) | -25.9115 | 153.018 | 2014-02-17 11:10 | 7.5 | 27.27 | 57.18 | 38.148 | 8.09 | 94.5 | 6.0532 |  |  | 1.5
TCI402 | 017339 | Tin Can Inlet grid reference 017339 (AMTD 11.2km) | -25.9115 | 153.018 | 2014-03-17 13:27 | 0.2 | 26.07 | 58.17 | 38.9261 | 7.94 | 99 | 6.4401 |  | 2.3 | 1.8
TCI402 | 017339 | Tin Can Inlet grid reference 017339 (AMTD 11.2km) | -25.9115 | 153.018 | 2014-03-17 13:27 | 2 | 26.02 | 58.16 | 38.9182 | 7.93 | 98.4 | 6.4066 |  |  | 1.9
TCI402 | 017339 | Tin Can Inlet grid reference 017339 (AMTD 11.2km) | -25.9115 | 153.018 | 2014-03-17 13:27 | 4 | 25.93 | 58.12 | 38.8865 | 7.93 | 97.1 | 6.3326 |  |  | 2
TCI402 | 017339 | Tin Can Inlet grid reference 017339 (AMTD 11.2km) | -25.9115 | 153.018 | 2014-03-17 13:27 | 6 | 25.86 | 58.08 | 38.8548 | 7.92 | 96.1 | 6.2758 |  |  | 2
TCI402 | 017339 | Tin Can Inlet grid reference 017339 (AMTD 11.2km) | -25.9115 | 153.018 | 2014-05-28 11:44 | 0.2 | 21.62 | 49.4 | 32.3128 | 8.06 | 94.7 | 6.9094 |  | 2.9 | 1.4
TCI402 | 017339 | Tin Can Inlet grid reference 017339 (AMTD 11.2km) | -25.9115 | 153.018 | 2014-05-28 11:44 | 2 | 21.61 | 49.4 | 32.3128 | 8.06 | 94.2 | 6.8742 |  |  | 1.5
TCI402 | 017339 | Tin Can Inlet grid reference 017339 (AMTD 11.2km) | -25.9115 | 153.018 | 2014-05-28 11:44 | 4 | 21.6 | 49.4 | 32.3128 | 8.06 | 93.8 | 6.8462 |  |  | 1.7
TCI402 | 017339 | Tin Can Inlet grid reference 017339 (AMTD 11.2km) | -25.9115 | 153.018 | 2014-05-28 11:44 | 5 | 21.6 | 49.4 | 32.3128 | 8.06 | 93.8 | 6.8462 |  |  | 1.7
TCI402 | 017339 | Tin Can Inlet grid reference 017339 (AMTD 11.2km) | -25.9115 | 153.018 | 2014-06-23 10:21 | 0.2 | 18.66 | 48.93 | 31.9699 | 7.97 | 89.1 | 6.8783 |  | 4.8 | 0.4
TCI402 | 017339 | Tin Can Inlet grid reference 017339 (AMTD 11.2km) | -25.9115 | 153.018 | 2014-06-23 10:21 | 2 | 18.66 | 48.97 | 31.999 | 7.97 | 88.7 | 6.8462 |  |  | 0.3
TCI402 | 017339 | Tin Can Inlet grid reference 017339 (AMTD 11.2km) | -25.9115 | 153.018 | 2014-06-23 10:21 | 4 | 18.72 | 49.15 | 32.1303 | 7.97 | 88.9 | 6.8486 |  |  | 0.5
TCI402 | 017339 | Tin Can Inlet grid reference 017339 (AMTD 11.2km) | -25.9115 | 153.018 | 2014-06-23 10:21 | 6 | 18.73 | 49.17 | 32.1449 | 7.97 | 88.6 | 6.8236 |  |  | 0.2
TCI402 | 017339 | Tin Can Inlet grid reference 017339 (AMTD 11.2km) | -25.9115 | 153.018 | 2014-06-23 10:21 | 7 | 18.73 | 49.16 | 32.1376 | 7.97 | 88.4 | 6.8085 |  |  | 0.3
TCI402 | 017339 | Tin Can Inlet grid reference 017339 (AMTD 11.2km) | -25.9115 | 153.018 | 2014-07-29 13:31 | 0.2 | 17.94 | 52.95 | 34.9298 | 7.98 | 94.8 | 7.2883 |  | 3.4 | 0.8
TCI402 | 017339 | Tin Can Inlet grid reference 017339 (AMTD 11.2km) | -25.9115 | 153.018 | 2014-07-29 13:31 | 2 | 17.93 | 52.96 | 34.9372 | 7.99 | 95 | 7.3047 |  |  | 0.6
TCI402 | 017339 | Tin Can Inlet grid reference 017339 (AMTD 11.2km) | -25.9115 | 153.018 | 2014-07-29 13:31 | 4 | 17.92 | 52.98 | 34.9522 | 7.99 | 94.8 | 7.2901 |  |  | 0.4
TCI402 | 017339 | Tin Can Inlet grid reference 017339 (AMTD 11.2km) | -25.9115 | 153.018 | 2014-07-29 13:31 | 6 | 17.93 | 53.01 | 34.9745 | 7.99 | 95 | 7.3031 |  |  | 1
TCI402 | 017339 | Tin Can Inlet grid reference 017339 (AMTD 11.2km) | -25.9115 | 153.018 | 2014-07-29 13:31 | 7.5 | 17.95 | 53.04 | 34.9969 | 8 | 94.8 | 7.284 |  |  | 1.3
TCI402 | 017339 | Tin Can Inlet grid reference 017339 (AMTD 11.2km) | -25.9115 | 153.018 | 2014-08-25 11:38 | 0.2 | 17.8 | 44.55 | 28.8017 | 8.12 | 92.5 | 7.3974 |  | 1.8 | 1.7
TCI402 | 017339 | Tin Can Inlet grid reference 017339 (AMTD 11.2km) | -25.9115 | 153.018 | 2014-08-25 11:38 | 2 | 17.77 | 44.46 | 28.737 | 8.12 | 92.5 | 7.4046 |  |  | 1.8
TCI402 | 017339 | Tin Can Inlet grid reference 017339 (AMTD 11.2km) | -25.9115 | 153.018 | 2014-08-25 11:38 | 4 | 17.78 | 44.45 | 28.7298 | 8.12 | 92.3 | 7.3875 |  |  | 2
TCI402 | 017339 | Tin Can Inlet grid reference 017339 (AMTD 11.2km) | -25.9115 | 153.018 | 2014-08-25 11:38 | 6 | 17.8 | 44.4 | 28.6939 | 8.12 | 91.9 | 7.3542 |  |  | 2.6
TCI402 | 017339 | Tin Can Inlet grid reference 017339 (AMTD 11.2km) | -25.9115 | 153.018 | 2014-08-25 11:38 | 8 | 17.81 | 44.38 | 28.6795 | 8.12 | 92 | 7.3614 |  |  | 3
TCI402 | 017339 | Tin Can Inlet grid reference 017339 (AMTD 11.2km) | -25.9115 | 153.018 | 2014-08-25 11:38 | 9 | 17.82 | 44.35 | 28.658 | 8.12 | 91.8 | 7.345 |  |  | 2.8
TCI402 | 017339 | Tin Can Inlet grid reference 017339 (AMTD 11.2km) | -25.9115 | 153.018 | 2014-09-22 14:00 | 0.2 | 21.01 | 49.12 | 32.1084 | 7.95 | 95.2 | 7.0312 |  | 2.2 | 1.6
TCI402 | 017339 | Tin Can Inlet grid reference 017339 (AMTD 11.2km) | -25.9115 | 153.018 | 2014-09-22 14:00 | 2 | 21.01 | 49.12 | 32.1084 | 7.95 | 95.2 | 7.0312 |  |  | 1.4
TCI402 | 017339 | Tin Can Inlet grid reference 017339 (AMTD 11.2km) | -25.9115 | 153.018 | 2014-09-22 14:00 | 4 | 21.01 | 49.13 | 32.1157 | 7.95 | 95.1 | 7.0235 |  |  | 1.3
TCI402 | 017339 | Tin Can Inlet grid reference 017339 (AMTD 11.2km) | -25.9115 | 153.018 | 2014-09-22 14:00 | 5.5 | 21.02 | 49.14 | 32.123 | 7.95 | 95 | 7.0145 |  |  | 1.3
TCI402 | 017339 | Tin Can Inlet grid reference 017339 (AMTD 11.2km) | -25.9115 | 153.018 | 2014-10-27 11:11 | 0.2 | 24.51 | 53.71 | 35.4981 | 8.32 | 99.5 | 6.7755 |  | 3.1 | 1
TCI402 | 017339 | Tin Can Inlet grid reference 017339 (AMTD 11.2km) | -25.9115 | 153.018 | 2014-10-27 11:11 | 2 | 24.5 | 53.71 | 35.4981 | 8.32 | 99.3 | 6.7631 |  |  | 1.2
TCI402 | 017339 | Tin Can Inlet grid reference 017339 (AMTD 11.2km) | -25.9115 | 153.018 | 2014-10-27 11:11 | 4 | 24.48 | 53.7 | 35.4906 | 8.32 | 98.8 | 6.7316 |  |  | 1.2
TCI402 | 017339 | Tin Can Inlet grid reference 017339 (AMTD 11.2km) | -25.9115 | 153.018 | 2014-10-27 11:11 | 6 | 24.47 | 53.7 | 35.4906 | 8.32 | 98.4 | 6.7055 |  |  | 1.2
TCI402 | 017339 | Tin Can Inlet grid reference 017339 (AMTD 11.2km) | -25.9115 | 153.018 | 2014-10-27 11:11 | 7 | 24.47 | 53.7 | 35.4906 | 8.32 | 98.2 | 6.6919 |  |  | 1.1
TCI402 | 017339 | Tin Can Inlet grid reference 017339 (AMTD 11.2km) | -25.9115 | 153.018 | 2014-11-21 10:21 | 0.2 | 26.92 | 54.6 | 36.1683 | 8.19 | 96.4 | 6.2799 |  | 2.5 | 1.6
TCI402 | 017339 | Tin Can Inlet grid reference 017339 (AMTD 11.2km) | -25.9115 | 153.018 | 2014-11-21 10:21 | 2 | 26.88 | 54.61 | 36.1759 | 8.18 | 94.8 | 6.1795 |  |  | 1.4
TCI402 | 017339 | Tin Can Inlet grid reference 017339 (AMTD 11.2km) | -25.9115 | 153.018 | 2014-11-21 10:21 | 4 | 26.89 | 54.61 | 36.1759 | 8.17 | 94.4 | 6.1524 |  |  | 1.5
TCI402 | 017339 | Tin Can Inlet grid reference 017339 (AMTD 11.2km) | -25.9115 | 153.018 | 2014-11-21 10:21 | 6 | 26.89 | 54.61 | 36.1759 | 8.17 | 94 | 6.1263 |  |  | 1.7
TCI402 | 017339 | Tin Can Inlet grid reference 017339 (AMTD 11.2km) | -25.9115 | 153.018 | 2014-11-21 10:21 | 8 | 26.89 | 54.61 | 36.1759 | 8.17 | 93.5 | 6.0938 |  |  | 2
TCI402 | 017339 | Tin Can Inlet grid reference 017339 (AMTD 11.2km) | -25.9115 | 153.018 | 2014-12-08 13:49 | 0.2 | 27.7 | 54.71 | 36.2516 | 7.87 | 94.6 | 6.0812 |  | 2.4 | 1.3
TCI402 | 017339 | Tin Can Inlet grid reference 017339 (AMTD 11.2km) | -25.9115 | 153.018 | 2014-12-08 13:49 | 2 | 27.67 | 54.72 | 36.2591 | 7.87 | 94.1 | 6.0518 |  |  | 1.6
TCI402 | 017339 | Tin Can Inlet grid reference 017339 (AMTD 11.2km) | -25.9115 | 153.018 | 2014-12-08 13:49 | 4 | 27.66 | 54.72 | 36.2591 | 7.87 | 93.6 | 6.0206 |  |  | 1.8
TCI402 | 017339 | Tin Can Inlet grid reference 017339 (AMTD 11.2km) | -25.9115 | 153.018 | 2014-12-08 13:49 | 6 | 27.65 | 54.73 | 36.2667 | 7.87 | 93.4 | 6.0085 |  |  | 2
TCI402 | 017339 | Tin Can Inlet grid reference 017339 (AMTD 11.2km) | -25.9115 | 153.018 | 2015-01-30 10:14 | 0.2 | 26.85 | 51.8 | 34.076 | 8.23 | 93.1 | 6.1437 |  | 3 | 1.5
TCI402 | 017339 | Tin Can Inlet grid reference 017339 (AMTD 11.2km) | -25.9115 | 153.018 | 2015-01-30 10:14 | 2 | 26.85 | 51.8 | 34.076 | 8.23 | 92.6 | 6.1107 |  |  | 1.9
TCI402 | 017339 | Tin Can Inlet grid reference 017339 (AMTD 11.2km) | -25.9115 | 153.018 | 2015-01-30 10:14 | 4 | 26.85 | 51.81 | 34.0834 | 8.23 | 91.6 | 6.0445 |  |  | 2
TCI402 | 017339 | Tin Can Inlet grid reference 017339 (AMTD 11.2km) | -25.9115 | 153.018 | 2015-01-30 10:14 | 5 | 26.85 | 51.81 | 34.0834 | 8.23 | 91.1 | 6.0115 |  |  | 1.6
TCI402 | 017339 | Tin Can Inlet grid reference 017339 (AMTD 11.2km) | -25.9115 | 153.018 | 2015-02-16 09:36 | 0.2 | 26.49 | 53.31 | 35.1985 | 8.12 | 92.5 | 6.1022 |  | 2.6 | 3
TCI402 | 017339 | Tin Can Inlet grid reference 017339 (AMTD 11.2km) | -25.9115 | 153.018 | 2015-02-16 09:36 | 2 | 26.48 | 53.32 | 35.206 | 8.12 | 91.4 | 6.0304 |  |  | 2.6
TCI402 | 017339 | Tin Can Inlet grid reference 017339 (AMTD 11.2km) | -25.9115 | 153.018 | 2015-02-16 09:36 | 4 | 26.47 | 53.33 | 35.2135 | 8.12 | 91 | 6.0047 |  |  | 3.8
TCI402 | 017339 | Tin Can Inlet grid reference 017339 (AMTD 11.2km) | -25.9115 | 153.018 | 2015-02-16 09:36 | 5 | 26.47 | 53.33 | 35.2135 | 8.12 | 90.8 | 5.9915 |  |  | 3.4
TCI402 | 017339 | Tin Can Inlet grid reference 017339 (AMTD 11.2km) | -25.9115 | 153.018 | 2015-03-16 10:51 | 0.2 | 25.87 | 48.59 | 31.7222 | 7.9 | 91.5 | 6.2202 |  | 2.65 | 1.1
TCI402 | 017339 | Tin Can Inlet grid reference 017339 (AMTD 11.2km) | -25.9115 | 153.018 | 2015-03-16 10:51 | 2 | 25.86 | 48.59 | 31.7222 | 7.91 | 91.1 | 6.194 |  |  | 1.3
TCI402 | 017339 | Tin Can Inlet grid reference 017339 (AMTD 11.2km) | -25.9115 | 153.018 | 2015-03-16 10:51 | 4 | 25.87 | 48.6 | 31.7295 | 7.91 | 91 | 6.1859 |  |  | 1
TCI402 | 017339 | Tin Can Inlet grid reference 017339 (AMTD 11.2km) | -25.9115 | 153.018 | 2015-03-16 10:51 | 6 | 25.84 | 48.58 | 31.715 | 7.92 | 90.8 | 6.176 |  |  | 1.5
TCI402 | 017339 | Tin Can Inlet grid reference 017339 (AMTD 11.2km) | -25.9115 | 153.018 | 2015-04-20 12:45 | 0.2 | 24.74 | 50.51 | 33.1255 | 8.09 | 89.4 | 6.1464 |  | 2.6 | 2.1
TCI402 | 017339 | Tin Can Inlet grid reference 017339 (AMTD 11.2km) | -25.9115 | 153.018 | 2015-04-20 12:45 | 2 | 24.74 | 50.52 | 33.1328 | 8.1 | 89.1 | 6.1256 |  |  | 2.4
TCI402 | 017339 | Tin Can Inlet grid reference 017339 (AMTD 11.2km) | -25.9115 | 153.018 | 2015-04-20 12:45 | 4 | 24.74 | 50.54 | 33.1475 | 8.1 | 88.8 | 6.1044 |  |  | 2.5
TCI402 | 017339 | Tin Can Inlet grid reference 017339 (AMTD 11.2km) | -25.9115 | 153.018 | 2015-04-20 12:45 | 6 | 24.74 | 50.54 | 33.1475 | 8.11 | 88.7 | 6.0976 |  |  | 2.4
TCI402 | 017339 | Tin Can Inlet grid reference 017339 (AMTD 11.2km) | -25.9115 | 153.018 | 2015-05-18 13:34 | 0.2 | 19.65 | 46.95 | 30.5321 | 8.06 | 95.3 | 7.2838 |  | 2.4 | 2.1
TCI402 | 017339 | Tin Can Inlet grid reference 017339 (AMTD 11.2km) | -25.9115 | 153.018 | 2015-05-18 13:34 | 2 | 19.64 | 46.99 | 30.5611 | 8.07 | 95 | 7.261 |  |  | 2.1
TCI402 | 017339 | Tin Can Inlet grid reference 017339 (AMTD 11.2km) | -25.9115 | 153.018 | 2015-05-18 13:34 | 4 | 19.65 | 47.09 | 30.6334 | 8.07 | 94.8 | 7.2413 |  |  | 2.5
TCI402 | 017339 | Tin Can Inlet grid reference 017339 (AMTD 11.2km) | -25.9115 | 153.018 | 2015-05-18 13:34 | 5 | 19.68 | 47.15 | 30.6769 | 8.07 | 94.7 | 7.2278 |  |  | 2.3
TCI402 | 017339 | Tin Can Inlet grid reference 017339 (AMTD 11.2km) | -25.9115 | 153.018 | 2015-07-14 10:39 | 0.2 | 15.83 | 48.91 | 31.9553 | 8.11 | 90.6 | 7.3867 |  | 3.4 | 0.9
TCI402 | 017339 | Tin Can Inlet grid reference 017339 (AMTD 11.2km) | -25.9115 | 153.018 | 2015-07-14 10:39 | 2 | 15.83 | 48.93 | 31.9699 | 8.11 | 90.2 | 7.3534 |  |  | 1
TCI402 | 017339 | Tin Can Inlet grid reference 017339 (AMTD 11.2km) | -25.9115 | 153.018 | 2015-07-14 10:39 | 4 | 15.83 | 48.95 | 31.9845 | 8.11 | 89.9 | 7.3283 |  |  | 1.4
TCI402 | 017339 | Tin Can Inlet grid reference 017339 (AMTD 11.2km) | -25.9115 | 153.018 | 2015-08-17 13:15 | 0.2 | 18.63 | 52.07 | 34.2758 | 8.01 | 93.3 | 7.1082 |  | 3.8 | 0.2
TCI402 | 017339 | Tin Can Inlet grid reference 017339 (AMTD 11.2km) | -25.9115 | 153.018 | 2015-08-17 13:15 | 2 | 18.66 | 52.07 | 34.2758 | 8.01 | 93.1 | 7.089 |  |  | 0
TCI402 | 017339 | Tin Can Inlet grid reference 017339 (AMTD 11.2km) | -25.9115 | 153.018 | 2015-08-17 13:15 | 4 | 18.7 | 52.06 | 34.2684 | 8.01 | 93 | 7.0764 |  |  | 0
TCI402 | 017339 | Tin Can Inlet grid reference 017339 (AMTD 11.2km) | -25.9115 | 153.018 | 2015-08-17 13:15 | 5.5 | 18.73 | 52.06 | 34.2684 | 8.01 | 92.8 | 7.0572 |  |  | 2.3
TCI402 | 017339 | Tin Can Inlet grid reference 017339 (AMTD 11.2km) | -25.9115 | 153.018 | 2015-09-14 12:32 | 0.2 | 20.5 | 48.55 | 31.6931 | 7.95 | 95.5 | 7.1365 |  | 3 | 1
TCI402 | 017339 | Tin Can Inlet grid reference 017339 (AMTD 11.2km) | -25.9115 | 153.018 | 2015-09-14 12:32 | 2 | 20.47 | 48.59 | 31.7222 | 7.95 | 94.9 | 7.0944 |  |  | 1.4
TCI402 | 017339 | Tin Can Inlet grid reference 017339 (AMTD 11.2km) | -25.9115 | 153.018 | 2015-09-14 12:32 | 4 | 20.46 | 48.61 | 31.7368 | 7.95 | 94.7 | 7.0801 |  |  | 1.6
TCI402 | 017339 | Tin Can Inlet grid reference 017339 (AMTD 11.2km) | -25.9115 | 153.018 | 2015-09-14 12:32 | 6 | 20.46 | 48.64 | 31.7586 | 7.95 | 94.9 | 7.0942 |  |  | 1
TCI402 | 017339 | Tin Can Inlet grid reference 017339 (AMTD 11.2km) | -25.9115 | 153.018 | 2015-09-14 12:32 | 8 | 20.47 | 48.66 | 31.7732 | 7.95 | 94.6 | 7.0698 |  |  | 1.8
TCI402 | 017339 | Tin Can Inlet grid reference 017339 (AMTD 11.2km) | -25.9115 | 153.018 | 2015-10-26 11:37 | 0.2 | 24.87 | 53.96 | 35.6858 | 7.95 | 94.8 | 6.4091 |  | 1.9 | 2.5
TCI402 | 017339 | Tin Can Inlet grid reference 017339 (AMTD 11.2km) | -25.9115 | 153.018 | 2015-10-26 11:37 | 2 | 24.87 | 53.98 | 35.7008 | 7.95 | 94.3 | 6.3748 |  |  | 2.8
TCI402 | 017339 | Tin Can Inlet grid reference 017339 (AMTD 11.2km) | -25.9115 | 153.018 | 2015-10-26 11:37 | 4 | 24.85 | 53.99 | 35.7084 | 7.94 | 93.9 | 6.3496 |  |  | 3.9
TCI402 | 017339 | Tin Can Inlet grid reference 017339 (AMTD 11.2km) | -25.9115 | 153.018 | 2015-10-26 11:37 | 5 | 24.85 | 53.99 | 35.7084 | 7.94 | 94 | 6.3564 |  |  | 7.2
TCI402 | 017339 | Tin Can Inlet grid reference 017339 (AMTD 11.2km) | -25.9115 | 153.018 | 2015-11-23 11:46 | 0.2 | 27.66 | 46.28 | 30.0478 | 8 | 94.2 | 6.273 |  | 1.85 | 2.2
TCI402 | 017339 | Tin Can Inlet grid reference 017339 (AMTD 11.2km) | -25.9115 | 153.018 | 2015-11-23 11:46 | 2 | 27.61 | 46.35 | 30.0983 | 8 | 93.8 | 6.2498 |  |  | 2.7
TCI402 | 017339 | Tin Can Inlet grid reference 017339 (AMTD 11.2km) | -25.9115 | 153.018 | 2015-11-23 11:46 | 4 | 27.56 | 46.41 | 30.1417 | 8 | 93.1 | 6.2068 |  |  | 4.7
TCI402 | 017339 | Tin Can Inlet grid reference 017339 (AMTD 11.2km) | -25.9115 | 153.018 | 2015-12-14 12:55 | 0.2 | 27.08 | 53.94 | 35.6708 | 7.93 | 98.8 | 6.4372 |  | 2.4 | 1.7
TCI402 | 017339 | Tin Can Inlet grid reference 017339 (AMTD 11.2km) | -25.9115 | 153.018 | 2015-12-14 12:55 | 2 | 27.1 | 54.01 | 35.7234 | 7.94 | 98.8 | 6.4332 |  |  | 1.9
TCI402 | 017339 | Tin Can Inlet grid reference 017339 (AMTD 11.2km) | -25.9115 | 153.018 | 2015-12-14 12:55 | 4 | 27.08 | 53.97 | 35.6933 | 7.94 | 98.5 | 6.4168 |  |  | 1.9
TCI402 | 017339 | Tin Can Inlet grid reference 017339 (AMTD 11.2km) | -25.9115 | 153.018 | 2015-12-14 12:55 | 5.5 | 27.07 | 54.01 | 35.7234 | 7.94 | 97.9 | 6.3777 |  |  | 3.4
TCI402 | 017339 | Tin Can Inlet grid reference 017339 (AMTD 11.2km) | -25.9115 | 153.018 | 2016-01-12 10:36 | 0.2 | 27.98 | 55.46 | 36.8216 | 8.15 | 95.6 | 6.098 |  | 3.2 | 0.7
TCI402 | 017339 | Tin Can Inlet grid reference 017339 (AMTD 11.2km) | -25.9115 | 153.018 | 2016-01-12 10:36 | 2 | 27.91 | 55.44 | 36.8063 | 8.15 | 95.4 | 6.0927 |  |  | 1
TCI402 | 017339 | Tin Can Inlet grid reference 017339 (AMTD 11.2km) | -25.9115 | 153.018 | 2016-01-12 10:36 | 4 | 27.87 | 55.45 | 36.8139 | 8.15 | 95 | 6.0709 |  |  | 1.6
TCI402 | 017339 | Tin Can Inlet grid reference 017339 (AMTD 11.2km) | -25.9115 | 153.018 | 2016-01-12 10:36 | 5.5 | 27.86 | 55.45 | 36.8139 | 8.15 | 94.7 | 6.0527 |  |  | 1.8
TCI402 | 017339 | Tin Can Inlet grid reference 017339 (AMTD 11.2km) | -25.9115 | 153.018 | 2016-02-22 12:50 | 0.2 | 27.3 | 48.42 | 31.5985 | 7.96 | 97.5 | 6.4753 |  | 1.8 | 3.8
TCI402 | 017339 | Tin Can Inlet grid reference 017339 (AMTD 11.2km) | -25.9115 | 153.018 | 2016-02-22 12:50 | 2 | 27.3 | 48.42 | 31.5985 | 7.96 | 97.1 | 6.4488 |  |  | 4
TCI402 | 017339 | Tin Can Inlet grid reference 017339 (AMTD 11.2km) | -25.9115 | 153.018 | 2016-02-22 12:50 | 4 | 27.27 | 48.44 | 31.6131 | 7.97 | 96.2 | 6.3917 |  |  | 4.4
TCI402 | 017339 | Tin Can Inlet grid reference 017339 (AMTD 11.2km) | -25.9115 | 153.018 | 2016-02-22 12:50 | 6 | 27.27 | 48.45 | 31.6204 | 7.97 | 96 | 6.3781 |  |  | 5.1
TCI402 | 017339 | Tin Can Inlet grid reference 017339 (AMTD 11.2km) | -25.9115 | 153.018 | 2016-03-14 14:55 | 0.2 | 27.53 | 52.74 | 34.7734 | 8 | 96.4 | 6.2657 |  | 2.7 | 0.5
TCI402 | 017339 | Tin Can Inlet grid reference 017339 (AMTD 11.2km) | -25.9115 | 153.018 | 2016-03-14 14:55 | 2 | 27.58 | 52.68 | 34.7287 | 8.01 | 96.2 | 6.2492 |  |  | 0.4
TCI402 | 017339 | Tin Can Inlet grid reference 017339 (AMTD 11.2km) | -25.9115 | 153.018 | 2016-03-14 14:55 | 4 | 27.52 | 52.75 | 34.7808 | 8.01 | 95.8 | 6.2275 |  |  | 0.5
TCI402 | 017339 | Tin Can Inlet grid reference 017339 (AMTD 11.2km) | -25.9115 | 153.018 | 2016-03-14 14:55 | 6 | 27.5 | 52.76 | 34.7882 | 8.01 | 95.4 | 6.2033 |  |  | 0.6
TCI402 | 017339 | Tin Can Inlet grid reference 017339 (AMTD 11.2km) | -25.9115 | 153.018 | 2016-03-14 14:55 | 7.5 | 27.44 | 52.76 | 34.7882 | 8 | 93.5 | 6.0858 |  |  | 1
TCI402 | 017339 | Tin Can Inlet grid reference 017339 (AMTD 11.2km) | -25.9115 | 153.018 | 2016-04-18 09:56 | 0.2 | 23.55 | 51.96 | 34.1944 | 7.98 | 95.5 | 6.6612 |  | 4.5 | 1
TCI402 | 017339 | Tin Can Inlet grid reference 017339 (AMTD 11.2km) | -25.9115 | 153.018 | 2016-04-18 09:56 | 2 | 23.55 | 51.97 | 34.2018 | 7.98 | 95.4 | 6.654 |  |  | 0.9
TCI402 | 017339 | Tin Can Inlet grid reference 017339 (AMTD 11.2km) | -25.9115 | 153.018 | 2016-04-18 09:56 | 4 | 23.54 | 52 | 34.224 | 7.99 | 95.1 | 6.6334 |  |  | 0.9
TCI402 | 017339 | Tin Can Inlet grid reference 017339 (AMTD 11.2km) | -25.9115 | 153.018 | 2016-04-18 09:56 | 6 | 23.54 | 52.01 | 34.2314 | 7.99 | 94.9 | 6.6191 |  |  | 2.8
TCI402 | 017339 | Tin Can Inlet grid reference 017339 (AMTD 11.2km) | -25.9115 | 153.018 | 2016-05-23 12:32 | 0.2 | 22.22 | 52.84 | 34.8478 | 7.92 | 96.4 | 6.8568 |  | 3.15 | 4.4
TCI402 | 017339 | Tin Can Inlet grid reference 017339 (AMTD 11.2km) | -25.9115 | 153.018 | 2016-05-23 12:32 | 2 | 22.22 | 52.85 | 34.8553 | 7.92 | 96 | 6.828 |  |  | 4.3
TCI402 | 017339 | Tin Can Inlet grid reference 017339 (AMTD 11.2km) | -25.9115 | 153.018 | 2016-05-23 12:32 | 4 | 22.21 | 52.85 | 34.8553 | 7.92 | 96.1 | 6.8364 |  |  | 4.2
TCI402 | 017339 | Tin Can Inlet grid reference 017339 (AMTD 11.2km) | -25.9115 | 153.018 | 2016-05-23 12:32 | 6 | 22.22 | 52.85 | 34.8553 | 7.92 | 95.8 | 6.8138 |  |  | 4.3
TCI402 | 017339 | Tin Can Inlet grid reference 017339 (AMTD 11.2km) | -25.9115 | 153.018 | 2016-05-23 12:32 | 8 | 22.23 | 52.85 | 34.8553 | 7.92 | 95.3 | 6.777 |  |  | 5.2
TCI402 | 017339 | Tin Can Inlet grid reference 017339 (AMTD 11.2km) | -25.9115 | 153.018 | 2016-06-20 12:59 | 0.2 | 19.75 | 39.83 | 25.432 | 8.1 | 98 | 7.7051 |  | 1.15 | 1
TCI402 | 017339 | Tin Can Inlet grid reference 017339 (AMTD 11.2km) | -25.9115 | 153.018 | 2016-06-20 12:59 | 2 | 19.56 | 42.95 | 27.6545 | 8.13 | 96.2 | 7.4915 |  |  | 2.1
TCI402 | 017339 | Tin Can Inlet grid reference 017339 (AMTD 11.2km) | -25.9115 | 153.018 | 2016-06-20 12:59 | 4 | 19.55 | 43.07 | 27.7404 | 8.13 | 95.8 | 7.4579 |  |  | 2.5
TCI402 | 017339 | Tin Can Inlet grid reference 017339 (AMTD 11.2km) | -25.9115 | 153.018 | 2016-06-20 12:59 | 5 | 19.53 | 43.34 | 27.9337 | 8.14 | 95.3 | 7.4133 |  |  | 3.8
TCI402 | 017339 | Tin Can Inlet grid reference 017339 (AMTD 11.2km) | -25.9115 | 153.018 | 2016-07-18 12:35 | 0.2 | 18.11 | 47.93 | 31.2425 | 7.95 | 98.4 | 7.7091 |  | 2.7 | 1.4
TCI402 | 017339 | Tin Can Inlet grid reference 017339 (AMTD 11.2km) | -25.9115 | 153.018 | 2016-07-18 12:35 | 2 | 17.81 | 48.16 | 31.4095 | 7.95 | 97.2 | 7.6512 |  |  | 1.6
TCI402 | 017339 | Tin Can Inlet grid reference 017339 (AMTD 11.2km) | -25.9115 | 153.018 | 2016-07-18 12:35 | 4 | 17.77 | 48.24 | 31.4677 | 7.95 | 96.9 | 7.6307 |  |  | 1.8
TCI402 | 017339 | Tin Can Inlet grid reference 017339 (AMTD 11.2km) | -25.9115 | 153.018 | 2016-09-22 14:44 | 0.2 | 22.82 | 54.28 | 35.9267 | 8.01 | 98.9 | 6.9174 |  | 3 | 1.2
TCI402 | 017339 | Tin Can Inlet grid reference 017339 (AMTD 11.2km) | -25.9115 | 153.018 | 2016-09-22 14:44 | 2 | 22.82 | 54.3 | 35.9418 | 8.01 | 98.4 | 6.8818 |  |  | 1.1
TCI402 | 017339 | Tin Can Inlet grid reference 017339 (AMTD 11.2km) | -25.9115 | 153.018 | 2016-09-22 14:44 | 4 | 22.77 | 54.37 | 35.9946 | 8.02 | 98 | 6.8577 |  |  | 1.3
TCI402 | 017339 | Tin Can Inlet grid reference 017339 (AMTD 11.2km) | -25.9115 | 153.018 | 2016-09-22 14:44 | 5 | 22.77 | 54.37 | 35.9946 | 8.02 | 98.1 | 6.8647 |  |  | 1.3
TCI402 | 017339 | Tin Can Inlet grid reference 017339 (AMTD 11.2km) | -25.9115 | 153.018 | 2016-10-17 14:24 | 0.2 | 23.37 | 54.56 | 36.1381 | 8.21 | 101.4 | 7.0161 |  | 1.4 | 5
TCI402 | 017339 | Tin Can Inlet grid reference 017339 (AMTD 11.2km) | -25.9115 | 153.018 | 2016-10-17 14:24 | 2 | 23.35 | 54.55 | 36.1305 | 8.23 | 101.1 | 6.998 |  |  | 5.6
TCI402 | 017339 | Tin Can Inlet grid reference 017339 (AMTD 11.2km) | -25.9115 | 153.018 | 2016-10-17 14:24 | 4 | 23.35 | 54.54 | 36.123 | 8.23 | 101 | 6.9914 |  |  | 6.5
TCI402 | 017339 | Tin Can Inlet grid reference 017339 (AMTD 11.2km) | -25.9115 | 153.018 | 2016-10-31 12:23 | 0.2 | 25.37 | 54.91 | 36.4031 | 7.87 | 96.4 | 6.436 |  | 2.5 | 2.6
TCI402 | 017339 | Tin Can Inlet grid reference 017339 (AMTD 11.2km) | -25.9115 | 153.018 | 2016-10-31 12:23 | 2 | 25.36 | 55.01 | 36.479 | 7.88 | 96 | 6.4077 |  |  | 2.5
TCI402 | 017339 | Tin Can Inlet grid reference 017339 (AMTD 11.2km) | -25.9115 | 153.018 | 2016-10-31 12:23 | 4 | 25.35 | 55.14 | 36.5778 | 7.89 | 95.4 | 6.3651 |  |  | 2.9
TCI402 | 017339 | Tin Can Inlet grid reference 017339 (AMTD 11.2km) | -25.9115 | 153.018 | 2016-10-31 12:23 | 6 | 25.34 | 55.18 | 36.6082 | 7.89 | 95.2 | 6.3518 |  |  | 3.1
TCI402 | 017339 | Tin Can Inlet grid reference 017339 (AMTD 11.2km) | -25.9115 | 153.018 | 2016-10-31 12:23 | 8 | 25.33 | 55.22 | 36.6387 | 7.89 | 94.8 | 6.325 |  |  | 3.8
TCI402 | 017339 | Tin Can Inlet grid reference 017339 (AMTD 11.2km) | -25.9115 | 153.018 | 2016-12-09 10:24 | 0.2 | 28.07 | 57.7 | 38.5552 | 8.02 | 95.9 | 6.0496 |  | 2.5 | 1.7
TCI402 | 017339 | Tin Can Inlet grid reference 017339 (AMTD 11.2km) | -25.9115 | 153.018 | 2016-12-09 10:24 | 2 | 28.01 | 57.67 | 38.5316 | 8.03 | 96 | 6.0626 |  |  | 1.6
TCI402 | 017339 | Tin Can Inlet grid reference 017339 (AMTD 11.2km) | -25.9115 | 153.018 | 2016-12-09 10:24 | 4 | 27.92 | 57.63 | 38.5002 | 8.04 | 95.8 | 6.0598 |  |  | 1.6
TCI402 | 017339 | Tin Can Inlet grid reference 017339 (AMTD 11.2km) | -25.9115 | 153.018 | 2016-12-09 10:24 | 6 | 27.9 | 57.63 | 38.5002 | 8.03 | 95.1 | 6.0175 |  |  | 1.6
TCI402 | 017339 | Tin Can Inlet grid reference 017339 (AMTD 11.2km) | -25.9115 | 153.018 | 2017-01-09 10:25 | 0.2 | 26.51 | 56.67 | 37.7516 | 8.18 | 96.9 | 6.2992 |  | 2.4 | 2
TCI402 | 017339 | Tin Can Inlet grid reference 017339 (AMTD 11.2km) | -25.9115 | 153.018 | 2017-01-09 10:25 | 2 | 26.5 | 56.67 | 37.7516 | 8.19 | 96.6 | 6.2807 |  |  | 2.1
TCI402 | 017339 | Tin Can Inlet grid reference 017339 (AMTD 11.2km) | -25.9115 | 153.018 | 2017-01-09 10:25 | 4 | 26.49 | 56.67 | 37.7516 | 8.19 | 96.5 | 6.2752 |  |  | 2.5
TCI402 | 017339 | Tin Can Inlet grid reference 017339 (AMTD 11.2km) | -25.9115 | 153.018 | 2017-01-09 10:25 | 5.5 | 26.49 | 56.67 | 37.7516 | 8.19 | 96.4 | 6.2687 |  |  | 2.6
TCI402 | 017339 | Tin Can Inlet grid reference 017339 (AMTD 11.2km) | -25.9115 | 153.018 | 2017-02-13 13:43 | 0.2 | 29.49 | 58.29 | 39.0212 | 8.18 | 97.1 | 5.9716 |  | 1.5 | 3.7
TCI402 | 017339 | Tin Can Inlet grid reference 017339 (AMTD 11.2km) | -25.9115 | 153.018 | 2017-02-13 13:43 | 2 | 29.49 | 58.35 | 39.0689 | 8.19 | 96.7 | 5.9455 |  |  | 4.9
TCI402 | 017339 | Tin Can Inlet grid reference 017339 (AMTD 11.2km) | -25.9115 | 153.018 | 2017-02-13 13:43 | 4 | 29.49 | 58.37 | 39.0848 | 8.2 | 96.2 | 5.9142 |  |  | 4.2
TCI402 | 017339 | Tin Can Inlet grid reference 017339 (AMTD 11.2km) | -25.9115 | 153.018 | 2017-02-13 13:43 | 5 | 29.49 | 58.38 | 39.0927 | 8.2 | 95.9 | 5.8955 |  |  | 5.1
TCI402 | 017339 | Tin Can Inlet grid reference 017339 (AMTD 11.2km) | -25.9115 | 153.018 | 2017-03-13 15:05 | 0.2 | 28.45 | 57.47 | 38.3747 | 8.14 | 107.1 | 6.7214 |  | 1.85 | 2.7
TCI402 | 017339 | Tin Can Inlet grid reference 017339 (AMTD 11.2km) | -25.9115 | 153.018 | 2017-03-13 15:05 | 2 | 28.44 | 57.48 | 38.3826 | 8.15 | 107.4 | 6.741 |  |  | 2.9
TCI402 | 017339 | Tin Can Inlet grid reference 017339 (AMTD 11.2km) | -25.9115 | 153.018 | 2017-03-13 15:05 | 4 | 28.42 | 57.48 | 38.3826 | 8.15 | 107.1 | 6.7244 |  |  | 3.4
TCI402 | 017339 | Tin Can Inlet grid reference 017339 (AMTD 11.2km) | -25.9115 | 153.018 | 2017-04-28 11:55 | 0.2 | 22.13 | 51.33 | 33.7289 | 7.99 | 94.3 | 6.7619 |  | 3.5 | 1.7
TCI402 | 017339 | Tin Can Inlet grid reference 017339 (AMTD 11.2km) | -25.9115 | 153.018 | 2017-04-28 11:55 | 2 | 22.11 | 51.33 | 33.7289 | 7.99 | 93.4 | 6.6997 |  |  | 1.8
TCI402 | 017339 | Tin Can Inlet grid reference 017339 (AMTD 11.2km) | -25.9115 | 153.018 | 2017-04-28 11:55 | 4 | 22.1 | 51.32 | 33.7215 | 7.99 | 93.4 | 6.7012 |  |  | 2.2
TCI402 | 017339 | Tin Can Inlet grid reference 017339 (AMTD 11.2km) | -25.9115 | 153.018 | 2017-04-28 11:55 | 5 | 22.11 | 51.31 | 33.7141 | 7.99 | 93.4 | 6.7003 |  |  | 3
TCI402 | 017339 | Tin Can Inlet grid reference 017339 (AMTD 11.2km) | -25.9115 | 153.018 | 2017-05-26 11:47 | 0.2 | 21.63 | 50.54 | 33.1475 | 7.94 | 91.2 | 6.6206 |  | 2.4 | 1.7
TCI402 | 017339 | Tin Can Inlet grid reference 017339 (AMTD 11.2km) | -25.9115 | 153.018 | 2017-05-26 11:47 | 2 | 21.63 | 50.55 | 33.1549 | 7.94 | 91.3 | 6.6275 |  |  | 1.4
TCI402 | 017339 | Tin Can Inlet grid reference 017339 (AMTD 11.2km) | -25.9115 | 153.018 | 2017-05-26 11:47 | 4 | 21.63 | 50.55 | 33.1549 | 7.94 | 91.5 | 6.6421 |  |  | 1.7
TCI402 | 017339 | Tin Can Inlet grid reference 017339 (AMTD 11.2km) | -25.9115 | 153.018 | 2017-05-26 11:47 | 6 | 21.63 | 50.55 | 33.1549 | 7.94 | 91.1 | 6.613 |  |  | 2.2
TCI402 | 017339 | Tin Can Inlet grid reference 017339 (AMTD 11.2km) | -25.9115 | 153.018 | 2017-06-09 10:43 | 0.2 | 17.51 | 52.64 | 34.6989 | 8.08 | 93.6 | 7.2651 |  | 5.1 | 0.3
TCI402 | 017339 | Tin Can Inlet grid reference 017339 (AMTD 11.2km) | -25.9115 | 153.018 | 2017-06-09 10:43 | 2 | 17.5 | 52.67 | 34.7213 | 8.1 | 92.3 | 7.1646 |  |  | 0.3
TCI402 | 017339 | Tin Can Inlet grid reference 017339 (AMTD 11.2km) | -25.9115 | 153.018 | 2017-06-09 10:43 | 4 | 17.5 | 52.71 | 34.751 | 8.1 | 92 | 7.14 |  |  | 0.4
TCI402 | 017339 | Tin Can Inlet grid reference 017339 (AMTD 11.2km) | -25.9115 | 153.018 | 2017-06-09 10:43 | 6 | 17.51 | 52.73 | 34.7659 | 8.1 | 91.7 | 7.1147 |  |  | 0.6
TCI402 | 017339 | Tin Can Inlet grid reference 017339 (AMTD 11.2km) | -25.9115 | 153.018 | 2017-06-09 10:43 | 8 | 17.51 | 52.73 | 34.7659 | 8.09 | 91.3 | 7.0837 |  |  | 0.5
TCI402 | 017339 | Tin Can Inlet grid reference 017339 (AMTD 11.2km) | -25.9115 | 153.018 | 2017-07-10 11:55 | 0.2 | 19.01 | 52.73 | 34.77 | 7.95 | 92.1 | 6.95 |  | 4.2 | 0.6
TCI402 | 017339 | Tin Can Inlet grid reference 017339 (AMTD 11.2km) | -25.9115 | 153.018 | 2017-07-10 11:55 | 2 | 19 | 52.72 | 34.76 | 7.95 | 91.5 | 6.9 |  |  | 0.6
TCI402 | 017339 | Tin Can Inlet grid reference 017339 (AMTD 11.2km) | -25.9115 | 153.018 | 2017-07-10 11:55 | 4 | 19 | 52.73 | 34.77 | 7.95 | 91 | 6.87 |  |  | 0.6
TCI402 | 017339 | Tin Can Inlet grid reference 017339 (AMTD 11.2km) | -25.9115 | 153.018 | 2017-07-10 11:55 | 6 | 19 | 52.71 | 34.75 | 7.95 | 90.8 | 6.85 |  |  | 0.7
TCI402 | 017339 | Tin Can Inlet grid reference 017339 (AMTD 11.2km) | -25.9115 | 153.018 | 2017-07-10 11:55 | 8 | 19.01 | 52.69 | 34.74 | 7.95 | 90.6 | 6.84 |  |  | 0.9
TCI402 | 017339 | Tin Can Inlet grid reference 017339 (AMTD 11.2km) | -25.9115 | 153.018 | 2017-08-22 12:41 | 0.2 | 18.53 | 54.48 | 36.12 | 7.95 | 90.1 | 6.8 |  | 2 | 1.3
TCI402 | 017339 | Tin Can Inlet grid reference 017339 (AMTD 11.2km) | -25.9115 | 153.018 | 2017-08-22 12:41 | 2 | 18.49 | 54.48 | 36.12 | 7.94 | 89.7 | 6.78 |  |  | 1.8
TCI402 | 017339 | Tin Can Inlet grid reference 017339 (AMTD 11.2km) | -25.9115 | 153.018 | 2017-08-22 12:41 | 4 | 18.47 | 54.48 | 36.12 | 7.94 | 89.6 | 6.77 |  |  | 2.1
TCI402 | 017339 | Tin Can Inlet grid reference 017339 (AMTD 11.2km) | -25.9115 | 153.018 | 2017-08-22 12:41 | 6 | 18.46 | 54.48 | 36.12 | 7.94 | 89.6 | 6.77 |  |  | 2.3
TCI402 | 017339 | Tin Can Inlet grid reference 017339 (AMTD 11.2km) | -25.9115 | 153.018 | 2017-08-22 12:41 | 8 | 18.45 | 54.49 | 36.12 | 7.94 | 89.1 | 6.74 |  |  | 2.4
TCI402 | 017339 | Tin Can Inlet grid reference 017339 (AMTD 11.2km) | -25.9115 | 153.018 | 2017-09-13 08:03 | 0.2 | 22.1 | 55.18 | 36.63 | 7.81 | 91.5 | 6.45 |  | 4.6 | 1
TCI402 | 017339 | Tin Can Inlet grid reference 017339 (AMTD 11.2km) | -25.9115 | 153.018 | 2017-09-13 08:03 | 2 | 22.05 | 55.22 | 36.65 | 7.82 | 90.7 | 6.4 |  |  | 0.8
TCI402 | 017339 | Tin Can Inlet grid reference 017339 (AMTD 11.2km) | -25.9115 | 153.018 | 2017-09-13 08:03 | 4 | 22.01 | 55.27 | 36.69 | 7.82 | 90.1 | 6.36 |  |  | 0.8
TCI402 | 017339 | Tin Can Inlet grid reference 017339 (AMTD 11.2km) | -25.9115 | 153.018 | 2017-09-13 08:03 | 6 | 21.94 | 55.3 | 36.72 | 7.82 | 87.6 | 6.2 |  |  | 0.7
TCI402 | 017339 | Tin Can Inlet grid reference 017339 (AMTD 11.2km) | -25.9115 | 153.018 | 2017-10-23 13:19 | 0.2 | 23.33 | 44.51 | 28.77 | 7.93 | 89.7 | 6.48 |  | 2.95 | 1.4
TCI402 | 017339 | Tin Can Inlet grid reference 017339 (AMTD 11.2km) | -25.9115 | 153.018 | 2017-10-23 13:19 | 2 | 23.34 | 44.5 | 28.77 | 7.93 | 89.4 | 6.46 |  |  | 1.5
TCI402 | 017339 | Tin Can Inlet grid reference 017339 (AMTD 11.2km) | -25.9115 | 153.018 | 2017-10-23 13:19 | 4 | 23.34 | 44.5 | 28.77 | 7.93 | 89.2 | 6.45 |  |  | 1.4
TCI402 | 017339 | Tin Can Inlet grid reference 017339 (AMTD 11.2km) | -25.9115 | 153.018 | 2017-10-23 13:19 | 6 | 23.35 | 44.45 | 28.73 | 7.93 | 88.9 | 6.42 |  |  | 1.7
TCI402 | 017339 | Tin Can Inlet grid reference 017339 (AMTD 11.2km) | -25.9115 | 153.018 | 2017-10-23 13:19 | 8 | 23.35 | 44.45 | 28.73 | 7.93 | 88.5 | 6.39 |  |  | 3
TCI402 | 017339 | Tin Can Inlet grid reference 017339 (AMTD 11.2km) | -25.9115 | 153.018 | 2017-11-20 12:50 | 0.2 | 23.37 | 46.53 | 30.23 | 8.03 | 92 | 6.59 |  | 1.95 | 2.5
TCI402 | 017339 | Tin Can Inlet grid reference 017339 (AMTD 11.2km) | -25.9115 | 153.018 | 2017-11-20 12:50 | 2 | 23.37 | 46.58 | 30.27 | 8.03 | 91.5 | 6.55 |  |  | 2.8
TCI402 | 017339 | Tin Can Inlet grid reference 017339 (AMTD 11.2km) | -25.9115 | 153.018 | 2017-11-20 12:50 | 4 | 23.37 | 46.61 | 30.29 | 8.03 | 91.2 | 6.53 |  |  | 2.9
TCI402 | 017339 | Tin Can Inlet grid reference 017339 (AMTD 11.2km) | -25.9115 | 153.018 | 2017-11-20 12:50 | 6 | 23.37 | 46.67 | 30.33 | 8.03 | 90.6 | 6.48 |  |  | 3.4
TCI402 | 017339 | Tin Can Inlet grid reference 017339 (AMTD 11.2km) | -25.9115 | 153.018 | 2017-12-05 15:47 | 0.2 | 26.09 | 36.18 | 22.81 | 7.77 | 83 | 5.91 |  | 1 | 4.1
TCI402 | 017339 | Tin Can Inlet grid reference 017339 (AMTD 11.2km) | -25.9115 | 153.018 | 2017-12-05 15:47 | 2 | 26.07 | 36.23 | 22.85 | 7.77 | 82.5 | 5.87 |  |  | 4.7
TCI402 | 017339 | Tin Can Inlet grid reference 017339 (AMTD 11.2km) | -25.9115 | 153.018 | 2017-12-05 15:47 | 4 | 26.07 | 36.24 | 22.86 | 7.77 | 82.1 | 5.85 |  |  | 5.4
TCI402 | 017339 | Tin Can Inlet grid reference 017339 (AMTD 11.2km) | -25.9115 | 153.018 | 2018-01-17 11:20 | 0.2 | 27.08 | 51.65 | 33.9 | 8.07 | 99.4 | 6.54 |  | 2.6 | 1.4
TCI402 | 017339 | Tin Can Inlet grid reference 017339 (AMTD 11.2km) | -25.9115 | 153.018 | 2018-01-17 11:20 | 2 | 27.08 | 51.72 | 33.95 | 8.08 | 98.6 | 6.49 |  |  | 1.4
TCI402 | 017339 | Tin Can Inlet grid reference 017339 (AMTD 11.2km) | -25.9115 | 153.018 | 2018-01-17 11:20 | 4 | 27.07 | 52.09 | 34.23 | 8.08 | 96.9 | 6.36 |  |  | 1.5
TCI402 | 017339 | Tin Can Inlet grid reference 017339 (AMTD 11.2km) | -25.9115 | 153.018 | 2018-01-17 11:20 | 6 | 27.05 | 52.28 | 34.36 | 8.09 | 95.6 | 6.28 |  |  | 1.7
TCI402 | 017339 | Tin Can Inlet grid reference 017339 (AMTD 11.2km) | -25.9115 | 153.018 | 2018-02-19 14:18 | 0.2 | 29.66 | 52.49 | 34.44 | 8.07 | 92.6 | 5.83 |  | 2 | 1.7
TCI402 | 017339 | Tin Can Inlet grid reference 017339 (AMTD 11.2km) | -25.9115 | 153.018 | 2018-02-19 14:18 | 2 | 29.65 | 52.49 | 34.44 | 8.07 | 92.3 | 5.81 |  |  | 1.9
TCI402 | 017339 | Tin Can Inlet grid reference 017339 (AMTD 11.2km) | -25.9115 | 153.018 | 2018-02-19 14:18 | 4 | 29.63 | 52.52 | 34.46 | 8.07 | 91.9 | 5.78 |  |  | 1.9
TCI402 | 017339 | Tin Can Inlet grid reference 017339 (AMTD 11.2km) | -25.9115 | 153.018 | 2018-02-19 14:18 | 6 | 29.61 | 52.56 | 34.49 | 8.07 | 91.3 | 5.75 |  |  | 3.2
TCI402 | 017339 | Tin Can Inlet grid reference 017339 (AMTD 11.2km) | -25.9115 | 153.018 | 2018-02-19 14:18 | 7 | 29.59 | 52.61 | 34.53 | 8.07 | 90.8 | 5.72 |  |  | 2.6
TCI402 | 017339 | Tin Can Inlet grid reference 017339 (AMTD 11.2km) | -25.9115 | 153.018 | 2018-03-19 14:09 | 0.2 | 26.8 | 48.29 | 31.44 | 8.02 | 93.5 | 6.27 |  | 2.75 | 1.3
TCI402 | 017339 | Tin Can Inlet grid reference 017339 (AMTD 11.2km) | -25.9115 | 153.018 | 2018-03-19 14:09 | 2 | 26.77 | 48.31 | 31.46 | 8.03 | 92.8 | 6.22 |  |  | 0.7
TCI402 | 017339 | Tin Can Inlet grid reference 017339 (AMTD 11.2km) | -25.9115 | 153.018 | 2018-03-19 14:09 | 4 | 26.74 | 48.35 | 31.48 | 8.03 | 92.2 | 6.19 |  |  | 1
TCI402 | 017339 | Tin Can Inlet grid reference 017339 (AMTD 11.2km) | -25.9115 | 153.018 | 2018-03-19 14:09 | 6 | 26.71 | 48.41 | 31.53 | 8.03 | 91.5 | 6.14 |  |  | 0.9
TCI402 | 017339 | Tin Can Inlet grid reference 017339 (AMTD 11.2km) | -25.9115 | 153.018 | 2018-03-19 14:09 | 7 | 26.7 | 48.46 | 31.56 | 8.03 | 91.2 | 6.12 |  |  | 1
TCI402 | 017339 | Tin Can Inlet grid reference 017339 (AMTD 11.2km) | -25.9115 | 153.018 | 2018-04-17 12:43 | 0.2 | 25.81 | 49.85 | 32.61 | 8.02 | 89.1 | 6.03 |  | 3 | 1.6
TCI402 | 017339 | Tin Can Inlet grid reference 017339 (AMTD 11.2km) | -25.9115 | 153.018 | 2018-04-17 12:43 | 2 | 25.81 | 49.85 | 32.61 | 8.02 | 88.9 | 6.02 |  |  | 1.5
TCI402 | 017339 | Tin Can Inlet grid reference 017339 (AMTD 11.2km) | -25.9115 | 153.018 | 2018-04-17 12:43 | 4 | 25.81 | 49.86 | 32.61 | 8.02 | 88.8 | 6.01 |  |  | 1.6
TCI402 | 017339 | Tin Can Inlet grid reference 017339 (AMTD 11.2km) | -25.9115 | 153.018 | 2018-04-17 12:43 | 6 | 25.81 | 49.88 | 32.63 | 8.02 | 88.3 | 5.98 |  |  | 1.8
TCI402 | 017339 | Tin Can Inlet grid reference 017339 (AMTD 11.2km) | -25.9115 | 153.018 | 2018-04-17 12:43 | 8 | 25.81 | 49.89 | 32.63 | 8.02 | 88.1 | 5.96 |  |  | 2
TCI402 | 017339 | Tin Can Inlet grid reference 017339 (AMTD 11.2km) | -25.9115 | 153.018 | 2018-05-29 11:22 | 0.2 | 19.84 | 48.32 | 31.58 | 8.26 | 90.8 | 6.87 |  | 3.3 | 1.5
TCI402 | 017339 | Tin Can Inlet grid reference 017339 (AMTD 11.2km) | -25.9115 | 153.018 | 2018-05-29 11:22 | 2 | 19.84 | 48.32 | 31.58 | 8.26 | 90.3 | 6.83 |  |  | 1.7
TCI402 | 017339 | Tin Can Inlet grid reference 017339 (AMTD 11.2km) | -25.9115 | 153.018 | 2018-05-29 11:22 | 4 | 19.84 | 48.32 | 31.58 | 8.26 | 89.9 | 6.8 |  |  | 1.8
TCI402 | 017339 | Tin Can Inlet grid reference 017339 (AMTD 11.2km) | -25.9115 | 153.018 | 2018-05-29 11:22 | 5 | 19.84 | 48.33 | 31.58 | 8.26 | 89.9 | 6.8 |  |  | 2
TCI402 | 017339 | Tin Can Inlet grid reference 017339 (AMTD 11.2km) | -25.9115 | 153.018 | 2018-06-25 13:21 | 0.2 | 16.64 | 49.48 | 32.41 | 8.09 | 92 | 7.37 |  | 3.5 | 0.5
TCI402 | 017339 | Tin Can Inlet grid reference 017339 (AMTD 11.2km) | -25.9115 | 153.018 | 2018-06-25 13:21 | 2 | 16.63 | 49.52 | 32.44 | 8.1 | 91.7 | 7.34 |  |  | 0.6
TCI402 | 017339 | Tin Can Inlet grid reference 017339 (AMTD 11.2km) | -25.9115 | 153.018 | 2018-06-25 13:21 | 4 | 16.64 | 49.59 | 32.49 | 8.1 | 91.4 | 7.31 |  |  | 0.6
TCI402 | 017339 | Tin Can Inlet grid reference 017339 (AMTD 11.2km) | -25.9115 | 153.018 | 2018-07-16 14:53 | 0.2 | 17.74 | 50.94 | 33.5 | 8.02 | 95.8 | 7.46 |  | 2.7 | 1
TCI402 | 017339 | Tin Can Inlet grid reference 017339 (AMTD 11.2km) | -25.9115 | 153.018 | 2018-07-16 14:53 | 2 | 17.73 | 50.95 | 33.5 | 8.02 | 95.5 | 7.44 |  |  | 0.9
TCI402 | 017339 | Tin Can Inlet grid reference 017339 (AMTD 11.2km) | -25.9115 | 153.018 | 2018-07-16 14:53 | 4 | 17.73 | 50.96 | 33.51 | 8.02 | 95.2 | 7.41 |  |  | 1.1
TCI402 | 017339 | Tin Can Inlet grid reference 017339 (AMTD 11.2km) | -25.9115 | 153.018 | 2018-07-16 14:53 | 6 | 17.73 | 51 | 33.53 | 8.02 | 95 | 7.4 |  |  | 1.2
TCI402 | 017339 | Tin Can Inlet grid reference 017339 (AMTD 11.2km) | -25.9115 | 153.018 | 2018-07-16 14:53 | 7.5 | 17.73 | 51 | 33.54 | 8.02 | 94.7 | 7.37 |  |  | 1.8
TCI402 | 017339 | Tin Can Inlet grid reference 017339 (AMTD 11.2km) | -25.9115 | 153.018 | 2018-08-27 13:31 | 0.2 | 18.83 | 52.23 | 34.45 | 7.85 | 94 | 7.13 |  | 3.4 | 0.4
TCI402 | 017339 | Tin Can Inlet grid reference 017339 (AMTD 11.2km) | -25.9115 | 153.018 | 2018-08-27 13:31 | 2 | 18.81 | 52.25 | 34.46 | 7.85 | 94.8 | 7.19 |  |  | 0.6
TCI402 | 017339 | Tin Can Inlet grid reference 017339 (AMTD 11.2km) | -25.9115 | 153.018 | 2018-08-27 13:31 | 4 | 18.82 | 52.25 | 34.46 | 7.86 | 94.9 | 7.2 |  |  | 0.7
TCI402 | 017339 | Tin Can Inlet grid reference 017339 (AMTD 11.2km) | -25.9115 | 153.018 | 2018-08-27 13:31 | 6 | 18.82 | 52.25 | 34.46 | 7.86 | 94.9 | 7.2 |  |  | 0.8
TCI402 | 017339 | Tin Can Inlet grid reference 017339 (AMTD 11.2km) | -25.9115 | 153.018 | 2018-09-24 11:37 | 0.2 | 20.76 | 53.97 | 35.74 | 8.19 | 97.4 | 7.07 |  | 2.8 | 1.3
TCI402 | 017339 | Tin Can Inlet grid reference 017339 (AMTD 11.2km) | -25.9115 | 153.018 | 2018-09-24 11:37 | 2 | 20.77 | 53.99 | 35.75 | 8.2 | 95.8 | 6.95 |  |  | 1.9
TCI402 | 017339 | Tin Can Inlet grid reference 017339 (AMTD 11.2km) | -25.9115 | 153.018 | 2018-09-24 11:37 | 4 | 20.86 | 53.98 | 35.74 | 8.2 | 95.9 | 6.96 |  |  | 2.2
TCI402 | 017339 | Tin Can Inlet grid reference 017339 (AMTD 11.2km) | -25.9115 | 153.018 | 2018-10-26 12:29 | 0.2 | 26.28 | 45.8 | 29.65 | 8 | 92.1 | 6.29 |  | 3.8 | 2.5
TCI402 | 017339 | Tin Can Inlet grid reference 017339 (AMTD 11.2km) | -25.9115 | 153.018 | 2018-10-26 12:29 | 2 | 26.27 | 45.8 | 29.65 | 8 | 92 | 6.28 |  |  | 2.5
TCI402 | 017339 | Tin Can Inlet grid reference 017339 (AMTD 11.2km) | -25.9115 | 153.018 | 2018-10-26 12:29 | 4 | 26.23 | 45.82 | 29.66 | 8 | 91.7 | 6.27 |  |  | 2.7
TCI402 | 017339 | Tin Can Inlet grid reference 017339 (AMTD 11.2km) | -25.9115 | 153.018 | 2018-10-26 12:29 | 6 | 26.2 | 45.84 | 29.67 | 8 | 91.2 | 6.24 |  |  | 3
TCI402 | 017339 | Tin Can Inlet grid reference 017339 (AMTD 11.2km) | -25.9115 | 153.018 | 2018-11-19 10:46 | 0.2 | 25.29 | 50.41 | 33.03 | 7.97 | 95.25 | 6.49 |  | 2.3 | 1
TCI402 | 017339 | Tin Can Inlet grid reference 017339 (AMTD 11.2km) | -25.9115 | 153.018 | 2018-11-19 10:46 | 2 | 25.28 | 50.41 | 33.03 | 7.98 | 94.94 | 6.47 |  |  | 1
TCI402 | 017339 | Tin Can Inlet grid reference 017339 (AMTD 11.2km) | -25.9115 | 153.018 | 2018-11-19 10:46 | 4 | 25.29 | 50.54 | 33.13 | 7.98 | 94.42 | 6.43 |  |  | 1.1
TCI402 | 017339 | Tin Can Inlet grid reference 017339 (AMTD 11.2km) | -25.9115 | 153.018 | 2018-11-19 10:46 | 6 | 25.31 | 50.64 | 33.2 | 7.98 | 94.34 | 6.42 |  |  | 1
TCI402 | 017339 | Tin Can Inlet grid reference 017339 (AMTD 11.2km) | -25.9115 | 153.018 | 2018-12-21 12:08 | 0.2 | 28.66 | 51.41 | 33.68 | 8.02 | 94.6 | 6.08 |  | 2.9 | 1.2
TCI402 | 017339 | Tin Can Inlet grid reference 017339 (AMTD 11.2km) | -25.9115 | 153.018 | 2018-12-21 12:08 | 2 | 28.65 | 51.44 | 33.7 | 8.02 | 94.3 | 6.06 |  |  | 1.3
TCI402 | 017339 | Tin Can Inlet grid reference 017339 (AMTD 11.2km) | -25.9115 | 153.018 | 2018-12-21 12:08 | 4 | 28.64 | 51.58 | 33.8 | 8.02 | 94.1 | 6.04 |  |  | 1.3
TCI402 | 017339 | Tin Can Inlet grid reference 017339 (AMTD 11.2km) | -25.9115 | 153.018 | 2018-12-21 12:08 | 6 | 28.65 | 51.65 | 33.85 | 8.02 | 93.9 | 6.02 |  |  | 1.4
TCI402 | 017339 | Tin Can Inlet grid reference 017339 (AMTD 11.2km) | -25.9115 | 153.018 | 2019-01-21 13:08 | 0.2 | 28.6 | 54.8 | 36.19 | 7.89 | 96.4 | 6.11 |  | 2 | 3.4
TCI402 | 017339 | Tin Can Inlet grid reference 017339 (AMTD 11.2km) | -25.9115 | 153.018 | 2019-01-21 13:08 | 2 | 28.54 | 54.91 | 36.27 | 7.91 | 93.7 | 5.94 |  |  | 3.3
TCI402 | 017339 | Tin Can Inlet grid reference 017339 (AMTD 11.2km) | -25.9115 | 153.018 | 2019-01-21 13:08 | 4 | 28.51 | 54.94 | 36.3 | 7.93 | 93.2 | 5.91 |  |  | 4
TCI402 | 017339 | Tin Can Inlet grid reference 017339 (AMTD 11.2km) | -25.9115 | 153.018 | 2019-02-18 11:45 | 0.2 | 26.72 | 56.62 | 37.61 | 8.29 | 96 | 6.23 |  | 2 | 2.5
TCI402 | 017339 | Tin Can Inlet grid reference 017339 (AMTD 11.2km) | -25.9115 | 153.018 | 2019-02-18 11:45 | 2 | 26.71 | 56.62 | 37.61 | 8.29 | 95.8 | 6.22 |  |  | 2.4
TCI402 | 017339 | Tin Can Inlet grid reference 017339 (AMTD 11.2km) | -25.9115 | 153.018 | 2019-02-18 11:45 | 4 | 26.7 | 56.61 | 37.6 | 8.29 | 95.5 | 6.19 |  |  | 2.9
TCI402 | 017339 | Tin Can Inlet grid reference 017339 (AMTD 11.2km) | -25.9115 | 153.018 | 2019-02-18 11:45 | 6 | 26.69 | 56.61 | 37.6 | 8.3 | 95.4 | 6.19 |  |  | 5.1
TCI402 | 017339 | Tin Can Inlet grid reference 017339 (AMTD 11.2km) | -25.9115 | 153.018 | 2019-03-18 13:45 | 0.2 | 28.66 | 53.5 | 35.22 | 7.97 | 95.1 | 6.05 |  | 3.9 | 1.75
TCI402 | 017339 | Tin Can Inlet grid reference 017339 (AMTD 11.2km) | -25.9115 | 153.018 | 2019-03-18 13:45 | 2 | 28.66 | 53.49 | 35.22 | 7.98 | 94.6 | 6.02 |  |  | 1.67
TCI402 | 017339 | Tin Can Inlet grid reference 017339 (AMTD 11.2km) | -25.9115 | 153.018 | 2019-03-18 13:45 | 4 | 28.68 | 53.48 | 35.21 | 7.97 | 93 | 5.92 |  |  | 1.66
TCI402 | 017339 | Tin Can Inlet grid reference 017339 (AMTD 11.2km) | -25.9115 | 153.018 | 2019-04-08 13:21 | 0.2 | 24.68 | 50.55 | 33.15 | 8.01 | 99.9 | 6.88 |  | 3 | 1.4
TCI402 | 017339 | Tin Can Inlet grid reference 017339 (AMTD 11.2km) | -25.9115 | 153.018 | 2019-04-08 13:21 | 2 | 24.65 | 50.55 | 33.15 | 8.03 | 100.8 | 6.94 |  |  | 1.5
TCI402 | 017339 | Tin Can Inlet grid reference 017339 (AMTD 11.2km) | -25.9115 | 153.018 | 2019-04-08 13:21 | 3.5 | 24.67 | 50.53 | 33.14 | 8.04 | 100.9 | 6.95 |  |  | 1.9
TCI402 | 017339 | Tin Can Inlet grid reference 017339 (AMTD 11.2km) | -25.9115 | 153.018 | 2019-05-20 13:57 | 0.2 | 20.79 | 48.44 | 31.66 | 7.93 | 95.7 | 7.11 |  | 2.9 | 2.3
TCI402 | 017339 | Tin Can Inlet grid reference 017339 (AMTD 11.2km) | -25.9115 | 153.018 | 2019-05-20 13:57 | 2 | 20.79 | 48.51 | 31.71 | 7.93 | 95.6 | 7.1 |  |  | 2.2
TCI402 | 017339 | Tin Can Inlet grid reference 017339 (AMTD 11.2km) | -25.9115 | 153.018 | 2019-05-20 13:57 | 4 | 20.78 | 48.58 | 31.76 | 7.94 | 95.3 | 7.08 |  |  | 2.1
TCI402 | 017339 | Tin Can Inlet grid reference 017339 (AMTD 11.2km) | -25.9115 | 153.018 | 2019-05-20 13:57 | 6 | 20.78 | 48.62 | 31.79 | 7.94 | 95 | 7.06 |  |  | 1.8
TCI402 | 017339 | Tin Can Inlet grid reference 017339 (AMTD 11.2km) | -25.9115 | 153.018 | 2019-05-20 13:57 | 7.5 | 20.78 | 48.68 | 31.83 | 7.94 | 94.8 | 7.04 |  |  | 2.7
TCI402 | 017339 | Tin Can Inlet grid reference 017339 (AMTD 11.2km) | -25.9115 | 153.018 | 2019-07-15 11:31 | 0.2 | 16.91 | 49.69 | 32.57 | 8.02 | 94.1 | 7.49 |  | 3.8 | 1.1
TCI402 | 017339 | Tin Can Inlet grid reference 017339 (AMTD 11.2km) | -25.9115 | 153.018 | 2019-07-15 11:31 | 2 | 16.91 | 49.69 | 32.57 | 8.02 | 94 | 7.47 |  |  | 1.2
TCI402 | 017339 | Tin Can Inlet grid reference 017339 (AMTD 11.2km) | -25.9115 | 153.018 | 2019-07-15 11:31 | 4 | 16.91 | 49.69 | 32.57 | 8.02 | 93.8 | 7.46 |  |  | 1.4
TCI402 | 017339 | Tin Can Inlet grid reference 017339 (AMTD 11.2km) | -25.9115 | 153.018 | 2019-09-16 12:52 | 0.2 | 20.94 | 54.33 | 36 | 8.04 | 101.9 | 7.36 |  | 2.2 | 1.4
TCI402 | 017339 | Tin Can Inlet grid reference 017339 (AMTD 11.2km) | -25.9115 | 153.018 | 2019-09-16 12:52 | 2 | 20.95 | 54.3 | 35.98 | 8.05 | 101.6 | 7.35 |  |  | 1.5
TCI402 | 017339 | Tin Can Inlet grid reference 017339 (AMTD 11.2km) | -25.9115 | 153.018 | 2019-09-16 12:52 | 4 | 20.96 | 54.3 | 35.98 | 8.05 | 101.3 | 7.32 |  |  | 1.9
TCI402 | 017339 | Tin Can Inlet grid reference 017339 (AMTD 11.2km) | -25.9115 | 153.018 | 2019-09-16 12:52 | 5.5 | 21 | 54.25 | 35.94 | 8.04 | 100.8 | 7.28 |  |  | 2
TCI402 | 017339 | Tin Can Inlet grid reference 017339 (AMTD 11.2km) | -25.9115 | 153.018 | 2019-10-28 12:22 | 0.2 | 25.33 | 54.55 | 36.1 | 7.93 | 101.5 | 6.79 |  | 1.8 | 2.9
TCI402 | 017339 | Tin Can Inlet grid reference 017339 (AMTD 11.2km) | -25.9115 | 153.018 | 2019-10-28 12:22 | 2 | 25.31 | 54.55 | 36.1 | 7.94 | 101.4 | 6.79 |  |  | 2.8
TCI402 | 017339 | Tin Can Inlet grid reference 017339 (AMTD 11.2km) | -25.9115 | 153.018 | 2019-10-28 12:22 | 4 | 25.29 | 54.55 | 36.1 | 7.94 | 101.1 | 6.77 |  |  | 3.3
TCI402 | 017339 | Tin Can Inlet grid reference 017339 (AMTD 11.2km) | -25.9115 | 153.018 | 2019-10-28 12:22 | 5 | 25.29 | 54.55 | 36.1 | 7.94 | 101 | 6.76 |  |  | 3.5
TCI402 | 017339 | Tin Can Inlet grid reference 017339 (AMTD 11.2km) | -25.9115 | 153.018 | 2019-11-25 12:28 | 0.2 | 26.82 | 57.25 | 38.08 | 8.32 | 97.3 | 6.28 |  | 2.2 | 2.5
TCI402 | 017339 | Tin Can Inlet grid reference 017339 (AMTD 11.2km) | -25.9115 | 153.018 | 2019-11-25 12:28 | 2 | 26.81 | 57.25 | 38.08 | 8.32 | 97.1 | 6.27 |  |  | 3
TCI402 | 017339 | Tin Can Inlet grid reference 017339 (AMTD 11.2km) | -25.9115 | 153.018 | 2019-11-25 12:28 | 4 | 26.8 | 57.25 | 38.08 | 8.32 | 96.7 | 6.25 |  |  | 3.1
TCI402 | 017339 | Tin Can Inlet grid reference 017339 (AMTD 11.2km) | -25.9115 | 153.018 | 2019-11-25 12:28 | 6 | 26.78 | 57.26 | 38.08 | 8.32 | 96.5 | 6.23 |  |  | 3.3
TCI402 | 017339 | Tin Can Inlet grid reference 017339 (AMTD 11.2km) | -25.9115 | 153.018 | 2019-12-16 15:13 | 0.2 | 29.94 | 57.86 | 38.44 | 7.96 | 98.8 | 6.05 |  | 2.2 | 2
TCI402 | 017339 | Tin Can Inlet grid reference 017339 (AMTD 11.2km) | -25.9115 | 153.018 | 2019-12-16 15:13 | 2 | 29.93 | 57.86 | 38.44 | 7.96 | 98.7 | 6.05 |  |  | 2.4
TCI402 | 017339 | Tin Can Inlet grid reference 017339 (AMTD 11.2km) | -25.9115 | 153.018 | 2019-12-16 15:13 | 4 | 29.91 | 57.86 | 38.44 | 7.96 | 98.1 | 6.01 |  |  | 2.5
TCI402 | 017339 | Tin Can Inlet grid reference 017339 (AMTD 11.2km) | -25.9115 | 153.018 | 2019-12-16 15:13 | 6 | 29.9 | 57.86 | 38.43 | 7.96 | 97.8 | 6 |  |  | 2.8
TCI402 | 017339 | Tin Can Inlet grid reference 017339 (AMTD 11.2km) | -25.9115 | 153.018 | 2019-12-16 15:13 | 7.5 | 29.89 | 57.86 | 38.43 | 7.96 | 97.9 | 6 |  |  | 2.6
TCI402 | 017339 | Tin Can Inlet grid reference 017339 (AMTD 11.2km) | -25.9115 | 153.018 | 2020-01-24 11:02 | 0.2 | 29 | 55.22 | 36.49 | 8.13 | 91.3 | 5.74 |  | 2.6 | 1
TCI402 | 017339 | Tin Can Inlet grid reference 017339 (AMTD 11.2km) | -25.9115 | 153.018 | 2020-01-24 11:02 | 2 | 28.98 | 55.23 | 36.5 | 8.15 | 90.9 | 5.71 |  |  | 1.1
TCI402 | 017339 | Tin Can Inlet grid reference 017339 (AMTD 11.2km) | -25.9115 | 153.018 | 2020-01-24 11:02 | 4 | 28.98 | 55.23 | 36.5 | 8.15 | 90.7 | 5.7 |  |  | 1.1
TCI402 | 017339 | Tin Can Inlet grid reference 017339 (AMTD 11.2km) | -25.9115 | 153.018 | 2020-01-24 11:02 | 6 | 28.98 | 55.23 | 36.5 | 8.15 | 90.1 | 5.67 |  |  | 1.2
TCI402 | 017339 | Tin Can Inlet grid reference 017339 (AMTD 11.2km) | -25.9115 | 153.018 | 2020-01-24 11:02 | 8 | 28.98 | 55.24 | 36.5 | 8.15 | 89.7 | 5.64 |  |  | 1.4
TCI402 | 017339 | Tin Can Inlet grid reference 017339 (AMTD 11.2km) | -25.9115 | 153.018 | 2020-02-24 12:17 | 0.2 | 26.88 | 44.79 | 28.9 | 8 | 92.9 | 6.31 |  | 1.7 | 2.8
TCI402 | 017339 | Tin Can Inlet grid reference 017339 (AMTD 11.2km) | -25.9115 | 153.018 | 2020-02-24 12:17 | 2 | 26.89 | 44.78 | 28.9 | 8.02 | 91.8 | 6.23 |  |  | 3.1
TCI402 | 017339 | Tin Can Inlet grid reference 017339 (AMTD 11.2km) | -25.9115 | 153.018 | 2020-02-24 12:17 | 4 | 26.89 | 44.78 | 28.89 | 8.04 | 91.9 | 6.24 |  |  | 3.1
TCI402 | 017339 | Tin Can Inlet grid reference 017339 (AMTD 11.2km) | -25.9115 | 153.018 | 2020-02-24 12:17 | 6 | 26.89 | 44.76 | 28.88 | 8.06 | 91.3 | 6.2 |  |  | 3.2
TCI402 | 017339 | Tin Can Inlet grid reference 017339 (AMTD 11.2km) | -25.9115 | 153.018 | 2020-02-24 12:17 | 8 | 26.89 | 44.75 | 28.87 | 8.07 | 91.1 | 6.19 |  |  | 3.4
TCI402 | 017339 | Tin Can Inlet grid reference 017339 (AMTD 11.2km) | -25.9115 | 153.018 | 2020-02-24 12:17 | 8.5 | 26.89 | 44.75 | 28.87 | 8.08 | 91.3 | 6.2 |  |  | 3.6
TCI402 | 017339 | Tin Can Inlet grid reference 017339 (AMTD 11.2km) | -25.9115 | 153.018 | 2020-03-23 12:16 | 0.2 | 25.98 | 46.65 | 30.27 | 8.09 | 94.2 | 6.44 |  | 2.5 | 1.28
TCI402 | 017339 | Tin Can Inlet grid reference 017339 (AMTD 11.2km) | -25.9115 | 153.018 | 2020-03-23 12:16 | 2 | 25.98 | 46.68 | 30.29 | 8.09 | 93.9 | 6.42 |  |  | 1.24
TCI402 | 017339 | Tin Can Inlet grid reference 017339 (AMTD 11.2km) | -25.9115 | 153.018 | 2020-03-23 12:16 | 4 | 25.99 | 46.7 | 30.3 | 8.09 | 93.8 | 6.41 |  |  | 1.35
TCI402 | 017339 | Tin Can Inlet grid reference 017339 (AMTD 11.2km) | -25.9115 | 153.018 | 2020-03-23 12:16 | 6 | 26 | 46.72 | 30.32 | 8.09 | 93.4 | 6.39 |  |  | 1.53
TCI402 | 017339 | Tin Can Inlet grid reference 017339 (AMTD 11.2km) | -25.9115 | 153.018 | 2020-07-20 13:15 | 0.2 | 17.38 | 50.59 | 33.24 | 8.03 | 97.1 | 7.63 |  | 3.6 | 0.76
TCI402 | 017339 | Tin Can Inlet grid reference 017339 (AMTD 11.2km) | -25.9115 | 153.018 | 2020-07-20 13:15 | 2 | 17.37 | 50.6 | 33.24 | 8.02 | 97.1 | 7.63 |  |  | 0.71
TCI402 | 017339 | Tin Can Inlet grid reference 017339 (AMTD 11.2km) | -25.9115 | 153.018 | 2020-07-20 13:15 | 4 | 17.38 | 50.6 | 33.24 | 8.02 | 97.1 | 7.63 |  |  | 0.7
TCI402 | 017339 | Tin Can Inlet grid reference 017339 (AMTD 11.2km) | -25.9115 | 153.018 | 2020-07-20 13:15 | 5 | 17.38 | 50.6 | 33.24 | 8.02 | 97.1 | 7.63 |  |  | 0.82
TCI402 | 017339 | Tin Can Inlet grid reference 017339 (AMTD 11.2km) | -25.9115 | 153.018 | 2020-09-21 15:11 | 0.2 | 23.56 | 49.75 | 32.58 | 7.99 | 98.3 | 6.92 |  | 3 | 1.04
TCI402 | 017339 | Tin Can Inlet grid reference 017339 (AMTD 11.2km) | -25.9115 | 153.018 | 2020-09-21 15:11 | 2 | 23.56 | 49.75 | 32.58 | 7.99 | 97.7 | 6.88 |  |  | 0.96
TCI402 | 017339 | Tin Can Inlet grid reference 017339 (AMTD 11.2km) | -25.9115 | 153.018 | 2020-09-21 15:11 | 4 | 23.56 | 49.77 | 32.6 | 7.99 | 97.6 | 6.87 |  |  | 0.99
TCI402 | 017339 | Tin Can Inlet grid reference 017339 (AMTD 11.2km) | -25.9115 | 153.018 | 2020-09-21 15:11 | 6 | 23.55 | 49.79 | 32.61 | 7.99 | 97.4 | 6.86 |  |  | 0.98
TCI402 | 017339 | Tin Can Inlet grid reference 017339 (AMTD 11.2km) | -25.9115 | 153.018 | 2020-09-21 15:11 | 7.5 | 23.56 | 49.82 | 32.63 | 7.99 | 97.3 | 6.85 |  |  | 1.5
TCI402 | 017339 | Tin Can Inlet grid reference 017339 (AMTD 11.2km) | -25.9115 | 153.018 | 2020-11-20 12:44 | 0.2 | 26.77 | 54.87 | 36.3 | 8.05 | 97.2 | 6.35 |  | 2.8 | 1.08
TCI402 | 017339 | Tin Can Inlet grid reference 017339 (AMTD 11.2km) | -25.9115 | 153.018 | 2020-11-20 12:44 | 2 | 26.77 | 54.84 | 36.28 | 8.04 | 96.8 | 6.32 |  |  | 1.06
TCI402 | 017339 | Tin Can Inlet grid reference 017339 (AMTD 11.2km) | -25.9115 | 153.018 | 2020-11-20 12:44 | 4 | 26.77 | 54.86 | 36.29 | 8.03 | 96.4 | 6.29 |  |  | 1.04
TCI402 | 017339 | Tin Can Inlet grid reference 017339 (AMTD 11.2km) | -25.9115 | 153.018 | 2020-11-20 12:44 | 6 | 26.76 | 54.85 | 36.28 | 8.03 | 96.1 | 6.27 |  |  | 0.99
TCI402 | 017339 | Tin Can Inlet grid reference 017339 (AMTD 11.2km) | -25.9115 | 153.018 | 2020-11-20 12:44 | 7.5 | 26.76 | 54.85 | 36.28 | 8.03 | 95.8 | 6.26 |  |  | 1.06
TCI402 | 017339 | Tin Can Inlet grid reference 017339 (AMTD 11.2km) | -25.9115 | 153.018 | 2021-01-18 14:03 | 0.2 | 29.11 | 54.2 | 35.73 | 8.09 | 100 | 6.3 |  | 2.5 | 0.7
TCI402 | 017339 | Tin Can Inlet grid reference 017339 (AMTD 11.2km) | -25.9115 | 153.018 | 2021-01-18 14:03 | 2 | 29.07 | 54.22 | 35.74 | 8.1 | 99.5 | 6.27 |  |  | 0.8
TCI402 | 017339 | Tin Can Inlet grid reference 017339 (AMTD 11.2km) | -25.9115 | 153.018 | 2021-01-18 14:03 | 4 | 28.98 | 54.22 | 35.75 | 8.11 | 98.4 | 6.21 |  |  | 0.8
TCI402 | 017339 | Tin Can Inlet grid reference 017339 (AMTD 11.2km) | -25.9115 | 153.018 | 2021-01-18 14:03 | 6 | 28.89 | 54.21 | 35.74 | 8.11 | 97.8 | 6.18 |  |  | 0.8
TCI402 | 017339 | Tin Can Inlet grid reference 017339 (AMTD 11.2km) | -25.9115 | 153.018 | 2021-02-15 13:03 | 0.2 | 26.15 | 55.42 | 36.72 | 8.14 | 91.6 | 6.03 |  | 4.5 | 1.19
TCI402 | 017339 | Tin Can Inlet grid reference 017339 (AMTD 11.2km) | -25.9115 | 153.018 | 2021-02-15 13:03 | 2 | 26.15 | 55.42 | 36.73 | 8.14 | 91.7 | 6.03 |  |  | 1.14
TCI402 | 017339 | Tin Can Inlet grid reference 017339 (AMTD 11.2km) | -25.9115 | 153.018 | 2021-02-15 13:03 | 4 | 26.16 | 55.42 | 36.72 | 8.14 | 91.6 | 6.02 |  |  | 1.08
TCI402 | 017339 | Tin Can Inlet grid reference 017339 (AMTD 11.2km) | -25.9115 | 153.018 | 2021-02-15 13:03 | 6 | 26.16 | 55.41 | 36.72 | 8.14 | 91.5 | 6.02 |  |  | 1.11
TCI402 | 017339 | Tin Can Inlet grid reference 017339 (AMTD 11.2km) | -25.9115 | 153.018 | 2021-02-15 13:03 | 8 | 26.17 | 55.41 | 36.71 | 8.14 | 91.2 | 6 |  |  | 1.29
TCI402 | 017339 | Tin Can Inlet grid reference 017339 (AMTD 11.2km) | -25.9115 | 153.018 | 2021-02-15 13:03 | 9 | 26.17 | 55.42 | 36.72 | 8.14 | 90.6 | 5.96 |  |  | 1.66
TCI402 | 017339 | Tin Can Inlet grid reference 017339 (AMTD 11.2km) | -25.9115 | 153.018 | 2021-03-15 14:01 | 0.2 | 28.68 | 55.17 | 36.46 | 7.94 | 97.4 | 6.16 |  | 2.1 | 0.1
TCI402 | 017339 | Tin Can Inlet grid reference 017339 (AMTD 11.2km) | -25.9115 | 153.018 | 2021-03-15 14:01 | 2 | 28.7 | 55.17 | 36.46 | 7.94 | 96.8 | 6.12 |  |  | 0.23
TCI402 | 017339 | Tin Can Inlet grid reference 017339 (AMTD 11.2km) | -25.9115 | 153.018 | 2021-03-15 14:01 | 4 | 28.68 | 55.18 | 36.47 | 7.93 | 96.3 | 6.09 |  |  | 0.18
TCI402 | 017339 | Tin Can Inlet grid reference 017339 (AMTD 11.2km) | -25.9115 | 153.018 | 2021-03-15 14:01 | 5 | 28.67 | 55.17 | 36.46 | 7.93 | 95.6 | 6.04 |  |  | 0.59
TCI402 | 017339 | Tin Can Inlet grid reference 017339 (AMTD 11.2km) | -25.9115 | 153.018 | 2021-04-30 13:05 | 0.2 | 21.77 | 49.86 | 32.69 | 8.08 | 94.4 | 6.86 |  | 3 | 1.24
TCI402 | 017339 | Tin Can Inlet grid reference 017339 (AMTD 11.2km) | -25.9115 | 153.018 | 2021-04-30 13:05 | 2 | 21.8 | 50.05 | 32.83 | 8.07 | 93.1 | 6.75 |  |  | 1.24
TCI402 | 017339 | Tin Can Inlet grid reference 017339 (AMTD 11.2km) | -25.9115 | 153.018 | 2021-04-30 13:05 | 4 | 21.79 | 50.31 | 33.02 | 8.07 | 91.9 | 6.66 |  |  | 1.34
TCI402 | 017339 | Tin Can Inlet grid reference 017339 (AMTD 11.2km) | -25.9115 | 153.018 | 2021-04-30 13:05 | 6 | 21.79 | 50.32 | 33.03 | 8.06 | 91.3 | 6.61 |  |  | 1.34
TCI402 | 017339 | Tin Can Inlet grid reference 017339 (AMTD 11.2km) | -25.9115 | 153.018 | 2021-04-30 13:05 | 8 | 21.79 | 50.32 | 33.03 | 8.06 | 90.4 | 6.55 |  |  | 1.96
TCI402 | 017339 | Tin Can Inlet grid reference 017339 (AMTD 11.2km) | -25.9115 | 153.018 | 2021-05-24 12:07 | 0.2 | 19.46 | 46.2 | 30.04 | 8.17 | 94.1 | 7.24 |  | 1.5 | 1.56
TCI402 | 017339 | Tin Can Inlet grid reference 017339 (AMTD 11.2km) | -25.9115 | 153.018 | 2021-05-24 12:07 | 2 | 19.44 | 46.3 | 30.11 | 8.17 | 93.6 | 7.2 |  |  | 1.53
TCI402 | 017339 | Tin Can Inlet grid reference 017339 (AMTD 11.2km) | -25.9115 | 153.018 | 2021-05-24 12:07 | 4 | 19.45 | 46.48 | 30.24 | 8.17 | 93.4 | 7.18 |  |  | 1.57
TCI402 | 017339 | Tin Can Inlet grid reference 017339 (AMTD 11.2km) | -25.9115 | 153.018 | 2021-09-20 12:23 | 0.2 | 22.26 | 54.21 | 35.9 | 7.98 | 95.11 | 6.72 |  | 3.2 | 0.19
TCI402 | 017339 | Tin Can Inlet grid reference 017339 (AMTD 11.2km) | -25.9115 | 153.018 | 2021-09-20 12:23 | 2 | 22.24 | 54.2 | 35.89 | 7.98 | 94.79 | 6.7 |  |  | 0.31
TCI402 | 017339 | Tin Can Inlet grid reference 017339 (AMTD 11.2km) | -25.9115 | 153.018 | 2021-09-20 12:23 | 4 | 22.22 | 54.21 | 35.9 | 7.98 | 94.48 | 6.68 |  |  | 0.53
TCI402 | 017339 | Tin Can Inlet grid reference 017339 (AMTD 11.2km) | -25.9115 | 153.018 | 2021-09-20 12:23 | 5 | 22.22 | 54.21 | 35.9 | 7.98 | 94.48 | 6.68 |  |  | 0.51
TCI402 | 017339 | Tin Can Inlet grid reference 017339 (AMTD 11.2km) | -25.9115 | 153.018 | 2021-11-22 14:24 | 0.2 | 27.22 | 50.09 | 32.75 | 8.11 | 98.5 | 6.51 |  | 2.5 | 1.25
TCI402 | 017339 | Tin Can Inlet grid reference 017339 (AMTD 11.2km) | -25.9115 | 153.018 | 2021-11-22 14:24 | 2 | 27.23 | 50.12 | 32.77 | 8.1 | 98.1 | 6.48 |  |  | 1.49
TCI402 | 017339 | Tin Can Inlet grid reference 017339 (AMTD 11.2km) | -25.9115 | 153.018 | 2021-11-22 14:24 | 4 | 27.25 | 50.1 | 32.75 | 8.11 | 98.2 | 6.48 |  |  | 1.56
TCI402 | 017339 | Tin Can Inlet grid reference 017339 (AMTD 11.2km) | -25.9115 | 153.018 | 2021-11-22 14:24 | 6 | 27.23 | 50.14 | 32.78 | 8.1 | 97.3 | 6.43 |  |  | 2.56
TCI402 | 017339 | Tin Can Inlet grid reference 017339 (AMTD 11.2km) | -25.9115 | 153.018 | 2022-02-21 15:22 | 0.2 | 28.23 | 49.44 | 32.24 | 8.09 | 96.9 | 6.32 |  | 2.5 | 1.44
TCI402 | 017339 | Tin Can Inlet grid reference 017339 (AMTD 11.2km) | -25.9115 | 153.018 | 2022-02-21 15:22 | 2 | 28.21 | 49.45 | 32.25 | 8.09 | 96.7 | 6.31 |  |  | 1.59
TCI402 | 017339 | Tin Can Inlet grid reference 017339 (AMTD 11.2km) | -25.9115 | 153.018 | 2022-02-21 15:22 | 4 | 28.19 | 49.46 | 32.26 | 8.09 | 96.3 | 6.28 |  |  | 1.79
TCI402 | 017339 | Tin Can Inlet grid reference 017339 (AMTD 11.2km) | -25.9115 | 153.018 | 2022-02-21 15:22 | 6 | 28.15 | 49.5 | 32.29 | 8.09 | 95.6 | 6.24 |  |  | 1.86
TCI402 | 017339 | Tin Can Inlet grid reference 017339 (AMTD 11.2km) | -25.9115 | 153.018 | 2022-03-14 13:21 | 0.2 | 26.14 | 39.5 | 25.14 | 7.99 | 90.5 | 6.35 |  | 1.5 | 2.12
TCI402 | 017339 | Tin Can Inlet grid reference 017339 (AMTD 11.2km) | -25.9115 | 153.018 | 2022-03-14 13:21 | 2 | 26.12 | 39.51 | 25.15 | 7.98 | 89.6 | 6.3 |  |  | 2.21
TCI402 | 017339 | Tin Can Inlet grid reference 017339 (AMTD 11.2km) | -25.9115 | 153.018 | 2022-03-14 13:21 | 4 | 26.13 | 39.52 | 25.16 | 7.98 | 89.3 | 6.27 |  |  | 2.19
TCI402 | 017339 | Tin Can Inlet grid reference 017339 (AMTD 11.2km) | -25.9115 | 153.018 | 2022-03-14 13:21 | 6 | 26.13 | 39.56 | 25.18 | 7.98 | 89.3 | 6.27 |  |  | 2.24
TCI402 | 017339 | Tin Can Inlet grid reference 017339 (AMTD 11.2km) | -25.9115 | 153.018 | 2022-04-26 13:06 | 0.2 | 21.77 | 46.89 | 30.52 | 8 | 93.8 | 6.89 |  | 2.41 | 1.3
TCI402 | 017339 | Tin Can Inlet grid reference 017339 (AMTD 11.2km) | -25.9115 | 153.018 | 2022-04-26 13:06 | 2 | 21.77 | 46.9 | 30.53 | 8 | 93.4 | 6.87 |  |  | 1.36
TCI402 | 017339 | Tin Can Inlet grid reference 017339 (AMTD 11.2km) | -25.9115 | 153.018 | 2022-04-26 13:06 | 4 | 21.77 | 46.94 | 30.56 | 8 | 93.2 | 6.86 |  |  | 1.45
TCI402 | 017339 | Tin Can Inlet grid reference 017339 (AMTD 11.2km) | -25.9115 | 153.018 | 2022-04-26 13:06 | 6 | 21.77 | 46.98 | 30.58 | 8 | 92.7 | 6.82 |  |  | 1.37
TCI402 | 017339 | Tin Can Inlet grid reference 017339 (AMTD 11.2km) | -25.9115 | 153.018 | 2022-07-06 15:51 | 0.2 | 17.6 | 41.8 | 26.87 | 8.03 | 96.5 | 7.84 |  | 2.4 | 1.31
TCI402 | 017339 | Tin Can Inlet grid reference 017339 (AMTD 11.2km) | -25.9115 | 153.018 | 2022-07-06 15:51 | 2 | 17.63 | 42.64 | 27.48 | 8.02 | 95.2 | 7.7 |  |  | 1.35
TCI402 | 017339 | Tin Can Inlet grid reference 017339 (AMTD 11.2km) | -25.9115 | 153.018 | 2022-07-06 15:51 | 4 | 17.24 | 43.28 | 27.93 | 8.02 | 92.6 | 7.52 |  |  | 1.24
TCI402 | 017339 | Tin Can Inlet grid reference 017339 (AMTD 11.2km) | -25.9115 | 153.018 | 2022-07-06 15:51 | 6 | 17.21 | 43.73 | 28.25 | 8.03 | 91.3 | 7.41 |  |  | 1.47
TCI402 | 017339 | Tin Can Inlet grid reference 017339 (AMTD 11.2km) | -25.9115 | 153.018 | 2022-08-18 14:55 | 0.2 | 19.27 | 45.24 | 29.35 | 8.07 | 99.1 | 7.68 |  | 3.7 | 0.81
TCI402 | 017339 | Tin Can Inlet grid reference 017339 (AMTD 11.2km) | -25.9115 | 153.018 | 2022-08-18 14:55 | 2 | 19.13 | 45.27 | 29.37 | 8.07 | 98.7 | 7.67 |  |  | 0.54
TCI402 | 017339 | Tin Can Inlet grid reference 017339 (AMTD 11.2km) | -25.9115 | 153.018 | 2022-08-18 14:55 | 4 | 18.7 | 45.44 | 29.49 | 8.07 | 96.5 | 7.55 |  |  | 0.94
TCI402 | 017339 | Tin Can Inlet grid reference 017339 (AMTD 11.2km) | -25.9115 | 153.018 | 2022-08-18 14:55 | 6 | 18.66 | 45.49 | 29.52 | 8.07 | 96.1 | 7.53 |  |  | 0.96
TCI402 | 017339 | Tin Can Inlet grid reference 017339 (AMTD 11.2km) | -25.9115 | 153.018 | 2022-09-14 12:50 | 0.2 | 20.93 | 48.57 | 31.75 | 7.99 | 97.7 | 7.24 |  | 3 | 0.58
TCI402 | 017339 | Tin Can Inlet grid reference 017339 (AMTD 11.2km) | -25.9115 | 153.018 | 2022-09-14 12:50 | 2 | 20.92 | 48.61 | 31.78 | 7.99 | 97.3 | 7.22 |  |  | 0.68
TCI402 | 017339 | Tin Can Inlet grid reference 017339 (AMTD 11.2km) | -25.9115 | 153.018 | 2022-09-14 12:50 | 4 | 20.93 | 48.61 | 31.78 | 7.99 | 97 | 7.19 |  |  | 0.65
TCI402 | 017339 | Tin Can Inlet grid reference 017339 (AMTD 11.2km) | -25.9115 | 153.018 | 2022-09-14 12:50 | 6 | 20.93 | 48.64 | 31.8 | 7.99 | 96.7 | 7.17 |  |  | 0.69
TCI402 | 017339 | Tin Can Inlet grid reference 017339 (AMTD 11.2km) | -25.9115 | 153.018 | 2022-09-14 12:50 | 8 | 20.79 | 48.95 | 32.03 | 7.99 | 95.1 | 7.06 |  |  | 0.68
TCI402 | 017339 | Tin Can Inlet grid reference 017339 (AMTD 11.2km) | -25.9115 | 153.018 | 2022-10-24 12:09 | 0.2 | 23.12 | 33.07 | 20.71 | 7.91 | 89.1 | 6.77 |  | 1 | 5.28
TCI402 | 017339 | Tin Can Inlet grid reference 017339 (AMTD 11.2km) | -25.9115 | 153.018 | 2022-10-24 12:09 | 2 | 23.16 | 33 | 20.66 | 7.9 | 89.1 | 6.76 |  |  | 6.15
TCI402 | 017339 | Tin Can Inlet grid reference 017339 (AMTD 11.2km) | -25.9115 | 153.018 | 2022-10-24 12:09 | 4 | 23.22 | 32.95 | 20.62 | 7.9 | 89.1 | 6.76 |  |  | 6.2
TCI402 | 017339 | Tin Can Inlet grid reference 017339 (AMTD 11.2km) | -25.9115 | 153.018 | 2022-10-24 12:09 | 6 | 23.19 | 32.96 | 20.63 | 7.9 | 89 | 6.76 |  |  | 6.05
TCI402 | 017339 | Tin Can Inlet grid reference 017339 (AMTD 11.2km) | -25.9115 | 153.018 | 2022-10-24 12:09 | 7.5 | 23.22 | 32.95 | 20.62 | 7.9 | 89 | 6.76 |  |  | 5.9
TCI402 | 017339 | Tin Can Inlet grid reference 017339 (AMTD 11.2km) | -25.9115 | 153.018 | 2022-11-21 12:15 | 0.2 | 26.37 | 45.41 | 29.36 | 7.99 | 96.7 | 6.61 |  | 2.7 | 1
TCI402 | 017339 | Tin Can Inlet grid reference 017339 (AMTD 11.2km) | -25.9115 | 153.018 | 2022-11-21 12:15 | 2 | 26.07 | 45.49 | 29.43 | 7.99 | 95.6 | 6.56 |  |  | 1.11
TCI402 | 017339 | Tin Can Inlet grid reference 017339 (AMTD 11.2km) | -25.9115 | 153.018 | 2022-11-21 12:15 | 4 | 26.04 | 45.52 | 29.45 | 7.99 | 94.7 | 6.5 |  |  | 0.88
TCI402 | 017339 | Tin Can Inlet grid reference 017339 (AMTD 11.2km) | -25.9115 | 153.018 | 2022-12-15 15:26 | 0.2 | 28.88 | 48.58 | 31.59 | 8.31 | 104.2 | 6.74 |  | 3.5 | 0.45
TCI402 | 017339 | Tin Can Inlet grid reference 017339 (AMTD 11.2km) | -25.9115 | 153.018 | 2022-12-15 15:26 | 2 | 28.49 | 49.02 | 31.93 | 8.31 | 102.5 | 6.66 |  |  | 0.51
TCI402 | 017339 | Tin Can Inlet grid reference 017339 (AMTD 11.2km) | -25.9115 | 153.018 | 2022-12-15 15:26 | 4 | 28.11 | 49.26 | 32.11 | 8.31 | 97.6 | 6.37 |  |  | 0.43
TCI402 | 017339 | Tin Can Inlet grid reference 017339 (AMTD 11.2km) | -25.9115 | 153.018 | 2022-12-15 15:26 | 6 | 28.1 | 49.26 | 32.11 | 8.3 | 96.2 | 6.29 |  |  | 0.52
TCI402 | 017339 | Tin Can Inlet grid reference 017339 (AMTD 11.2km) | -25.9115 | 153.018 | 2023-01-09 13:29 | 0.2 | 27.46 | 51.1 | 33.49 | 8.18 | 93.5 | 6.13 |  | 2.8 | 1.07
TCI402 | 017339 | Tin Can Inlet grid reference 017339 (AMTD 11.2km) | -25.9115 | 153.018 | 2023-01-09 13:29 | 2 | 27.46 | 51.1 | 33.49 | 8.19 | 93.4 | 6.12 |  |  | 1.15
TCI402 | 017339 | Tin Can Inlet grid reference 017339 (AMTD 11.2km) | -25.9115 | 153.018 | 2023-01-09 13:29 | 4 | 27.44 | 51.13 | 33.5 | 8.2 | 93 | 6.1 |  |  | 1.46
TCI402 | 017339 | Tin Can Inlet grid reference 017339 (AMTD 11.2km) | -25.9115 | 153.018 | 2023-01-09 13:29 | 6 | 27.44 | 51.13 | 33.51 | 8.2 | 92.8 | 6.08 |  |  | 1.3
TCI402 | 017339 | Tin Can Inlet grid reference 017339 (AMTD 11.2km) | -25.9115 | 153.018 | 2023-01-09 13:29 | 8 | 27.44 | 51.14 | 33.51 | 8.2 | 92.5 | 6.07 |  |  | 1.75
TCI402 | 017339 | Tin Can Inlet grid reference 017339 (AMTD 11.2km) | -25.9115 | 153.018 | 2023-02-07 12:28 | 0.2 | 28 | 51.9 | 34.06 | 8.07 | 96.5 | 6.25 |  | 2.7 | 1.89
TCI402 | 017339 | Tin Can Inlet grid reference 017339 (AMTD 11.2km) | -25.9115 | 153.018 | 2023-02-07 12:28 | 2 | 28.01 | 51.87 | 34.03 | 8.07 | 95.8 | 6.2 |  |  | 2.07
TCI402 | 017339 | Tin Can Inlet grid reference 017339 (AMTD 11.2km) | -25.9115 | 153.018 | 2023-02-07 12:28 | 4 | 28.02 | 51.81 | 33.99 | 8.07 | 95.1 | 6.16 |  |  | 2.15
TCI402 | 017339 | Tin Can Inlet grid reference 017339 (AMTD 11.2km) | -25.9115 | 153.018 | 2023-02-07 12:28 | 6 | 28.03 | 51.77 | 33.96 | 8.07 | 94.8 | 6.14 |  |  | 2.34
TCI402 | 017339 | Tin Can Inlet grid reference 017339 (AMTD 11.2km) | -25.9115 | 153.018 | 2023-03-10 11:39 | 0.2 | 27.59 | 51.69 | 33.92 | 8.21 | 93.6 | 6.11 |  | 3 | 0.89
TCI402 | 017339 | Tin Can Inlet grid reference 017339 (AMTD 11.2km) | -25.9115 | 153.018 | 2023-03-10 11:39 | 2 | 27.6 | 51.68 | 33.91 | 8.21 | 93.3 | 6.09 |  |  | 1.04
TCI402 | 017339 | Tin Can Inlet grid reference 017339 (AMTD 11.2km) | -25.9115 | 153.018 | 2023-03-10 11:39 | 4 | 27.6 | 51.76 | 33.96 | 8.21 | 92.4 | 6.03 |  |  | 1
TCI402 | 017339 | Tin Can Inlet grid reference 017339 (AMTD 11.2km) | -25.9115 | 153.018 | 2023-03-10 11:39 | 6 | 27.6 | 51.76 | 33.97 | 8.21 | 91.7 | 5.98 |  |  | 0.98
TCI402 | 017339 | Tin Can Inlet grid reference 017339 (AMTD 11.2km) | -25.9115 | 153.018 | 2023-04-13 08:39 | 0.2 | 24.19 | 51.67 | 33.98 | 8.23 | 91.7 | 6.33 |  | 4.1 | 0.55
TCI402 | 017339 | Tin Can Inlet grid reference 017339 (AMTD 11.2km) | -25.9115 | 153.018 | 2023-04-13 08:39 | 2 | 24.19 | 51.72 | 34.02 | 8.24 | 91.6 | 6.32 |  |  | 0.6
TCI402 | 017339 | Tin Can Inlet grid reference 017339 (AMTD 11.2km) | -25.9115 | 153.018 | 2023-04-13 08:39 | 4 | 24.19 | 51.83 | 34.1 | 8.24 | 91.2 | 6.29 |  |  | 0.68
TCI402 | 017339 | Tin Can Inlet grid reference 017339 (AMTD 11.2km) | -25.9115 | 153.018 | 2023-04-13 08:39 | 6 | 24.1 | 51.92 | 34.17 | 8.24 | 90.4 | 6.25 |  |  | 0.6
TCI402 | 017339 | Tin Can Inlet grid reference 017339 (AMTD 11.2km) | -25.9115 | 153.018 | 2023-05-15 11:56 | 0.2 | 20.19 | 51.02 | 33.55 | 8.06 | 96.4 | 7.16 |  | 3 | 0.98
TCI402 | 017339 | Tin Can Inlet grid reference 017339 (AMTD 11.2km) | -25.9115 | 153.018 | 2023-05-15 11:56 | 2 | 20.12 | 51.18 | 33.68 | 8.06 | 96 | 7.14 |  |  | 0.99
TCI402 | 017339 | Tin Can Inlet grid reference 017339 (AMTD 11.2km) | -25.9115 | 153.018 | 2023-05-15 11:56 | 3.5 | 20.14 | 51.24 | 33.72 | 8.06 | 95.5 | 7.1 |  |  | 0.99
TCI402 | 017339 | Tin Can Inlet grid reference 017339 (AMTD 11.2km) | -25.9115 | 153.018 | 2023-06-19 13:11 | 0.2 | 18.63 | 51.09 | 33.61 | 7.99 | 95.7 | 7.32 |  | 4 | 0.79
TCI402 | 017339 | Tin Can Inlet grid reference 017339 (AMTD 11.2km) | -25.9115 | 153.018 | 2023-06-19 13:11 | 2 | 18.62 | 51.09 | 33.61 | 8 | 95.3 | 7.29 |  |  | 0.73
TCI402 | 017339 | Tin Can Inlet grid reference 017339 (AMTD 11.2km) | -25.9115 | 153.018 | 2023-06-19 13:11 | 4 | 18.61 | 51.09 | 33.61 | 8 | 95 | 7.27 |  |  | 0.84
TCI402 | 017339 | Tin Can Inlet grid reference 017339 (AMTD 11.2km) | -25.9115 | 153.018 | 2023-06-19 13:11 | 6 | 18.62 | 51.1 | 33.61 | 8 | 94.8 | 7.25 |  |  | 0.89
TCI402 | 017339 | Tin Can Inlet grid reference 017339 (AMTD 11.2km) | -25.9115 | 153.018 | 2023-07-17 12:30 | 0.2 | 18.23 | 51.37 | 33.81 | 8.14 | 95.1 | 7.32 |  | 2.3 | 0.41
TCI402 | 017339 | Tin Can Inlet grid reference 017339 (AMTD 11.2km) | -25.9115 | 153.018 | 2023-07-17 12:30 | 2 | 18.2 | 51.42 | 33.85 | 8.13 | 94.5 | 7.28 |  |  | 0.46
TCI402 | 017339 | Tin Can Inlet grid reference 017339 (AMTD 11.2km) | -25.9115 | 153.018 | 2023-07-17 12:30 | 4 | 18.2 | 51.48 | 33.89 | 8.13 | 94.2 | 7.25 |  |  | 0.42
TCI402 | 017339 | Tin Can Inlet grid reference 017339 (AMTD 11.2km) | -25.9115 | 153.018 | 2023-07-17 12:30 | 6 | 18.2 | 51.54 | 33.94 | 8.14 | 94.1 | 7.24 |  |  | 0.45
TCI402 | 017339 | Tin Can Inlet grid reference 017339 (AMTD 11.2km) | -25.9115 | 153.018 | 2023-08-28 13:01 | 0.2 | 20.42 | 51.94 | 34.24 | 8.04 | 96.3 | 7.1 |  | 4.4 | 0.43
TCI402 | 017339 | Tin Can Inlet grid reference 017339 (AMTD 11.2km) | -25.9115 | 153.018 | 2023-08-28 13:01 | 2 | 20.4 | 51.92 | 34.22 | 8.04 | 96.1 | 7.09 |  |  | 0.37
TCI402 | 017339 | Tin Can Inlet grid reference 017339 (AMTD 11.2km) | -25.9115 | 153.018 | 2023-08-28 13:01 | 4 | 20.3 | 51.93 | 34.22 | 8.04 | 95.1 | 7.03 |  |  | 0.37
TCI402 | 017339 | Tin Can Inlet grid reference 017339 (AMTD 11.2km) | -25.9115 | 153.018 | 2023-08-28 13:01 | 5.5 | 20.23 | 51.93 | 34.22 | 8.04 | 93.7 | 6.93 |  |  | 0.37
TCI402 | 017339 | Tin Can Inlet grid reference 017339 (AMTD 11.2km) | -25.9115 | 153.018 | 2023-09-18 12:44 | 0.2 | 21.52 | 53.44 | 35.34 | 8.03 | 100.6 | 7.23 |  | 4 | 0.36
TCI402 | 017339 | Tin Can Inlet grid reference 017339 (AMTD 11.2km) | -25.9115 | 153.018 | 2023-09-18 12:44 | 2 | 21.51 | 53.44 | 35.34 | 8.03 | 100.5 | 7.22 |  |  | 0.39
TCI402 | 017339 | Tin Can Inlet grid reference 017339 (AMTD 11.2km) | -25.9115 | 153.018 | 2023-09-18 12:44 | 4 | 21.54 | 53.42 | 35.32 | 8.03 | 100.9 | 7.24 |  |  | 0.49
TCI402 | 017339 | Tin Can Inlet grid reference 017339 (AMTD 11.2km) | -25.9115 | 153.018 | 2023-11-27 13:08 | 0.2 | 26.27 | 55.32 | 36.65 | 8.12 | 101.3 | 6.65 |  | 1.7 | 2.64
TCI402 | 017339 | Tin Can Inlet grid reference 017339 (AMTD 11.2km) | -25.9115 | 153.018 | 2023-11-27 13:08 | 2 | 26.22 | 55.31 | 36.64 | 8.12 | 100.4 | 6.6 |  |  | 2.99
TCI402 | 017339 | Tin Can Inlet grid reference 017339 (AMTD 11.2km) | -25.9115 | 153.018 | 2023-11-27 13:08 | 4 | 26.22 | 55.32 | 36.65 | 8.12 | 100 | 6.58 |  |  | 2.73
TCI402 | 017339 | Tin Can Inlet grid reference 017339 (AMTD 11.2km) | -25.9115 | 153.018 | 2023-11-27 13:08 | 6 | 26.17 | 55.32 | 36.65 | 8.12 | 98.6 | 6.49 |  |  | 3.43
TCI402 | 017339 | Tin Can Inlet grid reference 017339 (AMTD 11.2km) | -25.9115 | 153.018 | 2023-11-27 13:08 | 7.5 | 26.16 | 55.32 | 36.65 | 8.12 | 98.2 | 6.46 |  |  | 3.37
TCI402 | 021296 | Tin Can Inlet grid reference 021296 (AMTD 17.6km) | -25.95 | 153.0225 | 2014-01-20 13:57 | 0.2 | 27.95 | 57.65 | 38.5159 | 7.98 | 102.4 | 6.4736 |  | 3.1 | 0.3
TCI402 | 021296 | Tin Can Inlet grid reference 021296 (AMTD 17.6km) | -25.95 | 153.0225 | 2014-01-20 13:57 | 2 | 27.96 | 57.64 | 38.5081 | 7.98 | 102.3 | 6.4665 |  |  | 0.1
TCI402 | 021296 | Tin Can Inlet grid reference 021296 (AMTD 17.6km) | -25.95 | 153.0225 | 2014-01-20 13:57 | 4 | 27.96 | 57.65 | 38.5159 | 7.98 | 102.5 | 6.4789 |  |  | 0.1
TCI402 | 021296 | Tin Can Inlet grid reference 021296 (AMTD 17.6km) | -25.95 | 153.0225 | 2014-01-20 13:57 | 6 | 27.98 | 57.65 | 38.5159 | 7.98 | 102.5 | 6.4768 |  |  | 0.1
TCI402 | 021296 | Tin Can Inlet grid reference 021296 (AMTD 17.6km) | -25.95 | 153.0225 | 2014-01-20 13:57 | 7.5 | 27.98 | 57.66 | 38.5238 | 7.98 | 102.5 | 6.4765 |  |  | 0.1
TCI402 | 021296 | Tin Can Inlet grid reference 021296 (AMTD 17.6km) | -25.95 | 153.0225 | 2014-02-17 11:27 | 0.2 | 27.79 | 57.73 | 38.5788 | 8.07 | 94.5 | 5.9876 |  | 3.6 | 0.4
TCI402 | 021296 | Tin Can Inlet grid reference 021296 (AMTD 17.6km) | -25.95 | 153.0225 | 2014-02-17 11:27 | 2 | 27.74 | 57.72 | 38.5709 | 8.08 | 94.3 | 5.9801 |  |  | 1.2
TCI402 | 021296 | Tin Can Inlet grid reference 021296 (AMTD 17.6km) | -25.95 | 153.0225 | 2014-02-17 11:27 | 4 | 27.58 | 57.68 | 38.5395 | 8.07 | 93.4 | 5.9395 |  |  | 1
TCI402 | 021296 | Tin Can Inlet grid reference 021296 (AMTD 17.6km) | -25.95 | 153.0225 | 2014-02-17 11:27 | 6 | 27.54 | 57.69 | 38.5474 | 8.07 | 92.7 | 5.8986 |  |  | 1.2
TCI402 | 021296 | Tin Can Inlet grid reference 021296 (AMTD 17.6km) | -25.95 | 153.0225 | 2014-02-17 11:27 | 7 | 27.54 | 57.7 | 38.5552 | 8.07 | 92.5 | 5.8856 |  |  | 1.3
TCI402 | 021296 | Tin Can Inlet grid reference 021296 (AMTD 17.6km) | -25.95 | 153.0225 | 2014-03-17 13:46 | 0.2 | 27.44 | 58.83 | 39.4518 | 8.03 | 111.5 | 7.0706 |  | 2.9 | 1.2
TCI402 | 021296 | Tin Can Inlet grid reference 021296 (AMTD 17.6km) | -25.95 | 153.0225 | 2014-03-17 13:46 | 2 | 27.06 | 58.9 | 39.5079 | 8.02 | 109.6 | 6.9912 |  |  | 1.7
TCI402 | 021296 | Tin Can Inlet grid reference 021296 (AMTD 17.6km) | -25.95 | 153.0225 | 2014-03-17 13:46 | 4 | 27.09 | 58.91 | 39.516 | 8.02 | 108.7 | 6.9301 |  |  | 1.6
TCI402 | 021296 | Tin Can Inlet grid reference 021296 (AMTD 17.6km) | -25.95 | 153.0225 | 2014-03-17 13:46 | 6 | 27.04 | 58.94 | 39.54 | 8.02 | 108.5 | 6.9221 |  |  | 1.9
TCI402 | 021296 | Tin Can Inlet grid reference 021296 (AMTD 17.6km) | -25.95 | 153.0225 | 2014-05-28 11:59 | 0.2 | 21.87 | 47.73 | 31.0973 | 8.05 | 96.5 | 7.059 |  | 2.9 | 1.1
TCI402 | 021296 | Tin Can Inlet grid reference 021296 (AMTD 17.6km) | -25.95 | 153.0225 | 2014-05-28 11:59 | 2 | 21.82 | 47.76 | 31.1191 | 8.05 | 95.9 | 7.0205 |  |  | 1.2
TCI402 | 021296 | Tin Can Inlet grid reference 021296 (AMTD 17.6km) | -25.95 | 153.0225 | 2014-05-28 11:59 | 4 | 21.83 | 47.81 | 31.1553 | 8.05 | 95.9 | 7.0178 |  |  | 1.2
TCI402 | 021296 | Tin Can Inlet grid reference 021296 (AMTD 17.6km) | -25.95 | 153.0225 | 2014-05-28 11:59 | 6 | 21.83 | 47.88 | 31.2062 | 8.06 | 96 | 7.023 |  |  | 1.8
TCI402 | 021296 | Tin Can Inlet grid reference 021296 (AMTD 17.6km) | -25.95 | 153.0225 | 2014-06-23 10:44 | 0.2 | 18.57 | 46.74 | 30.3802 | 7.97 | 88.7 | 6.9244 |  | 2.1 | 1.4
TCI402 | 021296 | Tin Can Inlet grid reference 021296 (AMTD 17.6km) | -25.95 | 153.0225 | 2014-06-23 10:44 | 2 | 18.6 | 46.87 | 30.4742 | 7.96 | 88.5 | 6.901 |  |  | 1.5
TCI402 | 021296 | Tin Can Inlet grid reference 021296 (AMTD 17.6km) | -25.95 | 153.0225 | 2014-06-23 10:44 | 4 | 18.59 | 47.1 | 30.6407 | 7.96 | 88.4 | 6.8876 |  |  | 1.6
TCI402 | 021296 | Tin Can Inlet grid reference 021296 (AMTD 17.6km) | -25.95 | 153.0225 | 2014-06-23 10:44 | 5.5 | 18.56 | 47.21 | 30.7203 | 7.96 | 88.1 | 6.8649 |  |  | 1.5
TCI402 | 021296 | Tin Can Inlet grid reference 021296 (AMTD 17.6km) | -25.95 | 153.0225 | 2014-07-29 13:48 | 0.2 | 18.75 | 51.68 | 33.9872 | 7.98 | 97.3 | 7.409 |  | 3.1 | 0.4
TCI402 | 021296 | Tin Can Inlet grid reference 021296 (AMTD 17.6km) | -25.95 | 153.0225 | 2014-07-29 13:48 | 2 | 18.74 | 51.68 | 33.9872 | 7.98 | 97.8 | 7.4485 |  |  | 0.6
TCI402 | 021296 | Tin Can Inlet grid reference 021296 (AMTD 17.6km) | -25.95 | 153.0225 | 2014-07-29 13:48 | 4 | 18.75 | 51.68 | 33.9872 | 7.98 | 97.5 | 7.4243 |  |  | 0.5
TCI402 | 021296 | Tin Can Inlet grid reference 021296 (AMTD 17.6km) | -25.95 | 153.0225 | 2014-07-29 13:48 | 6 | 18.77 | 51.71 | 34.0094 | 7.99 | 97.5 | 7.4205 |  |  | 0.9
TCI402 | 021296 | Tin Can Inlet grid reference 021296 (AMTD 17.6km) | -25.95 | 153.0225 | 2014-08-25 12:03 | 0.2 | 18 | 39.64 | 25.2973 | 8.05 | 94.4 | 7.68 |  | 1.5 | 3
TCI402 | 021296 | Tin Can Inlet grid reference 021296 (AMTD 17.6km) | -25.95 | 153.0225 | 2014-08-25 12:03 | 2 | 18.16 | 38.59 | 24.5543 | 8.04 | 95.2 | 7.7556 |  |  | 3.8
TCI402 | 021296 | Tin Can Inlet grid reference 021296 (AMTD 17.6km) | -25.95 | 153.0225 | 2014-08-25 12:03 | 4 | 18.03 | 39.39 | 25.1202 | 8.05 | 94.8 | 7.7163 |  |  | 3.5
TCI402 | 021296 | Tin Can Inlet grid reference 021296 (AMTD 17.6km) | -25.95 | 153.0225 | 2014-08-25 12:03 | 6 | 17.87 | 40.87 | 26.1707 | 8.07 | 93.4 | 7.578 |  |  | 2.5
TCI402 | 021296 | Tin Can Inlet grid reference 021296 (AMTD 17.6km) | -25.95 | 153.0225 | 2014-08-25 12:03 | 7.5 | 17.81 | 41.22 | 26.4198 | 8.07 | 92.7 | 7.5187 |  |  | 3.4
TCI402 | 021296 | Tin Can Inlet grid reference 021296 (AMTD 17.6km) | -25.95 | 153.0225 | 2014-09-22 14:17 | 0.2 | 21.08 | 47.18 | 30.6986 | 7.95 | 98.9 | 7.3556 |  | 1.6 | 3.9
TCI402 | 021296 | Tin Can Inlet grid reference 021296 (AMTD 17.6km) | -25.95 | 153.0225 | 2014-09-22 14:17 | 2 | 21.05 | 47.18 | 30.6986 | 7.95 | 99.1 | 7.3745 |  |  | 4.2
TCI402 | 021296 | Tin Can Inlet grid reference 021296 (AMTD 17.6km) | -25.95 | 153.0225 | 2014-09-22 14:17 | 4 | 21.04 | 47.18 | 30.6986 | 7.95 | 99.1 | 7.3759 |  |  | 4.5
TCI402 | 021296 | Tin Can Inlet grid reference 021296 (AMTD 17.6km) | -25.95 | 153.0225 | 2014-09-22 14:17 | 6 | 21.06 | 47.61 | 31.0102 | 7.95 | 98.8 | 7.3375 |  |  | 4.3
TCI402 | 021296 | Tin Can Inlet grid reference 021296 (AMTD 17.6km) | -25.95 | 153.0225 | 2014-10-27 11:43 | 0.2 | 25.83 | 51.51 | 33.8617 | 8.27 | 99.7 | 6.7007 |  | 3.6 | 1.3
TCI402 | 021296 | Tin Can Inlet grid reference 021296 (AMTD 17.6km) | -25.95 | 153.0225 | 2014-10-27 11:43 | 1.5 | 25.85 | 51.51 | 33.8617 | 8.27 | 99.9 | 6.7119 |  |  | 1.3
TCI402 | 021296 | Tin Can Inlet grid reference 021296 (AMTD 17.6km) | -25.95 | 153.0225 | 2014-11-21 10:40 | 0.2 | 27.47 | 54.29 | 35.9342 | 8.21 | 97.4 | 6.296 |  | 2.3 | 1.3
TCI402 | 021296 | Tin Can Inlet grid reference 021296 (AMTD 17.6km) | -25.95 | 153.0225 | 2014-11-21 10:40 | 2 | 27.32 | 54.32 | 35.9569 | 8.2 | 96.7 | 6.2654 |  |  | 1.6
TCI402 | 021296 | Tin Can Inlet grid reference 021296 (AMTD 17.6km) | -25.95 | 153.0225 | 2014-11-21 10:40 | 4 | 27.28 | 54.36 | 35.987 | 8.19 | 96.5 | 6.2555 |  |  | 1.6
TCI402 | 021296 | Tin Can Inlet grid reference 021296 (AMTD 17.6km) | -25.95 | 153.0225 | 2014-11-21 10:40 | 6 | 27.25 | 54.38 | 36.0021 | 8.19 | 95.7 | 6.2062 |  |  | 2
TCI402 | 021296 | Tin Can Inlet grid reference 021296 (AMTD 17.6km) | -25.95 | 153.0225 | 2014-11-21 10:40 | 7 | 27.26 | 54.38 | 36.0021 | 8.18 | 95.5 | 6.1922 |  |  | 2.4
TCI402 | 021296 | Tin Can Inlet grid reference 021296 (AMTD 17.6km) | -25.95 | 153.0225 | 2014-12-08 14:07 | 0.2 | 27.96 | 53.45 | 35.3033 | 7.89 | 100.3 | 6.4543 |  | 2 | 2.1
TCI402 | 021296 | Tin Can Inlet grid reference 021296 (AMTD 17.6km) | -25.95 | 153.0225 | 2014-12-08 14:07 | 2 | 28.12 | 53.82 | 35.5806 | 7.9 | 100.8 | 6.4595 |  |  | 1.8
TCI402 | 021296 | Tin Can Inlet grid reference 021296 (AMTD 17.6km) | -25.95 | 153.0225 | 2014-12-08 14:07 | 4 | 28.14 | 53.85 | 35.6031 | 7.9 | 100.6 | 6.4438 |  |  | 1.6
TCI402 | 021296 | Tin Can Inlet grid reference 021296 (AMTD 17.6km) | -25.95 | 153.0225 | 2014-12-08 14:07 | 6 | 28.18 | 53.94 | 35.6708 | 7.9 | 100.5 | 6.4308 |  |  | 1.5
TCI402 | 021296 | Tin Can Inlet grid reference 021296 (AMTD 17.6km) | -25.95 | 153.0225 | 2015-01-30 10:27 | 0.2 | 26.57 | 51.01 | 33.4931 | 8.26 | 95.3 | 6.339 |  | 2.5 | 1.7
TCI402 | 021296 | Tin Can Inlet grid reference 021296 (AMTD 17.6km) | -25.95 | 153.0225 | 2015-01-30 10:27 | 2 | 26.53 | 50.99 | 33.4784 | 8.26 | 94.2 | 6.2706 |  |  | 1.2
TCI402 | 021296 | Tin Can Inlet grid reference 021296 (AMTD 17.6km) | -25.95 | 153.0225 | 2015-01-30 10:27 | 4 | 26.5 | 50.99 | 33.4784 | 8.26 | 94.3 | 6.2804 |  |  | 0.9
TCI402 | 021296 | Tin Can Inlet grid reference 021296 (AMTD 17.6km) | -25.95 | 153.0225 | 2015-01-30 10:27 | 6 | 26.47 | 50.96 | 33.4563 | 8.27 | 95.2 | 6.3443 |  |  | 1
TCI402 | 021296 | Tin Can Inlet grid reference 021296 (AMTD 17.6km) | -25.95 | 153.0225 | 2015-02-16 09:52 | 0.2 | 26.65 | 52.66 | 34.7138 | 8.15 | 94.7 | 6.2477 |  | 2.2 | 1.9
TCI402 | 021296 | Tin Can Inlet grid reference 021296 (AMTD 17.6km) | -25.95 | 153.0225 | 2015-02-16 09:52 | 2 | 26.64 | 52.65 | 34.7064 | 8.16 | 93.7 | 6.183 |  |  | 1.7
TCI402 | 021296 | Tin Can Inlet grid reference 021296 (AMTD 17.6km) | -25.95 | 153.0225 | 2015-02-16 09:52 | 4 | 26.64 | 52.65 | 34.7064 | 8.16 | 93.8 | 6.1896 |  |  | 1.3
TCI402 | 021296 | Tin Can Inlet grid reference 021296 (AMTD 17.6km) | -25.95 | 153.0225 | 2015-02-16 09:52 | 6 | 26.65 | 52.66 | 34.7138 | 8.16 | 93.8 | 6.1883 |  |  | 2.3
TCI402 | 021296 | Tin Can Inlet grid reference 021296 (AMTD 17.6km) | -25.95 | 153.0225 | 2015-03-16 11:07 | 0.2 | 25.97 | 48.6 | 31.7295 | 7.94 | 95.5 | 6.4809 |  | 2 | 1.4
TCI402 | 021296 | Tin Can Inlet grid reference 021296 (AMTD 17.6km) | -25.95 | 153.0225 | 2015-03-16 11:07 | 2 | 25.91 | 48.65 | 31.7659 | 7.96 | 95.9 | 6.5133 |  |  | 1.4
TCI402 | 021296 | Tin Can Inlet grid reference 021296 (AMTD 17.6km) | -25.95 | 153.0225 | 2015-03-16 11:07 | 4 | 25.87 | 48.69 | 31.795 | 7.97 | 96.8 | 6.5778 |  |  | 1.4
TCI402 | 021296 | Tin Can Inlet grid reference 021296 (AMTD 17.6km) | -25.95 | 153.0225 | 2015-03-16 11:07 | 6 | 25.83 | 48.75 | 31.8387 | 7.98 | 97.8 | 6.6486 |  |  | 1.5
TCI402 | 021296 | Tin Can Inlet grid reference 021296 (AMTD 17.6km) | -25.95 | 153.0225 | 2015-03-16 11:07 | 7.5 | 25.81 | 48.86 | 31.9189 | 7.99 | 100.2 | 6.811 |  |  | 1.7
TCI402 | 021296 | Tin Can Inlet grid reference 021296 (AMTD 17.6km) | -25.95 | 153.0225 | 2015-04-20 13:04 | 0.2 | 24.85 | 49.17 | 32.1449 | 8.11 | 92.5 | 6.3831 |  | 2.5 | 1.5
TCI402 | 021296 | Tin Can Inlet grid reference 021296 (AMTD 17.6km) | -25.95 | 153.0225 | 2015-04-20 13:04 | 2 | 24.86 | 49.3 | 32.2398 | 8.11 | 92 | 6.3441 |  |  | 1.6
TCI402 | 021296 | Tin Can Inlet grid reference 021296 (AMTD 17.6km) | -25.95 | 153.0225 | 2015-04-20 13:04 | 4 | 24.86 | 49.4 | 32.3128 | 8.11 | 91.3 | 6.2932 |  |  | 2
TCI402 | 021296 | Tin Can Inlet grid reference 021296 (AMTD 17.6km) | -25.95 | 153.0225 | 2015-04-20 13:04 | 6 | 24.86 | 49.4 | 32.3128 | 8.12 | 91.1 | 6.2794 |  |  | 2
TCI402 | 021296 | Tin Can Inlet grid reference 021296 (AMTD 17.6km) | -25.95 | 153.0225 | 2015-04-20 13:04 | 7.5 | 24.86 | 49.44 | 32.342 | 8.12 | 90.9 | 6.2646 |  |  | 3.4
TCI402 | 021296 | Tin Can Inlet grid reference 021296 (AMTD 17.6km) | -25.95 | 153.0225 | 2015-05-18 13:49 | 0.2 | 20.04 | 45.49 | 29.478 | 8.12 | 102.1 | 7.7957 |  | 1.8 | 3.5
TCI402 | 021296 | Tin Can Inlet grid reference 021296 (AMTD 17.6km) | -25.95 | 153.0225 | 2015-05-18 13:49 | 2 | 20.02 | 45.48 | 29.4708 | 8.12 | 102.2 | 7.8065 |  |  | 3.5
TCI402 | 021296 | Tin Can Inlet grid reference 021296 (AMTD 17.6km) | -25.95 | 153.0225 | 2015-05-18 13:49 | 4 | 19.99 | 45.5 | 29.4852 | 8.12 | 102 | 7.7949 |  |  | 3.5
TCI402 | 021296 | Tin Can Inlet grid reference 021296 (AMTD 17.6km) | -25.95 | 153.0225 | 2015-05-18 13:49 | 6 | 19.97 | 45.53 | 29.5068 | 8.12 | 100.3 | 7.6669 |  |  | 3.5
TCI402 | 021296 | Tin Can Inlet grid reference 021296 (AMTD 17.6km) | -25.95 | 153.0225 | 2015-07-14 10:54 | 0.2 | 15.51 | 46.32 | 30.0767 | 8.09 | 90.3 | 7.4945 |  | 2.8 | 0.6
TCI402 | 021296 | Tin Can Inlet grid reference 021296 (AMTD 17.6km) | -25.95 | 153.0225 | 2015-07-14 10:54 | 2 | 15.43 | 46.38 | 30.12 | 8.09 | 90 | 7.4795 |  |  | 0.7
TCI402 | 021296 | Tin Can Inlet grid reference 021296 (AMTD 17.6km) | -25.95 | 153.0225 | 2015-07-14 10:54 | 4 | 15.46 | 46.5 | 30.2067 | 8.1 | 89.7 | 7.4462 |  |  | 0.9
TCI402 | 021296 | Tin Can Inlet grid reference 021296 (AMTD 17.6km) | -25.95 | 153.0225 | 2015-07-14 10:54 | 6 | 15.47 | 46.54 | 30.2356 | 8.1 | 89.6 | 7.4351 |  |  | 1.1
TCI402 | 021296 | Tin Can Inlet grid reference 021296 (AMTD 17.6km) | -25.95 | 153.0225 | 2015-07-14 10:54 | 7.5 | 15.47 | 46.57 | 30.2573 | 8.1 | 89.5 | 7.4258 |  |  | 1.2
TCI402 | 021296 | Tin Can Inlet grid reference 021296 (AMTD 17.6km) | -25.95 | 153.0225 | 2015-08-17 13:43 | 0.2 | 19.07 | 50.6 | 33.1916 | 8.06 | 95.2 | 7.2401 |  | 3.3 | 0.6
TCI402 | 021296 | Tin Can Inlet grid reference 021296 (AMTD 17.6km) | -25.95 | 153.0225 | 2015-08-17 13:43 | 2 | 19.12 | 50.56 | 33.1622 | 8.06 | 95.3 | 7.2423 |  |  | 0.3
TCI402 | 021296 | Tin Can Inlet grid reference 021296 (AMTD 17.6km) | -25.95 | 153.0225 | 2015-08-17 13:43 | 4 | 19.16 | 50.52 | 33.1328 | 8.06 | 95.7 | 7.2685 |  |  | 0.4
TCI402 | 021296 | Tin Can Inlet grid reference 021296 (AMTD 17.6km) | -25.95 | 153.0225 | 2015-08-17 13:43 | 6 | 19.16 | 50.54 | 33.1475 | 8.06 | 95.7 | 7.2679 |  |  | 0.4
TCI402 | 021296 | Tin Can Inlet grid reference 021296 (AMTD 17.6km) | -25.95 | 153.0225 | 2015-08-17 13:43 | 7.5 | 19.13 | 50.54 | 33.1475 | 8.06 | 95 | 7.2187 |  |  | 3
TCI402 | 021296 | Tin Can Inlet grid reference 021296 (AMTD 17.6km) | -25.95 | 153.0225 | 2015-09-14 12:54 | 0.2 | 21.7 | 46.26 | 30.0333 | 7.93 | 100.4 | 7.4126 |  | 2.5 | 2.2
TCI402 | 021296 | Tin Can Inlet grid reference 021296 (AMTD 17.6km) | -25.95 | 153.0225 | 2015-09-14 12:54 | 2 | 21.59 | 46.35 | 30.0983 | 7.93 | 100 | 7.3949 |  |  | 1.7
TCI402 | 021296 | Tin Can Inlet grid reference 021296 (AMTD 17.6km) | -25.95 | 153.0225 | 2015-09-14 12:54 | 4 | 21.55 | 46.4 | 30.1345 | 7.93 | 99.7 | 7.3765 |  |  | 1.9
TCI402 | 021296 | Tin Can Inlet grid reference 021296 (AMTD 17.6km) | -25.95 | 153.0225 | 2015-09-14 12:54 | 6 | 21.26 | 46.69 | 30.344 | 7.93 | 98.9 | 7.3468 |  |  | 1.3
TCI402 | 021296 | Tin Can Inlet grid reference 021296 (AMTD 17.6km) | -25.95 | 153.0225 | 2015-09-14 12:54 | 7.5 | 21.25 | 46.7 | 30.3513 | 7.93 | 98.5 | 7.3181 |  |  | 1.3
TCI402 | 021296 | Tin Can Inlet grid reference 021296 (AMTD 17.6km) | -25.95 | 153.0225 | 2015-10-26 11:57 | 0.2 | 25.24 | 52.86 | 34.8627 | 7.92 | 95.3 | 6.4326 |  | 1.4 | 3.9
TCI402 | 021296 | Tin Can Inlet grid reference 021296 (AMTD 17.6km) | -25.95 | 153.0225 | 2015-10-26 11:57 | 2 | 25.2 | 52.83 | 34.8404 | 7.92 | 95.4 | 6.4445 |  |  | 3.5
TCI402 | 021296 | Tin Can Inlet grid reference 021296 (AMTD 17.6km) | -25.95 | 153.0225 | 2015-10-26 11:57 | 4 | 25.21 | 52.81 | 34.8255 | 7.92 | 95.2 | 6.4305 |  |  | 3.3
TCI402 | 021296 | Tin Can Inlet grid reference 021296 (AMTD 17.6km) | -25.95 | 153.0225 | 2015-10-26 11:57 | 6 | 25.24 | 52.78 | 34.8031 | 7.91 | 95.2 | 6.428 |  |  | 3.2
TCI402 | 021296 | Tin Can Inlet grid reference 021296 (AMTD 17.6km) | -25.95 | 153.0225 | 2015-10-26 11:57 | 7 | 25.29 | 52.76 | 34.7882 | 7.91 | 95.4 | 6.4366 |  |  | 4.1
TCI402 | 021296 | Tin Can Inlet grid reference 021296 (AMTD 17.6km) | -25.95 | 153.0225 | 2015-11-23 12:13 | 0.2 | 28.49 | 42.19 | 27.1114 | 7.91 | 94.9 | 6.3358 |  | 0.8 | 9.7
TCI402 | 021296 | Tin Can Inlet grid reference 021296 (AMTD 17.6km) | -25.95 | 153.0225 | 2015-11-23 12:13 | 2 | 28.81 | 43.37 | 27.9552 | 7.96 | 99.2 | 6.5573 |  |  | 15.9
TCI402 | 021296 | Tin Can Inlet grid reference 021296 (AMTD 17.6km) | -25.95 | 153.0225 | 2015-12-14 13:14 | 0.2 | 26.97 | 53 | 34.9671 | 7.92 | 98.8 | 6.4744 |  | 2.1 | 1.7
TCI402 | 021296 | Tin Can Inlet grid reference 021296 (AMTD 17.6km) | -25.95 | 153.0225 | 2015-12-14 13:14 | 2 | 27.04 | 53.05 | 35.0044 | 7.92 | 98.2 | 6.4263 |  |  | 1.5
TCI402 | 021296 | Tin Can Inlet grid reference 021296 (AMTD 17.6km) | -25.95 | 153.0225 | 2015-12-14 13:14 | 4 | 27.11 | 53.09 | 35.0342 | 7.93 | 97.7 | 6.3851 |  |  | 1.6
TCI402 | 021296 | Tin Can Inlet grid reference 021296 (AMTD 17.6km) | -25.95 | 153.0225 | 2015-12-14 13:14 | 6 | 27.03 | 53.12 | 35.0566 | 7.93 | 97.1 | 6.3535 |  |  | 2
TCI402 | 021296 | Tin Can Inlet grid reference 021296 (AMTD 17.6km) | -25.95 | 153.0225 | 2016-01-12 10:50 | 0.2 | 29.08 | 55.39 | 36.7682 | 8.1 | 96.3 | 6.036 |  | 2.5 | 0.4
TCI402 | 021296 | Tin Can Inlet grid reference 021296 (AMTD 17.6km) | -25.95 | 153.0225 | 2016-01-12 10:50 | 2 | 28.42 | 55.38 | 36.7605 | 8.11 | 94.8 | 6.006 |  |  | 1.1
TCI402 | 021296 | Tin Can Inlet grid reference 021296 (AMTD 17.6km) | -25.95 | 153.0225 | 2016-01-12 10:50 | 4 | 28.27 | 55.43 | 36.7987 | 8.12 | 93.8 | 5.9558 |  |  | 2
TCI402 | 021296 | Tin Can Inlet grid reference 021296 (AMTD 17.6km) | -25.95 | 153.0225 | 2016-01-12 10:50 | 6 | 28.26 | 55.43 | 36.7987 | 8.12 | 93.4 | 5.9314 |  |  | 1.8
TCI402 | 021296 | Tin Can Inlet grid reference 021296 (AMTD 17.6km) | -25.95 | 153.0225 | 2016-01-12 10:50 | 8 | 28.25 | 55.43 | 36.7987 | 8.12 | 92.6 | 5.8815 |  |  | 2.3
TCI402 | 021296 | Tin Can Inlet grid reference 021296 (AMTD 17.6km) | -25.95 | 153.0225 | 2016-02-22 13:14 | 0.2 | 27.98 | 48.47 | 31.6349 | 7.97 | 101.8 | 6.6838 |  | 1.5 | 5.7
TCI402 | 021296 | Tin Can Inlet grid reference 021296 (AMTD 17.6km) | -25.95 | 153.0225 | 2016-02-22 13:14 | 2 | 27.35 | 47.88 | 31.2062 | 7.97 | 97.8 | 6.5041 |  |  | 5.7
TCI402 | 021296 | Tin Can Inlet grid reference 021296 (AMTD 17.6km) | -25.95 | 153.0225 | 2016-02-22 13:14 | 4 | 27.34 | 47.89 | 31.2134 | 7.97 | 97.6 | 6.4916 |  |  | 5.7
TCI402 | 021296 | Tin Can Inlet grid reference 021296 (AMTD 17.6km) | -25.95 | 153.0225 | 2016-02-22 13:14 | 6 | 27.36 | 47.87 | 31.1989 | 7.97 | 97.2 | 6.4634 |  |  | 5.7
TCI402 | 021296 | Tin Can Inlet grid reference 021296 (AMTD 17.6km) | -25.95 | 153.0225 | 2016-02-22 13:14 | 7.5 | 27.37 | 47.87 | 31.1989 | 7.97 | 97.1 | 6.4557 |  |  | 6.2
TCI402 | 021296 | Tin Can Inlet grid reference 021296 (AMTD 17.6km) | -25.95 | 153.0225 | 2016-03-14 15:11 | 0.2 | 27.79 | 51.25 | 33.6699 | 7.98 | 98.3 | 6.4013 |  | 1.95 | 1.5
TCI402 | 021296 | Tin Can Inlet grid reference 021296 (AMTD 17.6km) | -25.95 | 153.0225 | 2016-03-14 15:11 | 2 | 27.79 | 51.25 | 33.6699 | 7.98 | 97.8 | 6.3687 |  |  | 1.5
TCI402 | 021296 | Tin Can Inlet grid reference 021296 (AMTD 17.6km) | -25.95 | 153.0225 | 2016-03-14 15:11 | 4 | 27.74 | 51.29 | 33.6994 | 7.98 | 97.1 | 6.3273 |  |  | 1.5
TCI402 | 021296 | Tin Can Inlet grid reference 021296 (AMTD 17.6km) | -25.95 | 153.0225 | 2016-03-14 15:11 | 6 | 27.74 | 51.41 | 33.7879 | 7.98 | 96.5 | 6.2851 |  |  | 1.2
TCI402 | 021296 | Tin Can Inlet grid reference 021296 (AMTD 17.6km) | -25.95 | 153.0225 | 2016-04-18 10:12 | 0.2 | 23.55 | 50.75 | 33.3018 | 7.95 | 96.5 | 6.7656 |  | 4.3 | 2
TCI402 | 021296 | Tin Can Inlet grid reference 021296 (AMTD 17.6km) | -25.95 | 153.0225 | 2016-04-18 10:12 | 2 | 23.54 | 50.79 | 33.3312 | 7.95 | 96.4 | 6.7586 |  |  | 1.9
TCI402 | 021296 | Tin Can Inlet grid reference 021296 (AMTD 17.6km) | -25.95 | 153.0225 | 2016-04-18 10:12 | 4 | 23.53 | 50.84 | 33.368 | 7.96 | 96 | 6.7303 |  |  | 1.3
TCI402 | 021296 | Tin Can Inlet grid reference 021296 (AMTD 17.6km) | -25.95 | 153.0225 | 2016-04-18 10:12 | 6 | 23.53 | 50.84 | 33.368 | 7.96 | 95.9 | 6.7233 |  |  | 1.2
TCI402 | 021296 | Tin Can Inlet grid reference 021296 (AMTD 17.6km) | -25.95 | 153.0225 | 2016-04-18 10:12 | 7.5 | 23.53 | 50.83 | 33.3606 | 7.96 | 95.8 | 6.7166 |  |  | 1.5
TCI402 | 021296 | Tin Can Inlet grid reference 021296 (AMTD 17.6km) | -25.95 | 153.0225 | 2016-05-23 12:58 | 0.2 | 22.58 | 51.43 | 33.8026 | 7.91 | 97.8 | 6.9542 |  | 2.6 | 4.5
TCI402 | 021296 | Tin Can Inlet grid reference 021296 (AMTD 17.6km) | -25.95 | 153.0225 | 2016-05-23 12:58 | 2 | 22.57 | 51.43 | 33.8026 | 7.91 | 97.5 | 6.9341 |  |  | 4.4
TCI402 | 021296 | Tin Can Inlet grid reference 021296 (AMTD 17.6km) | -25.95 | 153.0225 | 2016-05-23 12:58 | 4 | 22.53 | 51.46 | 33.8248 | 7.91 | 97.3 | 6.9239 |  |  | 4.6
TCI402 | 021296 | Tin Can Inlet grid reference 021296 (AMTD 17.6km) | -25.95 | 153.0225 | 2016-05-23 12:58 | 6 | 22.48 | 51.51 | 33.8617 | 7.91 | 97.6 | 6.9499 |  |  | 4.6
TCI402 | 021296 | Tin Can Inlet grid reference 021296 (AMTD 17.6km) | -25.95 | 153.0225 | 2016-05-23 12:58 | 8 | 22.46 | 51.54 | 33.8838 | 7.91 | 97.8 | 6.9657 |  |  | 7.4
TCI402 | 021296 | Tin Can Inlet grid reference 021296 (AMTD 17.6km) | -25.95 | 153.0225 | 2016-06-20 13:18 | 0.2 | 19.76 | 27.54 | 16.914 | 7.92 | 96.6 | 7.9857 |  | 0.7 | 4.5
TCI402 | 021296 | Tin Can Inlet grid reference 021296 (AMTD 17.6km) | -25.95 | 153.0225 | 2016-06-20 13:18 | 2 | 19.95 | 34.21 | 21.4836 | 8.04 | 96.1 | 7.7049 |  |  | 4.8
TCI402 | 021296 | Tin Can Inlet grid reference 021296 (AMTD 17.6km) | -25.95 | 153.0225 | 2016-06-20 13:18 | 4 | 19.94 | 35.49 | 22.3759 | 8.06 | 95.7 | 7.634 |  |  | 6.9
TCI402 | 021296 | Tin Can Inlet grid reference 021296 (AMTD 17.6km) | -25.95 | 153.0225 | 2016-07-18 12:49 | 0.2 | 18.62 | 45.51 | 29.4924 | 7.94 | 99.7 | 7.817 |  | 1.5 | 3.3
TCI402 | 021296 | Tin Can Inlet grid reference 021296 (AMTD 17.6km) | -25.95 | 153.0225 | 2016-07-18 12:49 | 2 | 18.34 | 45.75 | 29.6654 | 7.94 | 98.9 | 7.7876 |  |  | 3.7
TCI402 | 021296 | Tin Can Inlet grid reference 021296 (AMTD 17.6km) | -25.95 | 153.0225 | 2016-07-18 12:49 | 4 | 18.26 | 45.94 | 29.8024 | 7.94 | 98.4 | 7.7537 |  |  | 3.6
TCI402 | 021296 | Tin Can Inlet grid reference 021296 (AMTD 17.6km) | -25.95 | 153.0225 | 2016-07-18 12:49 | 6 | 18.32 | 46.19 | 29.9828 | 7.95 | 99 | 7.7836 |  |  | 3.7
TCI402 | 021296 | Tin Can Inlet grid reference 021296 (AMTD 17.6km) | -25.95 | 153.0225 | 2016-09-22 14:59 | 0.2 | 22.93 | 53.47 | 35.3182 | 7.98 | 98.3 | 6.8864 |  | 4.2 | 1
TCI402 | 021296 | Tin Can Inlet grid reference 021296 (AMTD 17.6km) | -25.95 | 153.0225 | 2016-09-22 14:59 | 2 | 22.93 | 53.47 | 35.3182 | 7.98 | 97.9 | 6.8583 |  |  | 1.1
TCI402 | 021296 | Tin Can Inlet grid reference 021296 (AMTD 17.6km) | -25.95 | 153.0225 | 2016-09-22 14:59 | 4 | 22.82 | 53.52 | 35.3557 | 7.98 | 97 | 6.8069 |  |  | 1.2
TCI402 | 021296 | Tin Can Inlet grid reference 021296 (AMTD 17.6km) | -25.95 | 153.0225 | 2016-09-22 14:59 | 6 | 22.78 | 53.57 | 35.3931 | 7.98 | 96.1 | 6.747 |  |  | 1.2
TCI402 | 021296 | Tin Can Inlet grid reference 021296 (AMTD 17.6km) | -25.95 | 153.0225 | 2016-09-22 14:59 | 7 | 22.77 | 53.58 | 35.4006 | 7.98 | 95.6 | 6.7128 |  |  | 2.5
TCI402 | 021296 | Tin Can Inlet grid reference 021296 (AMTD 17.6km) | -25.95 | 153.0225 | 2016-10-17 14:44 | 0.2 | 23.34 | 53.93 | 35.6632 | 8.2 | 101.4 | 7.0389 |  | 1 | 20.4
TCI402 | 021296 | Tin Can Inlet grid reference 021296 (AMTD 17.6km) | -25.95 | 153.0225 | 2016-10-17 14:44 | 2 | 23.34 | 53.93 | 35.6632 | 8.2 | 101 | 7.0111 |  |  | 24.3
TCI402 | 021296 | Tin Can Inlet grid reference 021296 (AMTD 17.6km) | -25.95 | 153.0225 | 2016-10-17 14:44 | 4 | 23.33 | 53.92 | 35.6557 | 8.2 | 100.8 | 6.9988 |  |  | 27.1
TCI402 | 021296 | Tin Can Inlet grid reference 021296 (AMTD 17.6km) | -25.95 | 153.0225 | 2016-10-17 14:44 | 6 | 23.32 | 53.92 | 35.6557 | 8.21 | 100.6 | 6.9861 |  |  | 29.3
TCI402 | 021296 | Tin Can Inlet grid reference 021296 (AMTD 17.6km) | -25.95 | 153.0225 | 2016-10-17 14:44 | 6.5 | 23.31 | 53.91 | 35.6482 | 8.21 | 100.5 | 6.9807 |  |  | 43.2
TCI402 | 021296 | Tin Can Inlet grid reference 021296 (AMTD 17.6km) | -25.95 | 153.0225 | 2016-10-31 12:44 | 0.2 | 26.21 | 54.45 | 36.055 | 7.86 | 99.6 | 6.5695 |  | 2.1 | 2.9
TCI402 | 021296 | Tin Can Inlet grid reference 021296 (AMTD 17.6km) | -25.95 | 153.0225 | 2016-10-31 12:44 | 2 | 26.18 | 54.55 | 36.1305 | 7.87 | 99.4 | 6.5568 |  |  | 3.1
TCI402 | 021296 | Tin Can Inlet grid reference 021296 (AMTD 17.6km) | -25.95 | 153.0225 | 2016-10-31 12:44 | 4 | 26.19 | 54.71 | 36.2516 | 7.88 | 99.3 | 6.5447 |  |  | 3
TCI402 | 021296 | Tin Can Inlet grid reference 021296 (AMTD 17.6km) | -25.95 | 153.0225 | 2016-10-31 12:44 | 6 | 26.23 | 54.85 | 36.3576 | 7.89 | 99.7 | 6.5628 |  |  | 2.8
TCI402 | 021296 | Tin Can Inlet grid reference 021296 (AMTD 17.6km) | -25.95 | 153.0225 | 2016-12-09 10:39 | 0.2 | 27.47 | 55.42 | 36.791 | 8.07 | 99.4 | 6.3946 |  | 1.8 | 3.2
TCI402 | 021296 | Tin Can Inlet grid reference 021296 (AMTD 17.6km) | -25.95 | 153.0225 | 2016-12-09 10:39 | 2 | 27.43 | 57.35 | 38.2808 | 8.03 | 97.7 | 6.2372 |  |  | 2.9
TCI402 | 021296 | Tin Can Inlet grid reference 021296 (AMTD 17.6km) | -25.95 | 153.0225 | 2016-12-09 10:39 | 4 | 27.35 | 57.36 | 38.2886 | 8.04 | 96.9 | 6.194 |  |  | 2.7
TCI402 | 021296 | Tin Can Inlet grid reference 021296 (AMTD 17.6km) | -25.95 | 153.0225 | 2016-12-09 10:39 | 6 | 27.3 | 57.39 | 38.3121 | 8.04 | 96.2 | 6.1535 |  |  | 2.7
TCI402 | 021296 | Tin Can Inlet grid reference 021296 (AMTD 17.6km) | -25.95 | 153.0225 | 2017-01-09 10:44 | 0.2 | 26.64 | 56.75 | 37.8136 | 8.19 | 98.4 | 6.3807 |  | 2.2 | 2
TCI402 | 021296 | Tin Can Inlet grid reference 021296 (AMTD 17.6km) | -25.95 | 153.0225 | 2017-01-09 10:44 | 2 | 26.65 | 56.77 | 37.8291 | 8.2 | 98.5 | 6.3856 |  |  | 2
TCI402 | 021296 | Tin Can Inlet grid reference 021296 (AMTD 17.6km) | -25.95 | 153.0225 | 2017-01-09 10:44 | 4 | 26.67 | 56.77 | 37.8291 | 8.2 | 98.5 | 6.3835 |  |  | 2.1
TCI402 | 021296 | Tin Can Inlet grid reference 021296 (AMTD 17.6km) | -25.95 | 153.0225 | 2017-01-09 10:44 | 6 | 26.68 | 56.77 | 37.8291 | 8.2 | 98.5 | 6.3824 |  |  | 2.3
TCI402 | 021296 | Tin Can Inlet grid reference 021296 (AMTD 17.6km) | -25.95 | 153.0225 | 2017-01-09 10:44 | 7 | 26.69 | 56.77 | 37.8291 | 8.2 | 98.5 | 6.3814 |  |  | 2.2
TCI402 | 021296 | Tin Can Inlet grid reference 021296 (AMTD 17.6km) | -25.95 | 153.0225 | 2017-02-13 14:00 | 0.2 | 29.4 | 58.74 | 39.3798 | 8.21 | 98.2 | 6.036 |  | 1.2 | 4.4
TCI402 | 021296 | Tin Can Inlet grid reference 021296 (AMTD 17.6km) | -25.95 | 153.0225 | 2017-02-13 14:00 | 2 | 29.42 | 58.79 | 39.4198 | 8.22 | 97.7 | 6.002 |  |  | 5
TCI402 | 021296 | Tin Can Inlet grid reference 021296 (AMTD 17.6km) | -25.95 | 153.0225 | 2017-02-13 14:00 | 4 | 29.42 | 58.81 | 39.4358 | 8.22 | 97.2 | 5.9708 |  |  | 4.7
TCI402 | 021296 | Tin Can Inlet grid reference 021296 (AMTD 17.6km) | -25.95 | 153.0225 | 2017-02-13 14:00 | 6 | 29.43 | 58.82 | 39.4438 | 8.22 | 97.3 | 5.9757 |  |  | 5.9
TCI402 | 021296 | Tin Can Inlet grid reference 021296 (AMTD 17.6km) | -25.95 | 153.0225 | 2017-02-13 14:00 | 8 | 29.43 | 58.84 | 39.4598 | 8.22 | 97.3 | 5.9752 |  |  | 7.7
TCI402 | 021296 | Tin Can Inlet grid reference 021296 (AMTD 17.6km) | -25.95 | 153.0225 | 2017-03-13 15:18 | 0.2 | 29.25 | 58.65 | 39.3078 | 8.17 | 118 | 7.2733 |  | 1.35 | 4.9
TCI402 | 021296 | Tin Can Inlet grid reference 021296 (AMTD 17.6km) | -25.95 | 153.0225 | 2017-03-13 15:18 | 2 | 29.18 | 58.67 | 39.3238 | 8.17 | 118.4 | 7.3055 |  |  | 5.7
TCI402 | 021296 | Tin Can Inlet grid reference 021296 (AMTD 17.6km) | -25.95 | 153.0225 | 2017-03-13 15:18 | 4 | 28.94 | 58.77 | 39.4038 | 8.15 | 115.9 | 7.1755 |  |  | 7.2
TCI402 | 021296 | Tin Can Inlet grid reference 021296 (AMTD 17.6km) | -25.95 | 153.0225 | 2017-03-13 15:18 | 6 | 28.84 | 58.82 | 39.4438 | 8.14 | 114.4 | 7.0925 |  |  | 8.4
TCI402 | 021296 | Tin Can Inlet grid reference 021296 (AMTD 17.6km) | -25.95 | 153.0225 | 2017-04-28 12:14 | 0.2 | 21.97 | 50.45 | 33.0815 | 7.97 | 96.3 | 6.9511 |  | 3 | 2.3
TCI402 | 021296 | Tin Can Inlet grid reference 021296 (AMTD 17.6km) | -25.95 | 153.0225 | 2017-04-28 12:14 | 2 | 21.96 | 50.46 | 33.0888 | 7.97 | 95.7 | 6.9087 |  |  | 1.4
TCI402 | 021296 | Tin Can Inlet grid reference 021296 (AMTD 17.6km) | -25.95 | 153.0225 | 2017-04-28 12:14 | 4 | 22 | 50.45 | 33.0815 | 7.97 | 95.7 | 6.9041 |  |  | 1.4
TCI402 | 021296 | Tin Can Inlet grid reference 021296 (AMTD 17.6km) | -25.95 | 153.0225 | 2017-04-28 12:14 | 6 | 21.99 | 50.48 | 33.1035 | 7.97 | 96.4 | 6.9549 |  |  | 1.5
TCI402 | 021296 | Tin Can Inlet grid reference 021296 (AMTD 17.6km) | -25.95 | 153.0225 | 2017-04-28 12:14 | 7.5 | 21.96 | 50.54 | 33.1475 | 7.97 | 94.8 | 6.8414 |  |  | 1.8
TCI402 | 021296 | Tin Can Inlet grid reference 021296 (AMTD 17.6km) | -25.95 | 153.0225 | 2017-05-26 12:05 | 0.2 | 21.92 | 48.53 | 31.6786 | 7.9 | 93.1 | 6.7812 |  | 2.8 | 1
TCI402 | 021296 | Tin Can Inlet grid reference 021296 (AMTD 17.6km) | -25.95 | 153.0225 | 2017-05-26 12:05 | 2 | 21.91 | 48.56 | 31.7004 | 7.9 | 93.2 | 6.7889 |  |  | 1
TCI402 | 021296 | Tin Can Inlet grid reference 021296 (AMTD 17.6km) | -25.95 | 153.0225 | 2017-05-26 12:05 | 4 | 21.94 | 48.52 | 31.6713 | 7.9 | 93.3 | 6.7936 |  |  | 1.1
TCI402 | 021296 | Tin Can Inlet grid reference 021296 (AMTD 17.6km) | -25.95 | 153.0225 | 2017-05-26 12:05 | 6 | 21.92 | 48.57 | 31.7077 | 7.9 | 93.3 | 6.7946 |  |  | 1.6
TCI402 | 021296 | Tin Can Inlet grid reference 021296 (AMTD 17.6km) | -25.95 | 153.0225 | 2017-05-26 12:05 | 8 | 21.84 | 48.85 | 31.9116 | 7.9 | 92.4 | 6.7307 |  |  | 5.4
TCI402 | 021296 | Tin Can Inlet grid reference 021296 (AMTD 17.6km) | -25.95 | 153.0225 | 2017-06-09 11:00 | 0.2 | 17.13 | 51.53 | 33.8764 | 8.05 | 93.1 | 7.3152 |  | 4.6 | 0.5
TCI402 | 021296 | Tin Can Inlet grid reference 021296 (AMTD 17.6km) | -25.95 | 153.0225 | 2017-06-09 11:00 | 2 | 17.1 | 51.58 | 33.9134 | 8.05 | 92.1 | 7.2391 |  |  | 0.4
TCI402 | 021296 | Tin Can Inlet grid reference 021296 (AMTD 17.6km) | -25.95 | 153.0225 | 2017-06-09 11:00 | 4 | 17.09 | 51.59 | 33.9207 | 8.04 | 91.7 | 7.2088 |  |  | 0.5
TCI402 | 021296 | Tin Can Inlet grid reference 021296 (AMTD 17.6km) | -25.95 | 153.0225 | 2017-06-09 11:00 | 6 | 17.07 | 51.63 | 33.9503 | 8.04 | 91.2 | 7.1709 |  |  | 0.5
TCI402 | 021296 | Tin Can Inlet grid reference 021296 (AMTD 17.6km) | -25.95 | 153.0225 | 2017-07-10 12:18 | 0.2 | 18.91 | 51.78 | 34.06 | 7.95 | 93.4 | 7.08 |  | 3.5 | 0.7
TCI402 | 021296 | Tin Can Inlet grid reference 021296 (AMTD 17.6km) | -25.95 | 153.0225 | 2017-07-10 12:18 | 2 | 18.93 | 51.77 | 34.05 | 7.95 | 93.4 | 7.09 |  |  | 0.8
TCI402 | 021296 | Tin Can Inlet grid reference 021296 (AMTD 17.6km) | -25.95 | 153.0225 | 2017-07-10 12:18 | 4 | 18.96 | 51.77 | 34.05 | 7.95 | 93.3 | 7.07 |  |  | 0.9
TCI402 | 021296 | Tin Can Inlet grid reference 021296 (AMTD 17.6km) | -25.95 | 153.0225 | 2017-07-10 12:18 | 6 | 18.96 | 51.77 | 34.05 | 7.95 | 93.2 | 7.06 |  |  | 0.9
TCI402 | 021296 | Tin Can Inlet grid reference 021296 (AMTD 17.6km) | -25.95 | 153.0225 | 2017-07-10 12:18 | 8 | 18.95 | 51.75 | 34.04 | 7.95 | 93.1 | 7.06 |  |  | 1.4
TCI402 | 021296 | Tin Can Inlet grid reference 021296 (AMTD 17.6km) | -25.95 | 153.0225 | 2017-08-22 13:06 | 0.2 | 18.73 | 54.06 | 35.81 | 7.95 | 93.1 | 7.02 |  | 3.6 | 1.6
TCI402 | 021296 | Tin Can Inlet grid reference 021296 (AMTD 17.6km) | -25.95 | 153.0225 | 2017-08-22 13:06 | 2 | 18.72 | 54.05 | 35.8 | 7.94 | 93.1 | 7.02 |  |  | 1.4
TCI402 | 021296 | Tin Can Inlet grid reference 021296 (AMTD 17.6km) | -25.95 | 153.0225 | 2017-08-22 13:06 | 4 | 18.71 | 54.07 | 35.81 | 7.94 | 92.9 | 7 |  |  | 1.8
TCI402 | 021296 | Tin Can Inlet grid reference 021296 (AMTD 17.6km) | -25.95 | 153.0225 | 2017-08-22 13:06 | 6 | 18.71 | 54.07 | 35.81 | 7.94 | 92.9 | 7 |  |  | 1.8
TCI402 | 021296 | Tin Can Inlet grid reference 021296 (AMTD 17.6km) | -25.95 | 153.0225 | 2017-09-13 08:23 | 0.2 | 21.6 | 55.1 | 36.57 | 7.8 | 87.2 | 6.21 |  | 2.5 | 2
TCI402 | 021296 | Tin Can Inlet grid reference 021296 (AMTD 17.6km) | -25.95 | 153.0225 | 2017-09-13 08:23 | 2 | 21.68 | 55.3 | 36.72 | 7.81 | 86.8 | 6.17 |  |  | 2.2
TCI402 | 021296 | Tin Can Inlet grid reference 021296 (AMTD 17.6km) | -25.95 | 153.0225 | 2017-09-13 08:23 | 4 | 21.69 | 55.58 | 36.93 | 7.82 | 86.5 | 6.13 |  |  | 2.6
TCI402 | 021296 | Tin Can Inlet grid reference 021296 (AMTD 17.6km) | -25.95 | 153.0225 | 2017-09-13 08:23 | 6 | 21.67 | 55.73 | 37.04 | 7.82 | 86.2 | 6.12 |  |  | 2.9
TCI402 | 021296 | Tin Can Inlet grid reference 021296 (AMTD 17.6km) | -25.95 | 153.0225 | 2017-09-13 08:23 | 7 | 21.63 | 55.79 | 37.09 | 7.81 | 85.9 | 6.09 |  |  | 3
TCI402 | 021296 | Tin Can Inlet grid reference 021296 (AMTD 17.6km) | -25.95 | 153.0225 | 2017-10-23 13:39 | 0.2 | 23.49 | 43.05 | 27.72 | 7.91 | 90.1 | 6.53 |  | 2.4 | 1.5
TCI402 | 021296 | Tin Can Inlet grid reference 021296 (AMTD 17.6km) | -25.95 | 153.0225 | 2017-10-23 13:39 | 2 | 23.46 | 43.16 | 27.8 | 7.91 | 89.4 | 6.48 |  |  | 1.9
TCI402 | 021296 | Tin Can Inlet grid reference 021296 (AMTD 17.6km) | -25.95 | 153.0225 | 2017-10-23 13:39 | 4 | 23.45 | 43.18 | 27.82 | 7.91 | 89.3 | 6.47 |  |  | 1.9
TCI402 | 021296 | Tin Can Inlet grid reference 021296 (AMTD 17.6km) | -25.95 | 153.0225 | 2017-10-23 13:39 | 6 | 23.46 | 43.29 | 27.89 | 7.91 | 89 | 6.45 |  |  | 2
TCI402 | 021296 | Tin Can Inlet grid reference 021296 (AMTD 17.6km) | -25.95 | 153.0225 | 2017-10-23 13:39 | 8 | 23.46 | 43.31 | 27.91 | 7.91 | 88.4 | 6.41 |  |  | 2.3
TCI402 | 021296 | Tin Can Inlet grid reference 021296 (AMTD 17.6km) | -25.95 | 153.0225 | 2017-11-20 13:10 | 0.2 | 23.71 | 43.72 | 28.2 | 8.05 | 98.2 | 7.07 |  | 1.8 | 2.4
TCI402 | 021296 | Tin Can Inlet grid reference 021296 (AMTD 17.6km) | -25.95 | 153.0225 | 2017-11-20 13:10 | 2 | 23.7 | 43.81 | 28.26 | 8.05 | 98.3 | 7.07 |  |  | 2.7
TCI402 | 021296 | Tin Can Inlet grid reference 021296 (AMTD 17.6km) | -25.95 | 153.0225 | 2017-11-20 13:10 | 4 | 23.69 | 43.95 | 28.36 | 8.05 | 98.1 | 7.05 |  |  | 2.6
TCI402 | 021296 | Tin Can Inlet grid reference 021296 (AMTD 17.6km) | -25.95 | 153.0225 | 2017-11-20 13:10 | 6 | 23.65 | 44.23 | 28.56 | 8.05 | 97.7 | 7.03 |  |  | 2.5
TCI402 | 021296 | Tin Can Inlet grid reference 021296 (AMTD 17.6km) | -25.95 | 153.0225 | 2017-11-20 13:10 | 8 | 23.57 | 44.49 | 28.75 | 8.04 | 96.9 | 6.97 |  |  | 3.7
TCI402 | 021296 | Tin Can Inlet grid reference 021296 (AMTD 17.6km) | -25.95 | 153.0225 | 2017-12-05 16:01 | 0.2 | 26.86 | 29.08 | 17.91 | 7.6 | 86 | 6.22 |  | 0.6 | 9
TCI402 | 021296 | Tin Can Inlet grid reference 021296 (AMTD 17.6km) | -25.95 | 153.0225 | 2017-12-05 16:01 | 2 | 26.51 | 30.34 | 18.78 | 7.62 | 84.9 | 6.14 |  |  | 11.9
TCI402 | 021296 | Tin Can Inlet grid reference 021296 (AMTD 17.6km) | -25.95 | 153.0225 | 2017-12-05 16:01 | 4 | 26.07 | 31.97 | 19.9 | 7.66 | 82.5 | 5.98 |  |  | 20.5
TCI402 | 021296 | Tin Can Inlet grid reference 021296 (AMTD 17.6km) | -25.95 | 153.0225 | 2017-12-05 16:01 | 6 | 26.01 | 32.31 | 20.14 | 7.67 | 81.3 | 5.88 |  |  | 20.5
TCI402 | 021296 | Tin Can Inlet grid reference 021296 (AMTD 17.6km) | -25.95 | 153.0225 | 2018-01-17 11:39 | 0.2 | 27.11 | 50.23 | 32.85 | 8.04 | 100.3 | 6.64 |  | 2.6 | 1.5
TCI402 | 021296 | Tin Can Inlet grid reference 021296 (AMTD 17.6km) | -25.95 | 153.0225 | 2018-01-17 11:39 | 2 | 27.07 | 50.23 | 32.86 | 8.04 | 99.5 | 6.59 |  |  | 1.4
TCI402 | 021296 | Tin Can Inlet grid reference 021296 (AMTD 17.6km) | -25.95 | 153.0225 | 2018-01-17 11:39 | 4 | 27.03 | 50.36 | 32.95 | 8.04 | 98.2 | 6.5 |  |  | 1.6
TCI402 | 021296 | Tin Can Inlet grid reference 021296 (AMTD 17.6km) | -25.95 | 153.0225 | 2018-01-17 11:39 | 6 | 26.99 | 50.47 | 33.03 | 8.04 | 97.4 | 6.45 |  |  | 1.6
TCI402 | 021296 | Tin Can Inlet grid reference 021296 (AMTD 17.6km) | -25.95 | 153.0225 | 2018-01-17 11:39 | 8 | 26.97 | 50.6 | 33.13 | 8.04 | 96.2 | 6.37 |  |  | 2
TCI402 | 021296 | Tin Can Inlet grid reference 021296 (AMTD 17.6km) | -25.95 | 153.0225 | 2018-02-19 14:43 | 0.2 | 30.66 | 51.37 | 33.58 | 8.07 | 103.8 | 6.46 |  | 2.2 | 1.5
TCI402 | 021296 | Tin Can Inlet grid reference 021296 (AMTD 17.6km) | -25.95 | 153.0225 | 2018-02-19 14:43 | 2 | 30.57 | 51.44 | 33.63 | 8.07 | 103.1 | 6.42 |  |  | 1.6
TCI402 | 021296 | Tin Can Inlet grid reference 021296 (AMTD 17.6km) | -25.95 | 153.0225 | 2018-02-19 14:43 | 4 | 30.54 | 51.43 | 33.63 | 8.07 | 102.8 | 6.41 |  |  | 1.6
TCI402 | 021296 | Tin Can Inlet grid reference 021296 (AMTD 17.6km) | -25.95 | 153.0225 | 2018-02-19 14:43 | 6 | 30.43 | 51.46 | 33.65 | 8.07 | 99.5 | 6.21 |  |  | 1.7
TCI402 | 021296 | Tin Can Inlet grid reference 021296 (AMTD 17.6km) | -25.95 | 153.0225 | 2018-02-19 14:43 | 8 | 30.44 | 51.48 | 33.67 | 8.07 | 99.1 | 6.18 |  |  | 1.9
TCI402 | 021296 | Tin Can Inlet grid reference 021296 (AMTD 17.6km) | -25.95 | 153.0225 | 2018-03-19 14:26 | 0.2 | 27.59 | 46.82 | 30.35 | 8.01 | 98.1 | 6.53 |  | 3.2 | 1.3
TCI402 | 021296 | Tin Can Inlet grid reference 021296 (AMTD 17.6km) | -25.95 | 153.0225 | 2018-03-19 14:26 | 2 | 27.6 | 46.84 | 30.36 | 8.02 | 97.7 | 6.5 |  |  | 1.6
TCI402 | 021296 | Tin Can Inlet grid reference 021296 (AMTD 17.6km) | -25.95 | 153.0225 | 2018-03-19 14:26 | 4 | 27.67 | 46.9 | 30.41 | 8.04 | 97.2 | 6.46 |  |  | 0.8
TCI402 | 021296 | Tin Can Inlet grid reference 021296 (AMTD 17.6km) | -25.95 | 153.0225 | 2018-03-19 14:26 | 6 | 27.7 | 46.83 | 30.35 | 8.04 | 97.1 | 6.45 |  |  | 0.7
TCI402 | 021296 | Tin Can Inlet grid reference 021296 (AMTD 17.6km) | -25.95 | 153.0225 | 2018-03-19 14:26 | 7.5 | 27.69 | 46.84 | 30.36 | 8.05 | 96.9 | 6.44 |  |  | 1.5
TCI402 | 021296 | Tin Can Inlet grid reference 021296 (AMTD 17.6km) | -25.95 | 153.0225 | 2018-04-17 13:16 | 0.2 | 27.34 | 48.36 | 31.48 | 8.06 | 103.8 | 6.9 |  | 2.75 | 1.1
TCI402 | 021296 | Tin Can Inlet grid reference 021296 (AMTD 17.6km) | -25.95 | 153.0225 | 2018-04-17 13:16 | 2 | 27.24 | 48.39 | 31.51 | 8.06 | 103.5 | 6.88 |  |  | 1
TCI402 | 021296 | Tin Can Inlet grid reference 021296 (AMTD 17.6km) | -25.95 | 153.0225 | 2018-04-17 13:16 | 4 | 27.19 | 48.41 | 31.51 | 8.06 | 103.2 | 6.87 |  |  | 1.2
TCI402 | 021296 | Tin Can Inlet grid reference 021296 (AMTD 17.6km) | -25.95 | 153.0225 | 2018-04-17 13:16 | 6 | 27.13 | 48.46 | 31.56 | 8.05 | 101.6 | 6.77 |  |  | 1.6
TCI402 | 021296 | Tin Can Inlet grid reference 021296 (AMTD 17.6km) | -25.95 | 153.0225 | 2018-04-17 13:16 | 7.5 | 27.04 | 48.53 | 31.61 | 8.05 | 99.1 | 6.61 |  |  | 2.2
TCI402 | 021296 | Tin Can Inlet grid reference 021296 (AMTD 17.6km) | -25.95 | 153.0225 | 2018-05-29 11:43 | 0.2 | 20.1 | 44.83 | 29.04 | 8.2 | 91.2 | 6.97 |  | 2.6 | 1.4
TCI402 | 021296 | Tin Can Inlet grid reference 021296 (AMTD 17.6km) | -25.95 | 153.0225 | 2018-05-29 11:43 | 2 | 19.86 | 45.68 | 29.66 | 8.22 | 91.2 | 6.98 |  |  | 1.1
TCI402 | 021296 | Tin Can Inlet grid reference 021296 (AMTD 17.6km) | -25.95 | 153.0225 | 2018-05-29 11:43 | 4 | 19.86 | 45.72 | 29.69 | 8.23 | 91.4 | 7 |  |  | 1.1
TCI402 | 021296 | Tin Can Inlet grid reference 021296 (AMTD 17.6km) | -25.95 | 153.0225 | 2018-05-29 11:43 | 6 | 19.78 | 46.1 | 29.96 | 8.24 | 91 | 6.96 |  |  | 1.3
TCI402 | 021296 | Tin Can Inlet grid reference 021296 (AMTD 17.6km) | -25.95 | 153.0225 | 2018-05-29 11:43 | 8 | 19.76 | 46.25 | 30.07 | 8.24 | 90.8 | 6.94 |  |  | 1.3
TCI402 | 021296 | Tin Can Inlet grid reference 021296 (AMTD 17.6km) | -25.95 | 153.0225 | 2018-06-25 13:36 | 0.2 | 16.5 | 48.07 | 31.38 | 8.06 | 92.2 | 7.44 |  | 2.3 | 1.4
TCI402 | 021296 | Tin Can Inlet grid reference 021296 (AMTD 17.6km) | -25.95 | 153.0225 | 2018-06-25 13:36 | 2 | 16.48 | 48.08 | 31.39 | 8.06 | 92 | 7.43 |  |  | 1.6
TCI402 | 021296 | Tin Can Inlet grid reference 021296 (AMTD 17.6km) | -25.95 | 153.0225 | 2018-06-25 13:36 | 4 | 16.42 | 48.15 | 31.44 | 8.06 | 91.6 | 7.41 |  |  | 1.6
TCI402 | 021296 | Tin Can Inlet grid reference 021296 (AMTD 17.6km) | -25.95 | 153.0225 | 2018-06-25 13:36 | 6 | 16.37 | 48.3 | 31.54 | 8.07 | 91.5 | 7.4 |  |  | 1.7
TCI402 | 021296 | Tin Can Inlet grid reference 021296 (AMTD 17.6km) | -25.95 | 153.0225 | 2018-07-16 15:12 | 0.2 | 18.41 | 49.33 | 32.32 | 8 | 99.3 | 7.69 |  | 2.7 | 1.2
TCI402 | 021296 | Tin Can Inlet grid reference 021296 (AMTD 17.6km) | -25.95 | 153.0225 | 2018-07-16 15:12 | 2 | 18.2 | 49.31 | 32.3 | 8 | 98.7 | 7.68 |  |  | 1.1
TCI402 | 021296 | Tin Can Inlet grid reference 021296 (AMTD 17.6km) | -25.95 | 153.0225 | 2018-07-16 15:12 | 4 | 18.22 | 49.32 | 32.31 | 8 | 98.8 | 7.67 |  |  | 1.5
TCI402 | 021296 | Tin Can Inlet grid reference 021296 (AMTD 17.6km) | -25.95 | 153.0225 | 2018-07-16 15:12 | 6 | 18.25 | 49.31 | 32.3 | 8 | 98.7 | 7.66 |  |  | 1.4
TCI402 | 021296 | Tin Can Inlet grid reference 021296 (AMTD 17.6km) | -25.95 | 153.0225 | 2018-07-16 15:12 | 8 | 18.26 | 49.32 | 32.31 | 8 | 98.4 | 7.64 |  |  | 3.9
TCI402 | 021296 | Tin Can Inlet grid reference 021296 (AMTD 17.6km) | -25.95 | 153.0225 | 2018-08-27 13:49 | 0.2 | 21.09 | 51.12 | 33.63 | 7.82 | 101.8 | 7.44 |  | 1.7 | 3.7
TCI402 | 021296 | Tin Can Inlet grid reference 021296 (AMTD 17.6km) | -25.95 | 153.0225 | 2018-08-27 13:49 | 2 | 20.64 | 51.07 | 33.59 | 7.83 | 100.7 | 7.42 |  |  | 3
TCI402 | 021296 | Tin Can Inlet grid reference 021296 (AMTD 17.6km) | -25.95 | 153.0225 | 2018-08-27 13:49 | 4 | 19.97 | 51.22 | 33.7 | 7.84 | 98.7 | 7.36 |  |  | 1.6
TCI402 | 021296 | Tin Can Inlet grid reference 021296 (AMTD 17.6km) | -25.95 | 153.0225 | 2018-08-27 13:49 | 6 | 19.71 | 51.23 | 33.71 | 7.85 | 97.2 | 7.28 |  |  | 1.1
TCI402 | 021296 | Tin Can Inlet grid reference 021296 (AMTD 17.6km) | -25.95 | 153.0225 | 2018-08-27 13:49 | 7 | 19.63 | 51.24 | 33.72 | 7.85 | 96.8 | 7.27 |  |  | 1.4
TCI402 | 021296 | Tin Can Inlet grid reference 021296 (AMTD 17.6km) | -25.95 | 153.0225 | 2018-09-24 12:00 | 0.2 | 21.01 | 53.21 | 35.17 | 8.17 | 98.4 | 7.14 |  | 2.7 | 2
TCI402 | 021296 | Tin Can Inlet grid reference 021296 (AMTD 17.6km) | -25.95 | 153.0225 | 2018-09-24 12:00 | 2 | 21.09 | 53.23 | 35.18 | 8.17 | 98 | 7.1 |  |  | 2.1
TCI402 | 021296 | Tin Can Inlet grid reference 021296 (AMTD 17.6km) | -25.95 | 153.0225 | 2018-09-24 12:00 | 4 | 21.18 | 53.25 | 35.2 | 8.17 | 98.1 | 7.1 |  |  | 1.9
TCI402 | 021296 | Tin Can Inlet grid reference 021296 (AMTD 17.6km) | -25.95 | 153.0225 | 2018-09-24 12:00 | 6 | 21.24 | 53.27 | 35.21 | 8.17 | 98.1 | 7.09 |  |  | 2.1
TCI402 | 021296 | Tin Can Inlet grid reference 021296 (AMTD 17.6km) | -25.95 | 153.0225 | 2018-10-26 12:45 | 0.2 | 27.08 | 44.33 | 28.57 | 7.94 | 92.5 | 6.27 |  | 3 | 4.5
TCI402 | 021296 | Tin Can Inlet grid reference 021296 (AMTD 17.6km) | -25.95 | 153.0225 | 2018-10-26 12:45 | 2 | 26.96 | 44.42 | 28.63 | 7.94 | 92.1 | 6.25 |  |  | 2
TCI402 | 021296 | Tin Can Inlet grid reference 021296 (AMTD 17.6km) | -25.95 | 153.0225 | 2018-10-26 12:45 | 4 | 26.88 | 44.49 | 28.69 | 7.95 | 91.8 | 6.24 |  |  | 2
TCI402 | 021296 | Tin Can Inlet grid reference 021296 (AMTD 17.6km) | -25.95 | 153.0225 | 2018-10-26 12:45 | 6 | 26.8 | 44.61 | 28.78 | 7.95 | 91.1 | 6.2 |  |  | 2.7
TCI402 | 021296 | Tin Can Inlet grid reference 021296 (AMTD 17.6km) | -25.95 | 153.0225 | 2018-11-19 11:06 | 0.2 | 25.29 | 48.45 | 31.59 | 7.97 | 98.41 | 6.76 |  | 1.6 | 2.3
TCI402 | 021296 | Tin Can Inlet grid reference 021296 (AMTD 17.6km) | -25.95 | 153.0225 | 2018-11-19 11:06 | 2 | 25.28 | 48.46 | 31.6 | 7.97 | 98.4 | 6.76 |  |  | 2.4
TCI402 | 021296 | Tin Can Inlet grid reference 021296 (AMTD 17.6km) | -25.95 | 153.0225 | 2018-11-19 11:06 | 4 | 25.17 | 48.4 | 31.56 | 7.97 | 98.33 | 6.77 |  |  | 2.4
TCI402 | 021296 | Tin Can Inlet grid reference 021296 (AMTD 17.6km) | -25.95 | 153.0225 | 2018-11-19 11:06 | 6 | 25.11 | 48.36 | 31.53 | 7.96 | 97.92 | 6.75 |  |  | 2.6
TCI402 | 021296 | Tin Can Inlet grid reference 021296 (AMTD 17.6km) | -25.95 | 153.0225 | 2018-11-19 11:06 | 7 | 25.12 | 48.37 | 31.54 | 7.96 | 97.8 | 6.74 |  |  | 2.7
TCI402 | 021296 | Tin Can Inlet grid reference 021296 (AMTD 17.6km) | -25.95 | 153.0225 | 2018-12-21 12:27 | 0.2 | 29.51 | 48.98 | 31.87 | 8.02 | 99.6 | 6.37 |  | 2.6 | 1.6
TCI402 | 021296 | Tin Can Inlet grid reference 021296 (AMTD 17.6km) | -25.95 | 153.0225 | 2018-12-21 12:27 | 2 | 29.47 | 49.07 | 31.94 | 8.02 | 100.1 | 6.4 |  |  | 1.6
TCI402 | 021296 | Tin Can Inlet grid reference 021296 (AMTD 17.6km) | -25.95 | 153.0225 | 2018-12-21 12:27 | 4 | 29.43 | 49.43 | 32.2 | 8.02 | 100.4 | 6.42 |  |  | 1.6
TCI402 | 021296 | Tin Can Inlet grid reference 021296 (AMTD 17.6km) | -25.95 | 153.0225 | 2018-12-21 12:27 | 6 | 29.44 | 49.47 | 32.22 | 8.02 | 100.5 | 6.42 |  |  | 1.8
TCI402 | 021296 | Tin Can Inlet grid reference 021296 (AMTD 17.6km) | -25.95 | 153.0225 | 2019-01-21 13:27 | 0.2 | 28.99 | 54.55 | 35.99 | 7.93 | 100.2 | 6.32 |  | 1.8 | 2.9
TCI402 | 021296 | Tin Can Inlet grid reference 021296 (AMTD 17.6km) | -25.95 | 153.0225 | 2019-01-21 13:27 | 2 | 28.99 | 54.49 | 35.95 | 7.92 | 99.9 | 6.3 |  |  | 3.1
TCI402 | 021296 | Tin Can Inlet grid reference 021296 (AMTD 17.6km) | -25.95 | 153.0225 | 2019-01-21 13:27 | 4 | 28.98 | 54.51 | 35.96 | 7.92 | 99.6 | 6.28 |  |  | 3.2
TCI402 | 021296 | Tin Can Inlet grid reference 021296 (AMTD 17.6km) | -25.95 | 153.0225 | 2019-01-21 13:27 | 6 | 28.99 | 54.52 | 35.96 | 7.93 | 99 | 6.24 |  |  | 3.2
TCI402 | 021296 | Tin Can Inlet grid reference 021296 (AMTD 17.6km) | -25.95 | 153.0225 | 2019-01-21 13:27 | 7 | 29.01 | 54.51 | 35.95 | 7.93 | 98.9 | 6.24 |  |  | 2.8
TCI402 | 021296 | Tin Can Inlet grid reference 021296 (AMTD 17.6km) | -25.95 | 153.0225 | 2019-02-18 12:06 | 0.2 | 26.8 | 56.63 | 37.61 | 8.3 | 98.3 | 6.37 |  | 1.6 | 2
TCI402 | 021296 | Tin Can Inlet grid reference 021296 (AMTD 17.6km) | -25.95 | 153.0225 | 2019-02-18 12:06 | 2 | 26.84 | 56.63 | 37.6 | 8.29 | 98 | 6.35 |  |  | 2.3
TCI402 | 021296 | Tin Can Inlet grid reference 021296 (AMTD 17.6km) | -25.95 | 153.0225 | 2019-02-18 12:06 | 4 | 26.85 | 56.62 | 37.59 | 8.3 | 98.1 | 6.35 |  |  | 1.9
TCI402 | 021296 | Tin Can Inlet grid reference 021296 (AMTD 17.6km) | -25.95 | 153.0225 | 2019-02-18 12:06 | 6 | 26.82 | 56.56 | 37.56 | 8.3 | 98.6 | 6.38 |  |  | 2.3
TCI402 | 021296 | Tin Can Inlet grid reference 021296 (AMTD 17.6km) | -25.95 | 153.0225 | 2019-02-18 12:06 | 8 | 26.79 | 56.53 | 37.53 | 8.3 | 98.9 | 6.41 |  |  | 3.2
TCI402 | 021296 | Tin Can Inlet grid reference 021296 (AMTD 17.6km) | -25.95 | 153.0225 | 2019-03-18 14:06 | 0.2 | 29.77 | 51.67 | 33.83 | 7.9 | 105.8 | 6.66 |  | 1.7 | 2.78
TCI402 | 021296 | Tin Can Inlet grid reference 021296 (AMTD 17.6km) | -25.95 | 153.0225 | 2019-03-18 14:06 | 2 | 28.92 | 52.38 | 34.38 | 7.96 | 102.5 | 6.53 |  |  | 2.41
TCI402 | 021296 | Tin Can Inlet grid reference 021296 (AMTD 17.6km) | -25.95 | 153.0225 | 2019-03-18 14:06 | 4 | 28.74 | 52.63 | 34.57 | 7.96 | 102.1 | 6.51 |  |  | 2.39
TCI402 | 021296 | Tin Can Inlet grid reference 021296 (AMTD 17.6km) | -25.95 | 153.0225 | 2019-03-18 14:06 | 6 | 28.78 | 52.68 | 34.61 | 7.97 | 102.4 | 6.53 |  |  | 2.52
TCI402 | 021296 | Tin Can Inlet grid reference 021296 (AMTD 17.6km) | -25.95 | 153.0225 | 2019-03-18 14:06 | 7.5 | 28.78 | 52.68 | 34.61 | 7.97 | 102.3 | 6.52 |  |  | 2.72
TCI402 | 021296 | Tin Can Inlet grid reference 021296 (AMTD 17.6km) | -25.95 | 153.0225 | 2019-04-08 13:44 | 0.2 | 26.45 | 49.13 | 32.06 | 8.02 | 105.1 | 7.06 |  | 2.9 | 1.2
TCI402 | 021296 | Tin Can Inlet grid reference 021296 (AMTD 17.6km) | -25.95 | 153.0225 | 2019-04-08 13:44 | 2 | 25.66 | 49.43 | 32.3 | 8.04 | 104.9 | 7.13 |  |  | 1.2
TCI402 | 021296 | Tin Can Inlet grid reference 021296 (AMTD 17.6km) | -25.95 | 153.0225 | 2019-04-08 13:44 | 4 | 25.36 | 49.53 | 32.38 | 8.05 | 105 | 7.17 |  |  | 1.2
TCI402 | 021296 | Tin Can Inlet grid reference 021296 (AMTD 17.6km) | -25.95 | 153.0225 | 2019-04-08 13:44 | 6 | 24.95 | 49.66 | 32.48 | 8.06 | 104.3 | 7.17 |  |  | 1.4
TCI402 | 021296 | Tin Can Inlet grid reference 021296 (AMTD 17.6km) | -25.95 | 153.0225 | 2019-04-08 13:44 | 8 | 24.79 | 49.71 | 32.52 | 8.06 | 104.2 | 7.19 |  |  | 1.3
TCI402 | 021296 | Tin Can Inlet grid reference 021296 (AMTD 17.6km) | -25.95 | 153.0225 | 2019-05-20 14:11 | 0.2 | 21.1 | 45.67 | 29.64 | 7.93 | 100 | 7.48 |  | 1.5 | 2.4
TCI402 | 021296 | Tin Can Inlet grid reference 021296 (AMTD 17.6km) | -25.95 | 153.0225 | 2019-05-20 14:11 | 2 | 21.03 | 45.9 | 29.81 | 7.93 | 100.1 | 7.49 |  |  | 2.6
TCI402 | 021296 | Tin Can Inlet grid reference 021296 (AMTD 17.6km) | -25.95 | 153.0225 | 2019-05-20 14:11 | 4 | 21.01 | 46.08 | 29.94 | 7.93 | 99.8 | 7.47 |  |  | 2.2
TCI402 | 021296 | Tin Can Inlet grid reference 021296 (AMTD 17.6km) | -25.95 | 153.0225 | 2019-05-20 14:11 | 5 | 20.97 | 46.29 | 30.09 | 7.93 | 99.2 | 7.42 |  |  | 2.6
TCI402 | 021296 | Tin Can Inlet grid reference 021296 (AMTD 17.6km) | -25.95 | 153.0225 | 2019-07-15 11:50 | 0.2 | 16.34 | 47.95 | 31.29 | 8 | 94.7 | 7.67 |  | 2 | 1.9
TCI402 | 021296 | Tin Can Inlet grid reference 021296 (AMTD 17.6km) | -25.95 | 153.0225 | 2019-07-15 11:50 | 2 | 16.35 | 47.95 | 31.29 | 8 | 94 | 7.61 |  |  | 2
TCI402 | 021296 | Tin Can Inlet grid reference 021296 (AMTD 17.6km) | -25.95 | 153.0225 | 2019-07-15 11:50 | 3.5 | 16.36 | 47.95 | 31.29 | 8 | 94.2 | 7.64 |  |  | 2.2
TCI402 | 021296 | Tin Can Inlet grid reference 021296 (AMTD 17.6km) | -25.95 | 153.0225 | 2019-09-16 13:19 | 0.2 | 21.45 | 54.1 | 35.83 | 8.04 | 102.3 | 7.34 |  | 3.2 | 1.2
TCI402 | 021296 | Tin Can Inlet grid reference 021296 (AMTD 17.6km) | -25.95 | 153.0225 | 2019-09-16 13:19 | 2 | 21.46 | 54.09 | 35.82 | 8.04 | 102.2 | 7.33 |  |  | 1.3
TCI402 | 021296 | Tin Can Inlet grid reference 021296 (AMTD 17.6km) | -25.95 | 153.0225 | 2019-09-16 13:19 | 4 | 21.51 | 54.11 | 35.84 | 8.05 | 102.2 | 7.32 |  |  | 1.5
TCI402 | 021296 | Tin Can Inlet grid reference 021296 (AMTD 17.6km) | -25.95 | 153.0225 | 2019-09-16 13:19 | 6 | 21.54 | 54.1 | 35.83 | 8.04 | 102.1 | 7.31 |  |  | 1.7
TCI402 | 021296 | Tin Can Inlet grid reference 021296 (AMTD 17.6km) | -25.95 | 153.0225 | 2019-09-16 13:19 | 8 | 21.55 | 54.1 | 35.82 | 8.04 | 101.9 | 7.3 |  |  | 1.9
TCI402 | 021296 | Tin Can Inlet grid reference 021296 (AMTD 17.6km) | -25.95 | 153.0225 | 2019-10-28 12:37 | 0.2 | 26.31 | 54.06 | 35.71 | 7.92 | 106.5 | 7.02 |  | 1.6 | 3.2
TCI402 | 021296 | Tin Can Inlet grid reference 021296 (AMTD 17.6km) | -25.95 | 153.0225 | 2019-10-28 12:37 | 2 | 26.28 | 54.05 | 35.7 | 7.93 | 106.4 | 7.03 |  |  | 3.3
TCI402 | 021296 | Tin Can Inlet grid reference 021296 (AMTD 17.6km) | -25.95 | 153.0225 | 2019-10-28 12:37 | 4 | 26.06 | 54.08 | 35.73 | 7.94 | 106.1 | 7.03 |  |  | 3.2
TCI402 | 021296 | Tin Can Inlet grid reference 021296 (AMTD 17.6km) | -25.95 | 153.0225 | 2019-10-28 12:37 | 6 | 25.9 | 54.07 | 35.72 | 7.94 | 105.4 | 7 |  |  | 3.3
TCI402 | 021296 | Tin Can Inlet grid reference 021296 (AMTD 17.6km) | -25.95 | 153.0225 | 2019-11-25 12:48 | 0.2 | 27.6 | 58.14 | 38.73 | 8.3 | 101.4 | 6.44 |  | 1.5 | 4.5
TCI402 | 021296 | Tin Can Inlet grid reference 021296 (AMTD 17.6km) | -25.95 | 153.0225 | 2019-11-25 12:48 | 2 | 27.43 | 58.27 | 38.83 | 8.29 | 100 | 6.37 |  |  | 5.1
TCI402 | 021296 | Tin Can Inlet grid reference 021296 (AMTD 17.6km) | -25.95 | 153.0225 | 2019-11-25 12:48 | 4 | 27.28 | 58.32 | 38.87 | 8.29 | 99.4 | 6.34 |  |  | 5.6
TCI402 | 021296 | Tin Can Inlet grid reference 021296 (AMTD 17.6km) | -25.95 | 153.0225 | 2019-12-16 15:42 | 0.2 | 30.67 | 57.86 | 38.41 | 7.96 | 103.6 | 6.28 |  | 1.7 | 2.3
TCI402 | 021296 | Tin Can Inlet grid reference 021296 (AMTD 17.6km) | -25.95 | 153.0225 | 2019-12-16 15:42 | 2 | 30.64 | 57.93 | 38.46 | 7.96 | 103.3 | 6.26 |  |  | 3.8
TCI402 | 021296 | Tin Can Inlet grid reference 021296 (AMTD 17.6km) | -25.95 | 153.0225 | 2019-12-16 15:42 | 4 | 30.63 | 57.97 | 38.49 | 7.96 | 102.8 | 6.22 |  |  | 4.3
TCI402 | 021296 | Tin Can Inlet grid reference 021296 (AMTD 17.6km) | -25.95 | 153.0225 | 2019-12-16 15:42 | 6 | 30.59 | 58.01 | 38.52 | 7.97 | 102.2 | 6.19 |  |  | 5.6
TCI402 | 021296 | Tin Can Inlet grid reference 021296 (AMTD 17.6km) | -25.95 | 153.0225 | 2020-01-24 11:18 | 0.2 | 29.25 | 54.97 | 36.3 | 8.12 | 93.1 | 5.83 |  | 2.4 | 1
TCI402 | 021296 | Tin Can Inlet grid reference 021296 (AMTD 17.6km) | -25.95 | 153.0225 | 2020-01-24 11:18 | 2 | 29.22 | 54.99 | 36.31 | 8.13 | 92.9 | 5.83 |  |  | 1
TCI402 | 021296 | Tin Can Inlet grid reference 021296 (AMTD 17.6km) | -25.95 | 153.0225 | 2020-01-24 11:18 | 4 | 29.12 | 55 | 36.32 | 8.13 | 92.3 | 5.8 |  |  | 1.4
TCI402 | 021296 | Tin Can Inlet grid reference 021296 (AMTD 17.6km) | -25.95 | 153.0225 | 2020-01-24 11:18 | 6 | 29.05 | 55.01 | 36.33 | 8.13 | 91.7 | 5.76 |  |  | 1.7
TCI402 | 021296 | Tin Can Inlet grid reference 021296 (AMTD 17.6km) | -25.95 | 153.0225 | 2020-01-24 11:18 | 7.5 | 29.01 | 55.01 | 36.33 | 8.14 | 90.7 | 5.71 |  |  | 2.5
TCI402 | 021296 | Tin Can Inlet grid reference 021296 (AMTD 17.6km) | -25.95 | 153.0225 | 2020-02-24 12:42 | 0.2 | 26.51 | 42.42 | 27.21 | 8.09 | 94.2 | 6.5 |  | 1.6 | 2.8
TCI402 | 021296 | Tin Can Inlet grid reference 021296 (AMTD 17.6km) | -25.95 | 153.0225 | 2020-02-24 12:42 | 2 | 26.54 | 42.47 | 27.24 | 8.09 | 93.9 | 6.47 |  |  | 2.9
TCI402 | 021296 | Tin Can Inlet grid reference 021296 (AMTD 17.6km) | -25.95 | 153.0225 | 2020-02-24 12:42 | 4 | 26.56 | 42.5 | 27.27 | 8.09 | 93.9 | 6.47 |  |  | 3.1
TCI402 | 021296 | Tin Can Inlet grid reference 021296 (AMTD 17.6km) | -25.95 | 153.0225 | 2020-02-24 12:42 | 6 | 26.57 | 42.57 | 27.31 | 8.09 | 93.4 | 6.43 |  |  | 3.1
TCI402 | 021296 | Tin Can Inlet grid reference 021296 (AMTD 17.6km) | -25.95 | 153.0225 | 2020-02-24 12:42 | 8 | 26.63 | 42.84 | 27.51 | 8.09 | 92.6 | 6.37 |  |  | 3.3
TCI402 | 021296 | Tin Can Inlet grid reference 021296 (AMTD 17.6km) | -25.95 | 153.0225 | 2020-03-23 12:40 | 0.2 | 26.84 | 44.36 | 28.6 | 8.08 | 97.7 | 6.65 |  | 2.2 | 1.67
TCI402 | 021296 | Tin Can Inlet grid reference 021296 (AMTD 17.6km) | -25.95 | 153.0225 | 2020-03-23 12:40 | 2 | 26.92 | 44.29 | 28.54 | 8.08 | 98.5 | 6.7 |  |  | 1.55
TCI402 | 021296 | Tin Can Inlet grid reference 021296 (AMTD 17.6km) | -25.95 | 153.0225 | 2020-03-23 12:40 | 4 | 26.98 | 44.25 | 28.51 | 8.08 | 99.4 | 6.75 |  |  | 1.68
TCI402 | 021296 | Tin Can Inlet grid reference 021296 (AMTD 17.6km) | -25.95 | 153.0225 | 2020-03-23 12:40 | 6 | 26.93 | 44.28 | 28.54 | 8.08 | 98.5 | 6.7 |  |  | 1.9
TCI402 | 021296 | Tin Can Inlet grid reference 021296 (AMTD 17.6km) | -25.95 | 153.0225 | 2020-07-20 13:35 | 0.2 | 18.45 | 49.1 | 32.15 | 7.99 | 99.1 | 7.67 |  | 2 | 1.8
TCI402 | 021296 | Tin Can Inlet grid reference 021296 (AMTD 17.6km) | -25.95 | 153.0225 | 2020-07-20 13:35 | 2 | 18.39 | 49.1 | 32.15 | 7.99 | 98.9 | 7.66 |  |  | 1.81
TCI402 | 021296 | Tin Can Inlet grid reference 021296 (AMTD 17.6km) | -25.95 | 153.0225 | 2020-07-20 13:35 | 4 | 18.14 | 49.04 | 32.1 | 7.98 | 97.7 | 7.61 |  |  | 2.52
TCI402 | 021296 | Tin Can Inlet grid reference 021296 (AMTD 17.6km) | -25.95 | 153.0225 | 2020-07-20 13:35 | 6 | 18.11 | 49.05 | 32.11 | 7.98 | 97.5 | 7.6 |  |  | 2.38
TCI402 | 021296 | Tin Can Inlet grid reference 021296 (AMTD 17.6km) | -25.95 | 153.0225 | 2020-07-20 13:35 | 7 | 18.1 | 49.05 | 32.11 | 7.98 | 97.4 | 7.59 |  |  | 2.26
TCI402 | 021296 | Tin Can Inlet grid reference 021296 (AMTD 17.6km) | -25.95 | 153.0225 | 2020-09-21 15:36 | 0.2 | 24.64 | 47.78 | 31.12 | 7.99 | 103.1 | 7.18 |  | 2.8 | 0.93
TCI402 | 021296 | Tin Can Inlet grid reference 021296 (AMTD 17.6km) | -25.95 | 153.0225 | 2020-09-21 15:36 | 2 | 24.66 | 47.77 | 31.11 | 7.99 | 103.3 | 7.19 |  |  | 0.96
TCI402 | 021296 | Tin Can Inlet grid reference 021296 (AMTD 17.6km) | -25.95 | 153.0225 | 2020-09-21 15:36 | 4 | 24.6 | 47.93 | 31.23 | 7.99 | 103.2 | 7.19 |  |  | 0.96
TCI402 | 021296 | Tin Can Inlet grid reference 021296 (AMTD 17.6km) | -25.95 | 153.0225 | 2020-09-21 15:36 | 6 | 24.57 | 47.99 | 31.27 | 8 | 103.1 | 7.18 |  |  | 0.93
TCI402 | 021296 | Tin Can Inlet grid reference 021296 (AMTD 17.6km) | -25.95 | 153.0225 | 2020-09-21 15:36 | 8 | 24.56 | 48.01 | 31.29 | 8 | 102.9 | 7.17 |  |  | 0.97
TCI402 | 021296 | Tin Can Inlet grid reference 021296 (AMTD 17.6km) | -25.95 | 153.0225 | 2020-11-20 13:15 | 0.2 | 27.08 | 54.49 | 36.01 | 8.04 | 97.2 | 6.32 |  | 2.9 | 1.06
TCI402 | 021296 | Tin Can Inlet grid reference 021296 (AMTD 17.6km) | -25.95 | 153.0225 | 2020-11-20 13:15 | 2 | 27.03 | 54.68 | 36.15 | 8.03 | 97.6 | 6.35 |  |  | 1.05
TCI402 | 021296 | Tin Can Inlet grid reference 021296 (AMTD 17.6km) | -25.95 | 153.0225 | 2020-11-20 13:15 | 4 | 27.02 | 54.5 | 36.01 | 8.02 | 96 | 6.25 |  |  | 1.06
TCI402 | 021296 | Tin Can Inlet grid reference 021296 (AMTD 17.6km) | -25.95 | 153.0225 | 2020-11-20 13:15 | 6 | 26.93 | 54.46 | 35.99 | 8.01 | 95.1 | 6.2 |  |  | 1.13
TCI402 | 021296 | Tin Can Inlet grid reference 021296 (AMTD 17.6km) | -25.95 | 153.0225 | 2020-11-20 13:15 | 7.5 | 26.88 | 54.47 | 36 | 8.01 | 94.5 | 6.16 |  |  | 1.1
TCI402 | 021296 | Tin Can Inlet grid reference 021296 (AMTD 17.6km) | -25.95 | 153.0225 | 2021-01-18 14:23 | 0.2 | 29.68 | 0.2 | 35.6 | 8.08 | 101.3 | 6.33 |  | 2.15 | 0.8
TCI402 | 021296 | Tin Can Inlet grid reference 021296 (AMTD 17.6km) | -25.95 | 153.0225 | 2021-01-18 14:23 | 2 | 29.68 | 54.07 | 35.61 | 8.09 | 100.9 | 6.3 |  |  | 0.8
TCI402 | 021296 | Tin Can Inlet grid reference 021296 (AMTD 17.6km) | -25.95 | 153.0225 | 2021-01-18 14:23 | 4 | 29.51 | 54.09 | 35.63 | 8.09 | 99.5 | 6.23 |  |  | 1
TCI402 | 021296 | Tin Can Inlet grid reference 021296 (AMTD 17.6km) | -25.95 | 153.0225 | 2021-01-18 14:23 | 6 | 29.41 | 54.07 | 35.62 | 8.09 | 98.5 | 6.18 |  |  | 1.2
TCI402 | 021296 | Tin Can Inlet grid reference 021296 (AMTD 17.6km) | -25.95 | 153.0225 | 2021-02-15 13:24 | 0.2 | 26.14 | 55.76 | 36.98 | 8.11 | 92.6 | 6.08 |  | 2.5 | 1.63
TCI402 | 021296 | Tin Can Inlet grid reference 021296 (AMTD 17.6km) | -25.95 | 153.0225 | 2021-02-15 13:24 | 2 | 26.08 | 55.74 | 36.97 | 8.12 | 93.7 | 6.16 |  |  | 2.02
TCI402 | 021296 | Tin Can Inlet grid reference 021296 (AMTD 17.6km) | -25.95 | 153.0225 | 2021-02-15 13:24 | 4 | 26.08 | 55.75 | 36.97 | 8.12 | 93.9 | 6.17 |  |  | 2.11
TCI402 | 021296 | Tin Can Inlet grid reference 021296 (AMTD 17.6km) | -25.95 | 153.0225 | 2021-02-15 13:24 | 6 | 26.06 | 55.74 | 36.96 | 8.12 | 94.5 | 6.22 |  |  | 2.18
TCI402 | 021296 | Tin Can Inlet grid reference 021296 (AMTD 17.6km) | -25.95 | 153.0225 | 2021-02-15 13:24 | 8 | 26.06 | 55.74 | 36.96 | 8.12 | 95 | 6.25 |  |  | 2.38
TCI402 | 021296 | Tin Can Inlet grid reference 021296 (AMTD 17.6km) | -25.95 | 153.0225 | 2021-03-15 14:28 | 0.2 | 28.95 | 55.23 | 36.5 | 7.97 | 102.5 | 6.45 |  | 1.6 | 0.24
TCI402 | 021296 | Tin Can Inlet grid reference 021296 (AMTD 17.6km) | -25.95 | 153.0225 | 2021-03-15 14:28 | 2 | 29.01 | 55.24 | 36.5 | 7.97 | 103.5 | 6.5 |  |  | 0.17
TCI402 | 021296 | Tin Can Inlet grid reference 021296 (AMTD 17.6km) | -25.95 | 153.0225 | 2021-03-15 14:28 | 4 | 29.08 | 55.34 | 36.58 | 7.98 | 105.4 | 6.61 |  |  | 0.37
TCI402 | 021296 | Tin Can Inlet grid reference 021296 (AMTD 17.6km) | -25.95 | 153.0225 | 2021-03-15 14:28 | 6 | 29.11 | 55.36 | 36.59 | 7.97 | 105.8 | 6.63 |  |  | 0.59
TCI402 | 021296 | Tin Can Inlet grid reference 021296 (AMTD 17.6km) | -25.95 | 153.0225 | 2021-03-15 14:28 | 7.5 | 29.12 | 55.37 | 36.6 | 7.97 | 106 | 6.64 |  |  | 0.6
TCI402 | 021296 | Tin Can Inlet grid reference 021296 (AMTD 17.6km) | -25.95 | 153.0225 | 2021-04-30 13:23 | 0.2 | 21.67 | 47.96 | 31.3 | 8.07 | 95.9 | 7.03 |  | 2.5 | 1.24
TCI402 | 021296 | Tin Can Inlet grid reference 021296 (AMTD 17.6km) | -25.95 | 153.0225 | 2021-04-30 13:23 | 2 | 21.68 | 48.05 | 31.37 | 8.06 | 95.5 | 7 |  |  | 1.17
TCI402 | 021296 | Tin Can Inlet grid reference 021296 (AMTD 17.6km) | -25.95 | 153.0225 | 2021-04-30 13:23 | 4 | 21.68 | 48.26 | 31.52 | 8.06 | 95.1 | 6.97 |  |  | 1.21
TCI402 | 021296 | Tin Can Inlet grid reference 021296 (AMTD 17.6km) | -25.95 | 153.0225 | 2021-04-30 13:23 | 6 | 21.67 | 48.7 | 31.84 | 8.05 | 93.7 | 6.85 |  |  | 1.34
TCI402 | 021296 | Tin Can Inlet grid reference 021296 (AMTD 17.6km) | -25.95 | 153.0225 | 2021-04-30 13:23 | 8 | 21.64 | 48.88 | 31.97 | 8.05 | 92.8 | 6.78 |  |  | 1.42
TCI402 | 021296 | Tin Can Inlet grid reference 021296 (AMTD 17.6km) | -25.95 | 153.0225 | 2021-05-24 12:25 | 0.2 | 19.74 | 43.22 | 27.89 | 8.13 | 95 | 7.36 |  | 1.7 | 4.44
TCI402 | 021296 | Tin Can Inlet grid reference 021296 (AMTD 17.6km) | -25.95 | 153.0225 | 2021-05-24 12:25 | 2 | 19.75 | 43.11 | 27.81 | 8.12 | 94.9 | 7.36 |  |  | 4.35
TCI402 | 021296 | Tin Can Inlet grid reference 021296 (AMTD 17.6km) | -25.95 | 153.0225 | 2021-05-24 12:25 | 4 | 19.68 | 43.31 | 27.95 | 8.12 | 94.8 | 7.36 |  |  | 4.19
TCI402 | 021296 | Tin Can Inlet grid reference 021296 (AMTD 17.6km) | -25.95 | 153.0225 | 2021-05-24 12:25 | 5 | 19.64 | 43.43 | 28.04 | 8.13 | 95 | 7.37 |  |  | 4.02
TCI402 | 021296 | Tin Can Inlet grid reference 021296 (AMTD 17.6km) | -25.95 | 153.0225 | 2021-09-20 12:44 | 0.2 | 23.84 | 53.8 | 35.57 | 7.98 | 101.8 | 7.01 |  | 1.7 | 0.87
TCI402 | 021296 | Tin Can Inlet grid reference 021296 (AMTD 17.6km) | -25.95 | 153.0225 | 2021-09-20 12:44 | 2 | 23.58 | 53.78 | 35.56 | 7.97 | 99.46 | 6.88 |  |  | 1.3
TCI402 | 021296 | Tin Can Inlet grid reference 021296 (AMTD 17.6km) | -25.95 | 153.0225 | 2021-09-20 12:44 | 4 | 23.38 | 53.84 | 35.61 | 7.96 | 97.41 | 6.76 |  |  | 1.89
TCI402 | 021296 | Tin Can Inlet grid reference 021296 (AMTD 17.6km) | -25.95 | 153.0225 | 2021-09-20 12:44 | 6 | 23.36 | 53.97 | 35.71 | 7.96 | 96.14 | 6.67 |  |  | 5.11
TCI402 | 021296 | Tin Can Inlet grid reference 021296 (AMTD 17.6km) | -25.95 | 153.0225 | 2021-11-22 14:46 | 0.2 | 27.52 | 48.04 | 31.24 | 8.14 | 103 | 6.83 |  | 2 | 1.73
TCI402 | 021296 | Tin Can Inlet grid reference 021296 (AMTD 17.6km) | -25.95 | 153.0225 | 2021-11-22 14:46 | 2 | 27.53 | 48.02 | 31.23 | 8.14 | 102.9 | 6.82 |  |  | 1.75
TCI402 | 021296 | Tin Can Inlet grid reference 021296 (AMTD 17.6km) | -25.95 | 153.0225 | 2021-11-22 14:46 | 4 | 27.56 | 48.12 | 31.29 | 8.14 | 102.9 | 6.82 |  |  | 1.87
TCI402 | 021296 | Tin Can Inlet grid reference 021296 (AMTD 17.6km) | -25.95 | 153.0225 | 2021-11-22 14:46 | 6 | 27.6 | 48.21 | 31.36 | 8.14 | 102.9 | 6.81 |  |  | 1.6
TCI402 | 021296 | Tin Can Inlet grid reference 021296 (AMTD 17.6km) | -25.95 | 153.0225 | 2021-11-22 14:46 | 7.5 | 27.6 | 48.23 | 31.38 | 8.14 | 102.8 | 6.8 |  |  | 2.1
TCI402 | 021296 | Tin Can Inlet grid reference 021296 (AMTD 17.6km) | -25.95 | 153.0225 | 2022-02-21 15:46 | 0.2 | 29.12 | 48.2 | 31.31 | 8.15 | 107.8 | 6.96 |  | 2.2 | 1.38
TCI402 | 021296 | Tin Can Inlet grid reference 021296 (AMTD 17.6km) | -25.95 | 153.0225 | 2022-02-21 15:46 | 2 | 29.07 | 48.25 | 31.34 | 8.14 | 107.3 | 6.93 |  |  | 1.4
TCI402 | 021296 | Tin Can Inlet grid reference 021296 (AMTD 17.6km) | -25.95 | 153.0225 | 2022-02-21 15:46 | 4 | 28.89 | 48.4 | 31.46 | 8.14 | 105.8 | 6.85 |  |  | 1.48
TCI402 | 021296 | Tin Can Inlet grid reference 021296 (AMTD 17.6km) | -25.95 | 153.0225 | 2022-02-21 15:46 | 6 | 28.69 | 48.54 | 31.57 | 8.13 | 102.8 | 6.68 |  |  | 1.86
TCI402 | 021296 | Tin Can Inlet grid reference 021296 (AMTD 17.6km) | -25.95 | 153.0225 | 2022-03-14 13:43 | 0.2 | 26.41 | 34.94 | 21.95 | 7.89 | 98.2 | 6.99 |  | 1 | 2.77
TCI402 | 021296 | Tin Can Inlet grid reference 021296 (AMTD 17.6km) | -25.95 | 153.0225 | 2022-03-14 13:43 | 2 | 26.34 | 37.14 | 23.48 | 7.9 | 97.3 | 6.87 |  |  | 2.78
TCI402 | 021296 | Tin Can Inlet grid reference 021296 (AMTD 17.6km) | -25.95 | 153.0225 | 2022-03-14 13:43 | 4 | 26.13 | 37.7 | 23.88 | 7.95 | 93.1 | 6.59 |  |  | 2.77
TCI402 | 021296 | Tin Can Inlet grid reference 021296 (AMTD 17.6km) | -25.95 | 153.0225 | 2022-03-14 13:43 | 6 | 26.12 | 37.88 | 24 | 7.95 | 90.9 | 6.42 |  |  | 2.8
TCI402 | 021296 | Tin Can Inlet grid reference 021296 (AMTD 17.6km) | -25.95 | 153.0225 | 2022-03-14 13:43 | 8 | 26.1 | 37.94 | 24.05 | 7.95 | 89.5 | 6.33 |  |  | 3.02
TCI402 | 021296 | Tin Can Inlet grid reference 021296 (AMTD 17.6km) | -25.95 | 153.0225 | 2022-04-26 13:27 | 0.2 | 21.35 | 45 | 29.16 | 7.99 | 95 | 7.09 |  | 2.1 | 1.84
TCI402 | 021296 | Tin Can Inlet grid reference 021296 (AMTD 17.6km) | -25.95 | 153.0225 | 2022-04-26 13:27 | 2 | 21.26 | 45.49 | 29.51 | 8 | 94.3 | 7.04 |  |  | 1.76
TCI402 | 021296 | Tin Can Inlet grid reference 021296 (AMTD 17.6km) | -25.95 | 153.0225 | 2022-04-26 13:27 | 6 | 21.28 | 45.55 | 29.56 | 8.01 | 93.9 | 7.01 |  |  | 1.78
TCI402 | 021296 | Tin Can Inlet grid reference 021296 (AMTD 17.6km) | -25.95 | 153.0225 | 2022-07-06 16:13 | 0.2 | 17.26 | 38.96 | 24.86 | 7.97 | 93.3 | 7.72 |  | 1.7 | 1.53
TCI402 | 021296 | Tin Can Inlet grid reference 021296 (AMTD 17.6km) | -25.95 | 153.0225 | 2022-07-06 16:13 | 2 | 17.12 | 39.1 | 24.96 | 7.96 | 92.2 | 7.65 |  |  | 1.6
TCI402 | 021296 | Tin Can Inlet grid reference 021296 (AMTD 17.6km) | -25.95 | 153.0225 | 2022-07-06 16:13 | 4 | 16.87 | 39.55 | 25.28 | 7.96 | 90.7 | 7.54 |  |  | 1.61
TCI402 | 021296 | Tin Can Inlet grid reference 021296 (AMTD 17.6km) | -25.95 | 153.0225 | 2022-08-18 15:16 | 0.2 | 19.48 | 43.56 | 28.14 | 8.02 | 97.4 | 7.57 |  | 3.5 | 0.84
TCI402 | 021296 | Tin Can Inlet grid reference 021296 (AMTD 17.6km) | -25.95 | 153.0225 | 2022-08-18 15:16 | 2 | 19.41 | 43.6 | 28.16 | 8.01 | 97.1 | 7.56 |  |  | 0.41
TCI402 | 021296 | Tin Can Inlet grid reference 021296 (AMTD 17.6km) | -25.95 | 153.0225 | 2022-08-18 15:16 | 4 | 18.7 | 43.65 | 28.2 | 8.01 | 94.3 | 7.44 |  |  | 0.92
TCI402 | 021296 | Tin Can Inlet grid reference 021296 (AMTD 17.6km) | -25.95 | 153.0225 | 2022-08-18 15:16 | 6 | 18.71 | 43.64 | 28.19 | 8.01 | 94.3 | 7.44 |  |  | 0.95
TCI402 | 021296 | Tin Can Inlet grid reference 021296 (AMTD 17.6km) | -25.95 | 153.0225 | 2022-08-18 15:16 | 8 | 18.74 | 43.69 | 28.23 | 8.01 | 94.4 | 7.44 |  |  | 0.94
TCI402 | 021296 | Tin Can Inlet grid reference 021296 (AMTD 17.6km) | -25.95 | 153.0225 | 2022-09-14 13:12 | 0.2 | 21.61 | 46.78 | 30.45 | 7.97 | 98.6 | 7.28 |  | 3.3 | 0.41
TCI402 | 021296 | Tin Can Inlet grid reference 021296 (AMTD 17.6km) | -25.95 | 153.0225 | 2022-09-14 13:12 | 2 | 21.64 | 46.72 | 30.4 | 7.96 | 98.3 | 7.25 |  |  | 0.41
TCI402 | 021296 | Tin Can Inlet grid reference 021296 (AMTD 17.6km) | -25.95 | 153.0225 | 2022-09-14 13:12 | 3.5 | 21.59 | 46.72 | 30.4 | 7.96 | 98 | 7.24 |  |  | 0.46
TCI402 | 021296 | Tin Can Inlet grid reference 021296 (AMTD 17.6km) | -25.95 | 153.0225 | 2022-10-24 12:34 | 0.2 | 25.26 | 27.66 | 16.98 | 7.75 | 92.1 | 6.88 |  | 1 | 3.66
TCI402 | 021296 | Tin Can Inlet grid reference 021296 (AMTD 17.6km) | -25.95 | 153.0225 | 2022-10-24 12:34 | 2 | 24.41 | 28.22 | 17.37 | 7.76 | 89.7 | 6.79 |  |  | 3.83
TCI402 | 021296 | Tin Can Inlet grid reference 021296 (AMTD 17.6km) | -25.95 | 153.0225 | 2022-10-24 12:34 | 4 | 24.14 | 28.26 | 17.41 | 7.75 | 88.8 | 6.75 |  |  | 4.36
TCI402 | 021296 | Tin Can Inlet grid reference 021296 (AMTD 17.6km) | -25.95 | 153.0225 | 2022-10-24 12:34 | 6 | 23.43 | 29.11 | 17.99 | 7.78 | 87.6 | 6.73 |  |  | 7.83
TCI402 | 021296 | Tin Can Inlet grid reference 021296 (AMTD 17.6km) | -25.95 | 153.0225 | 2022-11-21 12:33 | 0.2 | 28.36 | 42.42 | 27.16 | 7.87 | 100.8 | 6.57 |  | 1.5 | 5.61
TCI402 | 021296 | Tin Can Inlet grid reference 021296 (AMTD 17.6km) | -25.95 | 153.0225 | 2022-11-21 12:33 | 2 | 27.39 | 43.08 | 27.66 | 7.98 | 101.4 | 6.87 |  |  | 3.17
TCI402 | 021296 | Tin Can Inlet grid reference 021296 (AMTD 17.6km) | -25.95 | 153.0225 | 2022-11-21 12:33 | 3.5 | 27.43 | 43.22 | 27.76 | 7.98 | 101.5 | 6.88 |  |  | 3.54
TCI402 | 021296 | Tin Can Inlet grid reference 021296 (AMTD 17.6km) | -25.95 | 153.0225 | 2022-12-15 15:50 | 0.2 | 29 | 47.02 | 30.46 | 8.27 | 98.5 | 6.4 |  | 3 | 0.57
TCI402 | 021296 | Tin Can Inlet grid reference 021296 (AMTD 17.6km) | -25.95 | 153.0225 | 2022-12-15 15:50 | 2 | 29.05 | 47 | 30.44 | 8.26 | 98.4 | 6.39 |  |  | 0.61
TCI402 | 021296 | Tin Can Inlet grid reference 021296 (AMTD 17.6km) | -25.95 | 153.0225 | 2022-12-15 15:50 | 4 | 28.98 | 47.06 | 30.48 | 8.27 | 97.8 | 6.36 |  |  | 0.7
TCI402 | 021296 | Tin Can Inlet grid reference 021296 (AMTD 17.6km) | -25.95 | 153.0225 | 2022-12-15 15:50 | 6 | 28.52 | 47.5 | 30.82 | 8.26 | 93 | 6.08 |  |  | 0.58
TCI402 | 021296 | Tin Can Inlet grid reference 021296 (AMTD 17.6km) | -25.95 | 153.0225 | 2023-01-09 13:01 | 0.2 | 27.72 | 50.44 | 32.99 | 8.17 | 94 | 6.15 |  | 2.8 | 0.52
TCI402 | 021296 | Tin Can Inlet grid reference 021296 (AMTD 17.6km) | -25.95 | 153.0225 | 2023-01-09 13:01 | 2 | 27.75 | 50.46 | 33 | 8.18 | 94 | 6.15 |  |  | 0.47
TCI402 | 021296 | Tin Can Inlet grid reference 021296 (AMTD 17.6km) | -25.95 | 153.0225 | 2023-01-09 13:01 | 4 | 27.74 | 50.5 | 33.03 | 8.18 | 93.6 | 6.12 |  |  | 0.73
TCI402 | 021296 | Tin Can Inlet grid reference 021296 (AMTD 17.6km) | -25.95 | 153.0225 | 2023-01-09 13:01 | 6 | 27.65 | 50.62 | 33.12 | 8.18 | 92.3 | 6.04 |  |  | 0.84
TCI402 | 021296 | Tin Can Inlet grid reference 021296 (AMTD 17.6km) | -25.95 | 153.0225 | 2023-01-09 13:01 | 8 | 27.64 | 50.64 | 33.13 | 8.19 | 92.2 | 6.04 |  |  | 0.95
TCI402 | 021296 | Tin Can Inlet grid reference 021296 (AMTD 17.6km) | -25.95 | 153.0225 | 2023-02-07 12:57 | 0.2 | 28.04 | 50.78 | 33.23 | 8.07 | 97.7 | 6.35 |  | 2.8 | 1.73
TCI402 | 021296 | Tin Can Inlet grid reference 021296 (AMTD 17.6km) | -25.95 | 153.0225 | 2023-02-07 12:57 | 2 | 28.04 | 50.77 | 33.22 | 8.07 | 97.6 | 6.34 |  |  | 1.68
TCI402 | 021296 | Tin Can Inlet grid reference 021296 (AMTD 17.6km) | -25.95 | 153.0225 | 2023-02-07 12:57 | 4 | 28.05 | 50.74 | 33.2 | 8.08 | 97.4 | 6.33 |  |  | 1.71
TCI402 | 021296 | Tin Can Inlet grid reference 021296 (AMTD 17.6km) | -25.95 | 153.0225 | 2023-02-07 12:57 | 6 | 28.04 | 50.5 | 33.02 | 8.09 | 98.6 | 6.41 |  |  | 1.57
TCI402 | 021296 | Tin Can Inlet grid reference 021296 (AMTD 17.6km) | -25.95 | 153.0225 | 2023-03-10 11:58 | 0.2 | 27.85 | 49.74 | 32.47 | 8.18 | 92.8 | 6.08 |  | 3 | 0.86
TCI402 | 021296 | Tin Can Inlet grid reference 021296 (AMTD 17.6km) | -25.95 | 153.0225 | 2023-03-10 11:58 | 2 | 27.84 | 49.65 | 32.41 | 8.19 | 93.3 | 6.12 |  |  | 0.88
TCI402 | 021296 | Tin Can Inlet grid reference 021296 (AMTD 17.6km) | -25.95 | 153.0225 | 2023-03-10 11:58 | 4 | 27.84 | 50.09 | 32.73 | 8.18 | 90 | 5.88 |  |  | 1.09
TCI402 | 021296 | Tin Can Inlet grid reference 021296 (AMTD 17.6km) | -25.95 | 153.0225 | 2023-03-10 11:58 | 6 | 27.83 | 50.15 | 32.77 | 8.17 | 89 | 5.82 |  |  | 1.25
TCI402 | 021296 | Tin Can Inlet grid reference 021296 (AMTD 17.6km) | -25.95 | 153.0225 | 2023-04-13 08:55 | 0.2 | 23.89 | 50.59 | 33.19 | 8.29 | 95.7 | 6.67 |  | 2.9 | 1.02
TCI402 | 021296 | Tin Can Inlet grid reference 021296 (AMTD 17.6km) | -25.95 | 153.0225 | 2023-04-13 08:55 | 2 | 23.84 | 50.61 | 33.21 | 8.3 | 95.4 | 6.66 |  |  | 0.95
TCI402 | 021296 | Tin Can Inlet grid reference 021296 (AMTD 17.6km) | -25.95 | 153.0225 | 2023-04-13 08:55 | 4 | 23.54 | 50.67 | 33.26 | 8.31 | 93.8 | 6.58 |  |  | 1.01
TCI402 | 021296 | Tin Can Inlet grid reference 021296 (AMTD 17.6km) | -25.95 | 153.0225 | 2023-04-13 08:55 | 6 | 23.32 | 50.67 | 33.26 | 8.33 | 93.2 | 6.57 |  |  | 1.11
TCI402 | 021296 | Tin Can Inlet grid reference 021296 (AMTD 17.6km) | -25.95 | 153.0225 | 2023-05-15 12:15 | 0.2 | 21.01 | 47.05 | 30.64 | 8.09 | 101.8 | 7.59 |  | 1.6 | 2.64
TCI402 | 021296 | Tin Can Inlet grid reference 021296 (AMTD 17.6km) | -25.95 | 153.0225 | 2023-05-15 12:15 | 2 | 20.34 | 49.63 | 32.53 | 8.12 | 98.9 | 7.38 |  |  | 1.63
TCI402 | 021296 | Tin Can Inlet grid reference 021296 (AMTD 17.6km) | -25.95 | 153.0225 | 2023-05-15 12:15 | 4 | 20.12 | 50.06 | 32.85 | 8.11 | 97 | 7.25 |  |  | 1.23
TCI402 | 021296 | Tin Can Inlet grid reference 021296 (AMTD 17.6km) | -25.95 | 153.0225 | 2023-05-15 12:15 | 6 | 20.04 | 50.36 | 33.07 | 8.09 | 95.5 | 7.14 |  |  | 1.31
TCI402 | 021296 | Tin Can Inlet grid reference 021296 (AMTD 17.6km) | -25.95 | 153.0225 | 2023-06-19 13:33 | 0.2 | 19.61 | 49.64 | 32.54 | 8.02 | 105.4 | 7.96 |  | 2.8 | 1.32
TCI402 | 021296 | Tin Can Inlet grid reference 021296 (AMTD 17.6km) | -25.95 | 153.0225 | 2023-06-19 13:33 | 2 | 19.55 | 49.64 | 32.54 | 8.02 | 104.7 | 7.92 |  |  | 1.26
TCI402 | 021296 | Tin Can Inlet grid reference 021296 (AMTD 17.6km) | -25.95 | 153.0225 | 2023-06-19 13:33 | 4 | 19.51 | 49.64 | 32.54 | 8.03 | 104 | 7.88 |  |  | 1.28
TCI402 | 021296 | Tin Can Inlet grid reference 021296 (AMTD 17.6km) | -25.95 | 153.0225 | 2023-06-19 13:33 | 6 | 19.2 | 49.66 | 32.56 | 8.02 | 101.5 | 7.73 |  |  | 1.15
TCI402 | 021296 | Tin Can Inlet grid reference 021296 (AMTD 17.6km) | -25.95 | 153.0225 | 2023-07-17 12:57 | 0.2 | 18.93 | 50.04 | 32.84 | 8.14 | 99.8 | 7.63 |  | 1.7 | 1.57
TCI402 | 021296 | Tin Can Inlet grid reference 021296 (AMTD 17.6km) | -25.95 | 153.0225 | 2023-07-17 12:57 | 2 | 19.24 | 49.41 | 32.38 | 8.17 | 102.2 | 7.79 |  |  | 2.25
TCI402 | 021296 | Tin Can Inlet grid reference 021296 (AMTD 17.6km) | -25.95 | 153.0225 | 2023-07-17 12:57 | 4 | 18.93 | 49.88 | 32.72 | 8.16 | 100.5 | 7.68 |  |  | 1.76
TCI402 | 021296 | Tin Can Inlet grid reference 021296 (AMTD 17.6km) | -25.95 | 153.0225 | 2023-08-28 13:21 | 0.2 | 20.22 | 51.07 | 33.6 | 8.05 | 97.6 | 7.25 |  | 3.4 | 1.01
TCI402 | 021296 | Tin Can Inlet grid reference 021296 (AMTD 17.6km) | -25.95 | 153.0225 | 2023-08-28 13:21 | 2 | 20.15 | 51.02 | 33.55 | 8.05 | 97.1 | 7.22 |  |  | 1.02
TCI402 | 021296 | Tin Can Inlet grid reference 021296 (AMTD 17.6km) | -25.95 | 153.0225 | 2023-08-28 13:21 | 4 | 19.87 | 51.16 | 33.66 | 8.06 | 96.1 | 7.18 |  |  | 1.12
TCI402 | 021296 | Tin Can Inlet grid reference 021296 (AMTD 17.6km) | -25.95 | 153.0225 | 2023-09-18 13:04 | 0.2 | 21.62 | 52.48 | 34.63 | 8.03 | 101.4 | 7.3 |  | 3.9 | 0.42
TCI402 | 021296 | Tin Can Inlet grid reference 021296 (AMTD 17.6km) | -25.95 | 153.0225 | 2023-09-18 13:04 | 2 | 21.56 | 52.63 | 34.73 | 8.02 | 100.1 | 7.21 |  |  | 0.43
TCI402 | 021296 | Tin Can Inlet grid reference 021296 (AMTD 17.6km) | -25.95 | 153.0225 | 2023-09-18 13:04 | 4 | 21.58 | 52.62 | 34.73 | 8.02 | 99.7 | 7.18 |  |  | 0.48
TCI402 | 021296 | Tin Can Inlet grid reference 021296 (AMTD 17.6km) | -25.95 | 153.0225 | 2023-11-27 13:31 | 0.2 | 26.74 | 54.93 | 36.34 | 8.17 | 110.4 | 7.21 |  | 1.7 | 1.96
TCI402 | 021296 | Tin Can Inlet grid reference 021296 (AMTD 17.6km) | -25.95 | 153.0225 | 2023-11-27 13:31 | 2 | 26.8 | 54.95 | 36.35 | 8.17 | 111.5 | 7.27 |  |  | 1.76
TCI402 | 021296 | Tin Can Inlet grid reference 021296 (AMTD 17.6km) | -25.95 | 153.0225 | 2023-11-27 13:31 | 4 | 26.6 | 54.95 | 36.36 | 8.17 | 109.6 | 7.17 |  |  | 2.43
TCI402 | 021296 | Tin Can Inlet grid reference 021296 (AMTD 17.6km) | -25.95 | 153.0225 | 2023-11-27 13:31 | 6 | 26.59 | 54.93 | 36.35 | 8.17 | 109.3 | 7.15 |  |  | 2.4
TCI402 | 028353 | Tin Can Inlet grid reference 028353 (AMTD 9.1km) | -25.9021 | 153.0207 | 2014-01-20 13:10 | 0.2 | 27.16 | 57.46 | 38.3669 | 7.94 | 99.4 | 6.3708 |  | 3.1 | 0.2 |  | 0.75626 |  | 1.4624 |  | 0.19 |  | 0.021 |  | 0.005 | < | 0.01 |  | 0.008
TCI402 | 028353 | Tin Can Inlet grid reference 028353 (AMTD 9.1km) | -25.9021 | 153.0207 | 2014-01-20 13:10 | 2 | 27.17 | 57.46 | 38.3669 | 7.94 | 99 | 6.3441 |  |  | 0.4
TCI402 | 028353 | Tin Can Inlet grid reference 028353 (AMTD 9.1km) | -25.9021 | 153.0207 | 2014-01-20 13:10 | 4 | 27.17 | 57.45 | 38.3591 | 7.94 | 98.9 | 6.338 |  |  | 0.6
TCI402 | 028353 | Tin Can Inlet grid reference 028353 (AMTD 9.1km) | -25.9021 | 153.0207 | 2014-01-20 13:10 | 6 | 27.17 | 57.43 | 38.3434 | 7.93 | 98.9 | 6.3385 |  |  | 0.2
TCI402 | 028353 | Tin Can Inlet grid reference 028353 (AMTD 9.1km) | -25.9021 | 153.0207 | 2014-01-20 13:10 | 8 | 27.17 | 57.44 | 38.3512 | 7.93 | 97.4 | 6.2421 |  |  | 0.3
TCI402 | 028353 | Tin Can Inlet grid reference 028353 (AMTD 9.1km) | -25.9021 | 153.0207 | 2014-01-20 13:10 | 10 | 27.17 | 57.42 | 38.3356 | 7.93 | 97.4 | 6.2427 |  |  | 0.3
TCI402 | 028353 | Tin Can Inlet grid reference 028353 (AMTD 9.1km) | -25.9021 | 153.0207 | 2014-01-20 13:10 | 12 | 27.17 | 57.42 | 38.3356 | 7.93 | 97.6 | 6.2555 |  |  | 0.4
TCI402 | 028353 | Tin Can Inlet grid reference 028353 (AMTD 9.1km) | -25.9021 | 153.0207 | 2014-02-17 11:00 | 0.2 | 27.45 | 57.1 | 38.0857 | 8.1 | 97.4 | 6.2228 |  | 2.9 | 0.7 | < | 0.1 |  | 0.23094 |  | 0.16 | < | 0.004 |  | 0.004 | < | 0.01 |  | 0.007
TCI402 | 028353 | Tin Can Inlet grid reference 028353 (AMTD 9.1km) | -25.9021 | 153.0207 | 2014-02-17 11:00 | 2 | 27.42 | 57.1 | 38.0857 | 8.1 | 97.1 | 6.2067 |  |  | 1.3
TCI402 | 028353 | Tin Can Inlet grid reference 028353 (AMTD 9.1km) | -25.9021 | 153.0207 | 2014-02-17 11:00 | 4 | 27.33 | 57.09 | 38.0779 | 8.1 | 96.3 | 6.1649 |  |  | 0.7
TCI402 | 028353 | Tin Can Inlet grid reference 028353 (AMTD 9.1km) | -25.9021 | 153.0207 | 2014-02-17 11:00 | 6 | 27.22 | 57.1 | 38.0857 | 8.1 | 95.6 | 6.1309 |  |  | 1.2
TCI402 | 028353 | Tin Can Inlet grid reference 028353 (AMTD 9.1km) | -25.9021 | 153.0207 | 2014-02-17 11:00 | 8 | 27.2 | 57.12 | 38.1012 | 8.09 | 95.3 | 6.1131 |  |  | 0.6
TCI402 | 028353 | Tin Can Inlet grid reference 028353 (AMTD 9.1km) | -25.9021 | 153.0207 | 2014-02-17 11:00 | 10 | 27.2 | 57.13 | 38.109 | 8.09 | 94.7 | 6.0743 |  |  | 1.3
TCI402 | 028353 | Tin Can Inlet grid reference 028353 (AMTD 9.1km) | -25.9021 | 153.0207 | 2014-03-17 13:16 | 0.2 | 25.79 | 58.01 | 38.7995 | 7.89 | 95.3 | 6.2328 |  | 3.6 | 2 | < | 0.1 |  | 1.3247 |  | 0.16 | < | 0.004 |  | 0.006 | < | 0.01 |  | 0.008
TCI402 | 028353 | Tin Can Inlet grid reference 028353 (AMTD 9.1km) | -25.9021 | 153.0207 | 2014-03-17 13:16 | 2 | 25.78 | 58.01 | 38.7995 | 7.89 | 95.4 | 6.2404 |  |  | 2.3
TCI402 | 028353 | Tin Can Inlet grid reference 028353 (AMTD 9.1km) | -25.9021 | 153.0207 | 2014-03-17 13:16 | 4 | 26.22 | 58.05 | 38.8311 | 7.91 | 98 | 6.3626 |  |  | 1.8
TCI402 | 028353 | Tin Can Inlet grid reference 028353 (AMTD 9.1km) | -25.9021 | 153.0207 | 2014-03-17 13:16 | 6 | 26.25 | 58.01 | 38.7995 | 7.91 | 99.5 | 6.4579 |  |  | 1.8
TCI402 | 028353 | Tin Can Inlet grid reference 028353 (AMTD 9.1km) | -25.9021 | 153.0207 | 2014-03-17 13:16 | 8 | 25.87 | 57.97 | 38.7679 | 7.89 | 98.1 | 6.4085 |  |  | 2.2
TCI402 | 028353 | Tin Can Inlet grid reference 028353 (AMTD 9.1km) | -25.9021 | 153.0207 | 2014-03-17 13:16 | 10 | 25.88 | 57.98 | 38.7758 | 7.89 | 96.2 | 6.2831 |  |  | 2
TCI402 | 028353 | Tin Can Inlet grid reference 028353 (AMTD 9.1km) | -25.9021 | 153.0207 | 2014-05-28 11:35 | 0.2 | 21.63 | 49.76 | 32.5759 | 8.06 | 95 | 6.9194 |  | 3.3 | 1.2 |  | 0.4676 |  | 1.2158 |  | 0.17 | < | 0.004 | < | 0.002 | < | 0.01 |  | 0.006
TCI402 | 028353 | Tin Can Inlet grid reference 028353 (AMTD 9.1km) | -25.9021 | 153.0207 | 2014-05-28 11:35 | 2 | 21.62 | 49.77 | 32.5832 | 8.06 | 94.7 | 6.8985 |  |  | 1.1
TCI402 | 028353 | Tin Can Inlet grid reference 028353 (AMTD 9.1km) | -25.9021 | 153.0207 | 2014-05-28 11:35 | 4 | 21.6 | 49.79 | 32.5979 | 8.06 | 94.2 | 6.864 |  |  | 1.3
TCI402 | 028353 | Tin Can Inlet grid reference 028353 (AMTD 9.1km) | -25.9021 | 153.0207 | 2014-05-28 11:35 | 6 | 21.59 | 49.81 | 32.6125 | 8.06 | 94.1 | 6.8573 |  |  | 1.1
TCI402 | 028353 | Tin Can Inlet grid reference 028353 (AMTD 9.1km) | -25.9021 | 153.0207 | 2014-05-28 11:35 | 8 | 21.59 | 49.83 | 32.6271 | 8.07 | 93.7 | 6.8276 |  |  | 1.4
TCI402 | 028353 | Tin Can Inlet grid reference 028353 (AMTD 9.1km) | -25.9021 | 153.0207 | 2014-05-28 11:35 | 10 | 21.59 | 49.85 | 32.6418 | 8.07 | 93.5 | 6.8125 |  |  | 1.2
TCI402 | 028353 | Tin Can Inlet grid reference 028353 (AMTD 9.1km) | -25.9021 | 153.0207 | 2014-06-23 10:12 | 0.2 | 18.77 | 49.28 | 32.2252 | 7.97 | 89.7 | 6.8998 |  | 4.4 | 0.2 |  | 0.16428 |  | 0.20671 |  | 0.15 |  | 0.01 |  | 0.007 | < | 0.01 |  | 0.005
TCI402 | 028353 | Tin Can Inlet grid reference 028353 (AMTD 9.1km) | -25.9021 | 153.0207 | 2014-06-23 10:12 | 2 | 18.75 | 49.34 | 32.269 | 7.97 | 89.2 | 6.8621 |  |  | 0.3
TCI402 | 028353 | Tin Can Inlet grid reference 028353 (AMTD 9.1km) | -25.9021 | 153.0207 | 2014-06-23 10:12 | 4 | 18.81 | 49.54 | 32.4151 | 7.97 | 89.1 | 6.8408 |  |  | 0.3
TCI402 | 028353 | Tin Can Inlet grid reference 028353 (AMTD 9.1km) | -25.9021 | 153.0207 | 2014-06-23 10:12 | 6 | 18.81 | 49.54 | 32.4151 | 7.97 | 89.3 | 6.8561 |  |  | 0.2
TCI402 | 028353 | Tin Can Inlet grid reference 028353 (AMTD 9.1km) | -25.9021 | 153.0207 | 2014-06-23 10:12 | 8 | 18.79 | 49.52 | 32.4004 | 7.97 | 89 | 6.8362 |  |  | 0.4
TCI402 | 028353 | Tin Can Inlet grid reference 028353 (AMTD 9.1km) | -25.9021 | 153.0207 | 2014-06-23 10:12 | 10 | 18.78 | 49.5 | 32.3858 | 7.97 | 89.3 | 6.8612 |  |  | 0.3
TCI402 | 028353 | Tin Can Inlet grid reference 028353 (AMTD 9.1km) | -25.9021 | 153.0207 | 2014-07-29 13:18 | 0.2 | 17.96 | 53.15 | 35.079 | 7.97 | 94.8 | 7.279 |  | 3.7 | 0.3 |  | 0.44921 |  | 0.36483 |  | 0.17 |  | 0.009 |  | 0.006 | < | 0.01 |  | 0.006
TCI402 | 028353 | Tin Can Inlet grid reference 028353 (AMTD 9.1km) | -25.9021 | 153.0207 | 2014-07-29 13:18 | 2 | 17.96 | 53.15 | 35.079 | 7.97 | 94.8 | 7.279 |  |  | 0.3
TCI402 | 028353 | Tin Can Inlet grid reference 028353 (AMTD 9.1km) | -25.9021 | 153.0207 | 2014-07-29 13:18 | 4 | 17.95 | 53.15 | 35.079 | 7.98 | 94.8 | 7.2804 |  |  | 0.3
TCI402 | 028353 | Tin Can Inlet grid reference 028353 (AMTD 9.1km) | -25.9021 | 153.0207 | 2014-08-25 11:25 | 0.2 | 17.93 | 46.04 | 29.8745 | 8.14 | 93.1 | 7.3792 |  | 2.3 | 1.7 |  | 0.58115 |  | 0.3222 |  | 0.18 |  | 0.018 |  | 0.007 | < | 0.01 |  | 0.007
TCI402 | 028353 | Tin Can Inlet grid reference 028353 (AMTD 9.1km) | -25.9021 | 153.0207 | 2014-08-25 11:25 | 2 | 17.89 | 45.78 | 29.687 | 8.13 | 92.7 | 7.3614 |  |  | 1.5
TCI402 | 028353 | Tin Can Inlet grid reference 028353 (AMTD 9.1km) | -25.9021 | 153.0207 | 2014-08-25 11:25 | 4 | 17.9 | 45.7 | 29.6293 | 8.14 | 92.5 | 7.3467 |  |  | 1.6
TCI402 | 028353 | Tin Can Inlet grid reference 028353 (AMTD 9.1km) | -25.9021 | 153.0207 | 2014-08-25 11:25 | 6 | 17.92 | 45.11 | 29.2044 | 8.13 | 92.7 | 7.3785 |  |  | 1.7
TCI402 | 028353 | Tin Can Inlet grid reference 028353 (AMTD 9.1km) | -25.9021 | 153.0207 | 2014-08-25 11:25 | 8 | 17.9 | 45.99 | 29.8385 | 8.14 | 92.5 | 7.3375 |  |  | 1.8
TCI402 | 028353 | Tin Can Inlet grid reference 028353 (AMTD 9.1km) | -25.9021 | 153.0207 | 2014-09-22 13:52 | 0.2 | 21.04 | 49.43 | 32.3347 | 7.95 | 95.3 | 7.0254 |  | 2.2 | 1.7 |  | 1.0002 |  | 0.20625 |  | 0.18 |  | 0.006 |  | 0.004 | < | 0.01 |  | 0.006
TCI402 | 028353 | Tin Can Inlet grid reference 028353 (AMTD 9.1km) | -25.9021 | 153.0207 | 2014-09-22 13:52 | 2 | 21.04 | 49.42 | 32.3274 | 7.95 | 95.4 | 7.0331 |  |  | 1.7
TCI402 | 028353 | Tin Can Inlet grid reference 028353 (AMTD 9.1km) | -25.9021 | 153.0207 | 2014-09-22 13:52 | 4 | 21.04 | 49.42 | 32.3274 | 7.95 | 95.3 | 7.0257 |  |  | 1.9
TCI402 | 028353 | Tin Can Inlet grid reference 028353 (AMTD 9.1km) | -25.9021 | 153.0207 | 2014-09-22 13:52 | 6 | 21.03 | 49.45 | 32.3493 | 7.95 | 95 | 7.004 |  |  | 2.1
TCI402 | 028353 | Tin Can Inlet grid reference 028353 (AMTD 9.1km) | -25.9021 | 153.0207 | 2014-09-22 13:52 | 7.5 | 21.04 | 49.49 | 32.3785 | 7.95 | 94.8 | 6.9868 |  |  | 2.1
TCI402 | 028353 | Tin Can Inlet grid reference 028353 (AMTD 9.1km) | -25.9021 | 153.0207 | 2014-10-27 10:59 | 0.2 | 24.54 | 53.84 | 35.5956 | 8.32 | 100.3 | 6.8227 |  | 2.5 | 1.3 |  | 0.70501 |  | 0.76397 |  | 0.16 |  | 0.003 | < | 0.002 |  | 0.005 | < | 0.002
TCI402 | 028353 | Tin Can Inlet grid reference 028353 (AMTD 9.1km) | -25.9021 | 153.0207 | 2014-10-27 10:59 | 2 | 24.5 | 53.83 | 35.5881 | 8.32 | 100.2 | 6.8209 |  |  | 1.4
TCI402 | 028353 | Tin Can Inlet grid reference 028353 (AMTD 9.1km) | -25.9021 | 153.0207 | 2014-10-27 10:59 | 4 | 24.5 | 53.83 | 35.5881 | 8.32 | 100 | 6.8073 |  |  | 1.3
TCI402 | 028353 | Tin Can Inlet grid reference 028353 (AMTD 9.1km) | -25.9021 | 153.0207 | 2014-10-27 10:59 | 6 | 24.49 | 53.82 | 35.5806 | 8.32 | 99.6 | 6.7815 |  |  | 1.2
TCI402 | 028353 | Tin Can Inlet grid reference 028353 (AMTD 9.1km) | -25.9021 | 153.0207 | 2014-10-27 10:59 | 8 | 24.46 | 53.82 | 35.5806 | 8.32 | 99.2 | 6.7577 |  |  | 1.6
TCI402 | 028353 | Tin Can Inlet grid reference 028353 (AMTD 9.1km) | -25.9021 | 153.0207 | 2014-10-27 10:59 | 10 | 24.46 | 53.82 | 35.5806 | 8.32 | 98.8 | 6.7305 |  |  | 2.1
TCI402 | 028353 | Tin Can Inlet grid reference 028353 (AMTD 9.1km) | -25.9021 | 153.0207 | 2014-11-21 10:09 | 0.2 | 26.99 | 54.59 | 36.1608 | 8.18 | 96.2 | 6.2599 |  | 2.5 | 1.2 |  | 1.0018 |  | 0.6177 |  | 0.18 |  | 0.005 |  | 0.007 |  | 0.005 | < | 0.002
TCI402 | 028353 | Tin Can Inlet grid reference 028353 (AMTD 9.1km) | -25.9021 | 153.0207 | 2014-11-21 10:09 | 2 | 26.96 | 54.59 | 36.1608 | 8.18 | 95.3 | 6.2044 |  |  | 1.1
TCI402 | 028353 | Tin Can Inlet grid reference 028353 (AMTD 9.1km) | -25.9021 | 153.0207 | 2014-11-21 10:09 | 4 | 26.93 | 54.58 | 36.1532 | 8.18 | 95.2 | 6.2012 |  |  | 1.1
TCI402 | 028353 | Tin Can Inlet grid reference 028353 (AMTD 9.1km) | -25.9021 | 153.0207 | 2014-11-21 10:09 | 6 | 26.99 | 54.61 | 36.1759 | 8.18 | 95.6 | 6.2203 |  |  | 1.2
TCI402 | 028353 | Tin Can Inlet grid reference 028353 (AMTD 9.1km) | -25.9021 | 153.0207 | 2014-11-21 10:09 | 8 | 27.05 | 54.63 | 36.191 | 8.18 | 97.2 | 6.3176 |  |  | 1.6
TCI402 | 028353 | Tin Can Inlet grid reference 028353 (AMTD 9.1km) | -25.9021 | 153.0207 | 2014-11-21 10:09 | 10 | 27.17 | 54.65 | 36.2061 | 8.18 | 98.3 | 6.3759 |  |  | 1.8
TCI402 | 028353 | Tin Can Inlet grid reference 028353 (AMTD 9.1km) | -25.9021 | 153.0207 | 2014-11-21 10:09 | 12 | 27.07 | 54.63 | 36.191 | 8.18 | 97.3 | 6.322 |  |  | 2
TCI402 | 028353 | Tin Can Inlet grid reference 028353 (AMTD 9.1km) | -25.9021 | 153.0207 | 2014-12-08 13:40 | 0.2 | 27.67 | 54.71 | 36.2516 | 7.85 | 93.7 | 6.0263 |  | 2.2 | 1.8 |  | 1.0744 |  | 0.57962 |  | 0.21 |  | 0.009 |  | 0.011 |  | 0.006 | < | 0.002
TCI402 | 028353 | Tin Can Inlet grid reference 028353 (AMTD 9.1km) | -25.9021 | 153.0207 | 2014-12-08 13:40 | 2 | 27.67 | 54.71 | 36.2516 | 7.85 | 93 | 5.9813 |  |  | 1.9
TCI402 | 028353 | Tin Can Inlet grid reference 028353 (AMTD 9.1km) | -25.9021 | 153.0207 | 2014-12-08 13:40 | 4 | 27.68 | 54.71 | 36.2516 | 7.86 | 92.9 | 5.9739 |  |  | 2.5
TCI402 | 028353 | Tin Can Inlet grid reference 028353 (AMTD 9.1km) | -25.9021 | 153.0207 | 2014-12-08 13:40 | 6 | 27.65 | 54.71 | 36.2516 | 7.86 | 92.7 | 5.964 |  |  | 2.4
TCI402 | 028353 | Tin Can Inlet grid reference 028353 (AMTD 9.1km) | -25.9021 | 153.0207 | 2014-12-08 13:40 | 8 | 27.63 | 54.71 | 36.2516 | 7.86 | 92.2 | 5.9337 |  |  | 6.7
TCI402 | 028353 | Tin Can Inlet grid reference 028353 (AMTD 9.1km) | -25.9021 | 153.0207 | 2015-01-30 10:06 | 0.2 | 27.12 | 52.22 | 34.387 | 8.21 | 92 | 6.0334 |  | 3 | 0.5 | [5 empty] | 0.49 |  | 0.014 |  | 0.015 |  | 0.008 | < | 0.002
TCI402 | 028353 | Tin Can Inlet grid reference 028353 (AMTD 9.1km) | -25.9021 | 153.0207 | 2015-01-30 10:06 | 2 | 27.14 | 52.22 | 34.387 | 8.21 | 92.3 | 6.0511 |  |  | 1
TCI402 | 028353 | Tin Can Inlet grid reference 028353 (AMTD 9.1km) | -25.9021 | 153.0207 | 2015-01-30 10:06 | 4 | 26.92 | 52.12 | 34.3129 | 8.22 | 95.1 | 6.26 |  |  | 0.9
TCI402 | 028353 | Tin Can Inlet grid reference 028353 (AMTD 9.1km) | -25.9021 | 153.0207 | 2015-01-30 10:06 | 6 | 26.97 | 52.11 | 34.3055 | 8.22 | 94.6 | 6.2222 |  |  | 1.1
TCI402 | 028353 | Tin Can Inlet grid reference 028353 (AMTD 9.1km) | -25.9021 | 153.0207 | 2015-01-30 10:06 | 8 | 26.81 | 52.14 | 34.3277 | 8.23 | 97.2 | 6.4095 |  |  | 1.2
TCI402 | 028353 | Tin Can Inlet grid reference 028353 (AMTD 9.1km) | -25.9021 | 153.0207 | 2015-01-30 10:06 | 10 | 26.9 | 52.14 | 34.3277 | 8.23 | 96.3 | 6.3406 |  |  | 0.9
TCI402 | 028353 | Tin Can Inlet grid reference 028353 (AMTD 9.1km) | -25.9021 | 153.0207 | 2015-01-30 10:06 | 12 | 26.78 | 52.13 | 34.3203 | 8.23 | 96.6 | 6.3733 |  |  | 2.2
TCI402 | 028353 | Tin Can Inlet grid reference 028353 (AMTD 9.1km) | -25.9021 | 153.0207 | 2015-02-16 09:29 | 0.2 | 26.4 | 53.49 | 35.3332 | 8.1 | 92.7 | 6.1199 |  | 2.7 | 1.2 |  | 0.50709 |  | 1.1136 |  | 0.19 |  | 0.005 |  | 0.006 |  | 0.004 | < | 0.002
TCI402 | 028353 | Tin Can Inlet grid reference 028353 (AMTD 9.1km) | -25.9021 | 153.0207 | 2015-02-16 09:29 | 2 | 26.4 | 53.49 | 35.3332 | 8.1 | 91.2 | 6.0209 |  |  | 1.9
TCI402 | 028353 | Tin Can Inlet grid reference 028353 (AMTD 9.1km) | -25.9021 | 153.0207 | 2015-02-16 09:29 | 4 | 26.4 | 53.49 | 35.3332 | 8.1 | 90.8 | 5.9945 |  |  | 1.8
TCI402 | 028353 | Tin Can Inlet grid reference 028353 (AMTD 9.1km) | -25.9021 | 153.0207 | 2015-02-16 09:29 | 6 | 26.41 | 53.48 | 35.3257 | 8.1 | 90.6 | 5.9805 |  |  | 1.4
TCI402 | 028353 | Tin Can Inlet grid reference 028353 (AMTD 9.1km) | -25.9021 | 153.0207 | 2015-02-16 09:29 | 8 | 26.41 | 53.49 | 35.3332 | 8.11 | 90.8 | 5.9935 |  |  | 1.2
TCI402 | 028353 | Tin Can Inlet grid reference 028353 (AMTD 9.1km) | -25.9021 | 153.0207 | 2015-02-16 09:29 | 10 | 26.42 | 53.49 | 35.3332 | 8.11 | 90.9 | 5.9991 |  |  | 1.1
TCI402 | 028353 | Tin Can Inlet grid reference 028353 (AMTD 9.1km) | -25.9021 | 153.0207 | 2015-02-16 09:29 | 12 | 26.45 | 53.51 | 35.3482 | 8.11 | 91.1 | 6.0088 |  |  | 1.3
TCI402 | 028353 | Tin Can Inlet grid reference 028353 (AMTD 9.1km) | -25.9021 | 153.0207 | 2015-02-16 09:29 | 14 | 26.45 | 53.52 | 35.3557 | 8.11 | 91.1 | 6.0085 |  |  | 2.1
TCI402 | 028353 | Tin Can Inlet grid reference 028353 (AMTD 9.1km) | -25.9021 | 153.0207 | 2015-03-16 10:42 | 0.2 | 25.85 | 48.63 | 31.7514 | 7.88 | 90.8 | 6.1737 |  | 2.7 | 1.3 |  | 0.20818 |  | 1.0333 |  | 0.19 |  | 0.011 |  | 0.017 |  | 0.006 | < | 0.002
TCI402 | 028353 | Tin Can Inlet grid reference 028353 (AMTD 9.1km) | -25.9021 | 153.0207 | 2015-03-16 10:42 | 2 | 25.85 | 48.63 | 31.7514 | 7.89 | 90.6 | 6.1601 |  |  | 1.2
TCI402 | 028353 | Tin Can Inlet grid reference 028353 (AMTD 9.1km) | -25.9021 | 153.0207 | 2015-03-16 10:42 | 4 | 25.85 | 48.63 | 31.7514 | 7.89 | 90.1 | 6.1261 |  |  | 1.3
TCI402 | 028353 | Tin Can Inlet grid reference 028353 (AMTD 9.1km) | -25.9021 | 153.0207 | 2015-03-16 10:42 | 6 | 25.87 | 48.63 | 31.7514 | 7.9 | 89.7 | 6.0968 |  |  | 1.6
TCI402 | 028353 | Tin Can Inlet grid reference 028353 (AMTD 9.1km) | -25.9021 | 153.0207 | 2015-03-16 10:42 | 8 | 25.87 | 48.63 | 31.7514 | 7.9 | 89.6 | 6.09 |  |  | 1.5
TCI402 | 028353 | Tin Can Inlet grid reference 028353 (AMTD 9.1km) | -25.9021 | 153.0207 | 2015-03-16 10:42 | 10 | 25.88 | 48.63 | 31.7514 | 7.91 | 89.2 | 6.0618 |  |  | 1.6
TCI402 | 028353 | Tin Can Inlet grid reference 028353 (AMTD 9.1km) | -25.9021 | 153.0207 | 2015-03-16 10:42 | 12 | 25.93 | 48.66 | 31.7732 | 7.91 | 89.1 | 6.0491 |  |  | 1.6
TCI402 | 028353 | Tin Can Inlet grid reference 028353 (AMTD 9.1km) | -25.9021 | 153.0207 | 2015-04-20 12:36 | 0.2 | 24.67 | 51.01 | 33.4931 | 8.08 | 89 | 6.1135 |  | 2.8 | 1.7 |  | 0.15304 |  | 2.2949 |  | 0.35 |  | 0.01 |  | 0.006 |  | 0.005 | < | 0.002
TCI402 | 028353 | Tin Can Inlet grid reference 028353 (AMTD 9.1km) | -25.9021 | 153.0207 | 2015-04-20 12:36 | 2 | 24.68 | 51.05 | 33.5225 | 8.1 | 88.7 | 6.0908 |  |  | 1.9
TCI402 | 028353 | Tin Can Inlet grid reference 028353 (AMTD 9.1km) | -25.9021 | 153.0207 | 2015-04-20 12:36 | 4 | 24.67 | 51.07 | 33.5373 | 8.1 | 88.2 | 6.057 |  |  | 2.2
TCI402 | 028353 | Tin Can Inlet grid reference 028353 (AMTD 9.1km) | -25.9021 | 153.0207 | 2015-04-20 12:36 | 6 | 24.67 | 51.08 | 33.5446 | 8.11 | 88.1 | 6.0499 |  |  | 2.4
TCI402 | 028353 | Tin Can Inlet grid reference 028353 (AMTD 9.1km) | -25.9021 | 153.0207 | 2015-04-20 12:36 | 8 | 24.67 | 51.09 | 33.552 | 8.11 | 87.8 | 6.029 |  |  | 2.6
TCI402 | 028353 | Tin Can Inlet grid reference 028353 (AMTD 9.1km) | -25.9021 | 153.0207 | 2015-04-20 12:36 | 9.5 | 24.67 | 51.09 | 33.552 | 8.12 | 87.6 | 6.0153 |  |  | 5.4
TCI402 | 028353 | Tin Can Inlet grid reference 028353 (AMTD 9.1km) | -25.9021 | 153.0207 | 2015-05-18 13:25 | 0.2 | 19.67 | 47.15 | 30.6769 | 8.05 | 94.9 | 7.2444 |  | 1.8 | 2 |  | 0.80113 | < | 0.1 |  | 0.21 |  | 0.008 |  | 0.006 |  | 0.004 | < | 0.002
TCI402 | 028353 | Tin Can Inlet grid reference 028353 (AMTD 9.1km) | -25.9021 | 153.0207 | 2015-05-18 13:25 | 2 | 19.65 | 47.2 | 30.7131 | 8.05 | 94.6 | 7.2226 |  |  | 2.2
TCI402 | 028353 | Tin Can Inlet grid reference 028353 (AMTD 9.1km) | -25.9021 | 153.0207 | 2015-05-18 13:25 | 4 | 19.65 | 47.22 | 30.7276 | 8.05 | 94.6 | 7.222 |  |  | 2.3
TCI402 | 028353 | Tin Can Inlet grid reference 028353 (AMTD 9.1km) | -25.9021 | 153.0207 | 2015-05-18 13:25 | 6 | 19.66 | 47.31 | 30.7928 | 8.05 | 94.3 | 7.195 |  |  | 2.2
TCI402 | 028353 | Tin Can Inlet grid reference 028353 (AMTD 9.1km) | -25.9021 | 153.0207 | 2015-05-18 13:25 | 8 | 19.73 | 47.29 | 30.7783 | 8.06 | 95 | 7.2396 |  |  | 2.3
TCI402 | 028353 | Tin Can Inlet grid reference 028353 (AMTD 9.1km) | -25.9021 | 153.0207 | 2015-05-18 13:25 | 9 | 19.74 | 47.26 | 30.7566 | 8.06 | 94.9 | 7.2315 |  |  | 2.6
TCI402 | 028353 | Tin Can Inlet grid reference 028353 (AMTD 9.1km) | -25.9021 | 153.0207 | 2015-07-14 10:29 | 0.2 | 16 | 49.53 | 32.4078 | 8.1 | 90.3 | 7.3174 |  | 4.1 | 0.5 |  | 0.30345 |  | 0.38706 |  | 0.16 |  | 0.008 |  | 0.008 |  | 0.003 | < | 0.002
TCI402 | 028353 | Tin Can Inlet grid reference 028353 (AMTD 9.1km) | -25.9021 | 153.0207 | 2015-07-14 10:29 | 2 | 16.02 | 49.59 | 32.4516 | 8.11 | 90.2 | 7.3045 |  |  | 1.3
TCI402 | 028353 | Tin Can Inlet grid reference 028353 (AMTD 9.1km) | -25.9021 | 153.0207 | 2015-07-14 10:29 | 4 | 16.04 | 49.62 | 32.4735 | 8.11 | 90 | 7.2845 |  |  | 0.8
TCI402 | 028353 | Tin Can Inlet grid reference 028353 (AMTD 9.1km) | -25.9021 | 153.0207 | 2015-07-14 10:29 | 6 | 16.04 | 49.64 | 32.4881 | 8.11 | 89.9 | 7.2757 |  |  | 1.2
TCI402 | 028353 | Tin Can Inlet grid reference 028353 (AMTD 9.1km) | -25.9021 | 153.0207 | 2015-07-14 10:29 | 8 | 16.07 | 49.73 | 32.554 | 8.12 | 89.8 | 7.2605 |  |  | 0.9
TCI402 | 028353 | Tin Can Inlet grid reference 028353 (AMTD 9.1km) | -25.9021 | 153.0207 | 2015-07-14 10:29 | 9 | 16.08 | 49.75 | 32.5686 | 8.12 | 89.9 | 7.2665 |  |  | 1.5
TCI402 | 028353 | Tin Can Inlet grid reference 028353 (AMTD 9.1km) | -25.9021 | 153.0207 | 2015-08-17 13:04 | 0.2 | 18.38 | 52.74 | 34.7734 | 7.99 | 92.9 | 7.0899 |  | 4 | 0 |  | 0.13874 |  | 0.5799 |  | 0.14 |  | 0.006 |  | 0.005 | < | 0.003 | < | 0.002
TCI402 | 028353 | Tin Can Inlet grid reference 028353 (AMTD 9.1km) | -25.9021 | 153.0207 | 2015-08-17 13:04 | 2 | 18.34 | 52.74 | 34.7734 | 7.99 | 92.2 | 7.0418 |  |  | 0
TCI402 | 028353 | Tin Can Inlet grid reference 028353 (AMTD 9.1km) | -25.9021 | 153.0207 | 2015-08-17 13:04 | 4 | 18.34 | 52.73 | 34.7659 | 7.99 | 92.4 | 7.0574 |  |  | 0.1
TCI402 | 028353 | Tin Can Inlet grid reference 028353 (AMTD 9.1km) | -25.9021 | 153.0207 | 2015-08-17 13:04 | 6 | 18.34 | 52.73 | 34.7659 | 7.99 | 92.1 | 7.0344 |  |  | 0
TCI402 | 028353 | Tin Can Inlet grid reference 028353 (AMTD 9.1km) | -25.9021 | 153.0207 | 2015-08-17 13:04 | 8 | 18.34 | 52.72 | 34.7585 | 8 | 91.7 | 7.0042 |  |  | 0.1
TCI402 | 028353 | Tin Can Inlet grid reference 028353 (AMTD 9.1km) | -25.9021 | 153.0207 | 2015-08-17 13:04 | 10 | 18.35 | 52.71 | 34.751 | 8 | 92.2 | 7.0414 |  |  | 0
TCI402 | 028353 | Tin Can Inlet grid reference 028353 (AMTD 9.1km) | -25.9021 | 153.0207 | 2015-08-17 13:04 | 11 | 18.35 | 52.71 | 34.751 | 8 | 92.1 | 7.0338 |  |  | 0
TCI402 | 028353 | Tin Can Inlet grid reference 028353 (AMTD 9.1km) | -25.9021 | 153.0207 | 2015-09-14 12:17 | 0.2 | 20.52 | 48.86 | 31.9189 | 7.95 | 95.5 | 7.1245 |  | 3 | 1.3 |  | 0.38999 |  | 0.71126 |  | 0.14 |  | 0.01 |  | 0.01 | < | 0.003 | < | 0.002
TCI402 | 028353 | Tin Can Inlet grid reference 028353 (AMTD 9.1km) | -25.9021 | 153.0207 | 2015-09-14 12:17 | 2 | 20.51 | 48.84 | 31.9043 | 7.95 | 95.5 | 7.1264 |  |  | 1.6
TCI402 | 028353 | Tin Can Inlet grid reference 028353 (AMTD 9.1km) | -25.9021 | 153.0207 | 2015-09-14 12:17 | 4 | 20.5 | 48.83 | 31.897 | 7.95 | 95.2 | 7.1056 |  |  | 1.4
TCI402 | 028353 | Tin Can Inlet grid reference 028353 (AMTD 9.1km) | -25.9021 | 153.0207 | 2015-09-14 12:17 | 6 | 20.5 | 48.82 | 31.8897 | 7.95 | 95.3 | 7.1134 |  |  | 1.7
TCI402 | 028353 | Tin Can Inlet grid reference 028353 (AMTD 9.1km) | -25.9021 | 153.0207 | 2015-09-14 12:17 | 8 | 20.5 | 48.8 | 31.8752 | 7.95 | 94.9 | 7.0841 |  |  | 1.7
TCI402 | 028353 | Tin Can Inlet grid reference 028353 (AMTD 9.1km) | -25.9021 | 153.0207 | 2015-09-14 12:17 | 10 | 20.5 | 48.79 | 31.8679 | 7.94 | 94.8 | 7.077 |  |  | 1.7
TCI402 | 028353 | Tin Can Inlet grid reference 028353 (AMTD 9.1km) | -25.9021 | 153.0207 | 2015-09-14 12:17 | 11.5 | 20.52 | 48.75 | 31.8387 | 7.94 | 94.8 | 7.0756 |  |  | 2.1
TCI402 | 028353 | Tin Can Inlet grid reference 028353 (AMTD 9.1km) | -25.9021 | 153.0207 | 2015-10-26 11:26 | 0.2 | 24.61 | 54.41 | 36.0248 | 7.96 | 92.8 | 6.2896 |  | 2 | 2.6 |  | 0.4826 |  | 0.70859 |  | 0.18 |  | 0.012 |  | 0.012 |  | 0.005 | < | 0.002
TCI402 | 028353 | Tin Can Inlet grid reference 028353 (AMTD 9.1km) | -25.9021 | 153.0207 | 2015-10-26 11:26 | 2 | 24.57 | 54.48 | 36.0776 | 7.96 | 92.9 | 6.2988 |  |  | 2.8
TCI402 | 028353 | Tin Can Inlet grid reference 028353 (AMTD 9.1km) | -25.9021 | 153.0207 | 2015-10-26 11:26 | 4 | 24.58 | 54.54 | 36.123 | 7.96 | 93 | 6.3028 |  |  | 2.5
TCI402 | 028353 | Tin Can Inlet grid reference 028353 (AMTD 9.1km) | -25.9021 | 153.0207 | 2015-10-26 11:26 | 6 | 24.62 | 54.5 | 36.0927 | 7.96 | 93.4 | 6.3267 |  |  | 2.3
TCI402 | 028353 | Tin Can Inlet grid reference 028353 (AMTD 9.1km) | -25.9021 | 153.0207 | 2015-10-26 11:26 | 8 | 24.89 | 54.46 | 36.0625 | 7.96 | 94.4 | 6.3662 |  |  | 2.1
TCI402 | 028353 | Tin Can Inlet grid reference 028353 (AMTD 9.1km) | -25.9021 | 153.0207 | 2015-10-26 11:26 | 10 | 24.69 | 54.47 | 36.0701 | 7.96 | 93.3 | 6.3132 |  |  | 3.6
TCI402 | 028353 | Tin Can Inlet grid reference 028353 (AMTD 9.1km) | -25.9021 | 153.0207 | 2015-11-23 11:35 | 0.2 | 27.62 | 46.75 | 30.3874 | 8.01 | 93.7 | 6.232 |  | 1.8 | 1.9 |  | 0.48817 |  | 0.16719 |  | 0.2 |  | 0.018 |  | 0.016 |  | 0.004 | < | 0.002
TCI402 | 028353 | Tin Can Inlet grid reference 028353 (AMTD 9.1km) | -25.9021 | 153.0207 | 2015-11-23 11:35 | 2 | 27.54 | 46.82 | 30.4381 | 8.01 | 93.1 | 6.1986 |  |  | 2.9
TCI402 | 028353 | Tin Can Inlet grid reference 028353 (AMTD 9.1km) | -25.9021 | 153.0207 | 2015-11-23 11:35 | 4 | 27.48 | 46.96 | 30.5393 | 8.01 | 91.9 | 6.1213 |  |  | 4
TCI402 | 028353 | Tin Can Inlet grid reference 028353 (AMTD 9.1km) | -25.9021 | 153.0207 | 2015-11-23 11:35 | 6 | 27.47 | 47.03 | 30.59 | 8.01 | 91.4 | 6.0873 |  |  | 3.5
TCI402 | 028353 | Tin Can Inlet grid reference 028353 (AMTD 9.1km) | -25.9021 | 153.0207 | 2015-11-23 11:35 | 8 | 27.47 | 47.06 | 30.6117 | 8.01 | 91.3 | 6.0799 |  |  | 3.9
TCI402 | 028353 | Tin Can Inlet grid reference 028353 (AMTD 9.1km) | -25.9021 | 153.0207 | 2015-11-23 11:35 | 8.5 | 27.47 | 47.07 | 30.619 | 8.01 | 91.2 | 6.073 |  |  | 4.5
TCI402 | 028353 | Tin Can Inlet grid reference 028353 (AMTD 9.1km) | -25.9021 | 153.0207 | 2015-12-14 12:45 | 0.2 | 26.89 | 54.27 | 35.9192 | 7.92 | 98 | 6.3962 |  | 2.3 | 2 |  | 0.46302 |  | 0.43778 |  | 0.18 |  | 0.01 |  | 0.007 |  | 0.007 | < | 0.002
TCI402 | 028353 | Tin Can Inlet grid reference 028353 (AMTD 9.1km) | -25.9021 | 153.0207 | 2015-12-14 12:45 | 2 | 27.58 | 53.99 | 35.7084 | 7.92 | 101.9 | 6.5833 |  |  | 1.8
TCI402 | 028353 | Tin Can Inlet grid reference 028353 (AMTD 9.1km) | -25.9021 | 153.0207 | 2015-12-14 12:45 | 4 | 27.43 | 54.12 | 35.8062 | 7.94 | 102.3 | 6.6219 |  |  | 2.1
TCI402 | 028353 | Tin Can Inlet grid reference 028353 (AMTD 9.1km) | -25.9021 | 153.0207 | 2015-12-14 12:45 | 6 | 27.07 | 54.4 | 36.0172 | 7.94 | 100.1 | 6.5103 |  |  | 1.9
TCI402 | 028353 | Tin Can Inlet grid reference 028353 (AMTD 9.1km) | -25.9021 | 153.0207 | 2015-12-14 12:45 | 8 | 26.88 | 54.54 | 36.123 | 7.95 | 97.7 | 6.3704 |  |  | 2.5
TCI402 | 028353 | Tin Can Inlet grid reference 028353 (AMTD 9.1km) | -25.9021 | 153.0207 | 2015-12-14 12:45 | 10 | 26.88 | 54.57 | 36.1456 | 7.95 | 96.9 | 6.3175 |  |  | 2.3
TCI402 | 028353 | Tin Can Inlet grid reference 028353 (AMTD 9.1km) | -25.9021 | 153.0207 | 2016-01-12 10:28 | 0.2 | 27.95 | 55.43 | 36.7987 | 8.14 | 97 | 6.1912 |  | 3.3 | 0.4 |  | 0.47304 | < | 0.1 |  | 0.15 |  | 0.011 | < | 0.002 | < | 0.003 | < | 0.002
TCI402 | 028353 | Tin Can Inlet grid reference 028353 (AMTD 9.1km) | -25.9021 | 153.0207 | 2016-01-12 10:28 | 2 | 27.92 | 55.43 | 36.7987 | 8.14 | 96.6 | 6.1687 |  |  | 0.8
TCI402 | 028353 | Tin Can Inlet grid reference 028353 (AMTD 9.1km) | -25.9021 | 153.0207 | 2016-01-12 10:28 | 4 | 27.91 | 55.43 | 36.7987 | 8.15 | 96.4 | 6.1569 |  |  | 0.8
TCI402 | 028353 | Tin Can Inlet grid reference 028353 (AMTD 9.1km) | -25.9021 | 153.0207 | 2016-01-12 10:28 | 6 | 27.83 | 55.42 | 36.791 | 8.15 | 96 | 6.1396 |  |  | 1.9
TCI402 | 028353 | Tin Can Inlet grid reference 028353 (AMTD 9.1km) | -25.9021 | 153.0207 | 2016-01-12 10:28 | 8 | 27.81 | 55.42 | 36.791 | 8.15 | 95.5 | 6.1096 |  |  | 2
TCI402 | 028353 | Tin Can Inlet grid reference 028353 (AMTD 9.1km) | -25.9021 | 153.0207 | 2016-01-12 10:28 | 10 | 27.8 | 55.42 | 36.791 | 8.15 | 95.3 | 6.0978 |  |  | 3
TCI402 | 028353 | Tin Can Inlet grid reference 028353 (AMTD 9.1km) | -25.9021 | 153.0207 | 2016-02-22 12:36 | 0.2 | 27.54 | 48.98 | 32.0063 | 8 | 101.4 | 6.6923 |  | 1.7 | 3.9 |  | 0.98733 |  | 0.16203 |  | 0.21 |  | 0.009 |  | 0.007 |  | 0.006 | < | 0.002
TCI402 | 028353 | Tin Can Inlet grid reference 028353 (AMTD 9.1km) | -25.9021 | 153.0207 | 2016-02-22 12:36 | 2 | 27.53 | 49.02 | 32.0355 | 8 | 101 | 6.6659 |  |  | 4.1
TCI402 | 028353 | Tin Can Inlet grid reference 028353 (AMTD 9.1km) | -25.9021 | 153.0207 | 2016-02-22 12:36 | 4 | 27.49 | 49.09 | 32.0865 | 8 | 99.9 | 6.5958 |  |  | 4.3
TCI402 | 028353 | Tin Can Inlet grid reference 028353 (AMTD 9.1km) | -25.9021 | 153.0207 | 2016-02-22 12:36 | 6 | 27.44 | 49.15 | 32.1303 | 8 | 98.7 | 6.5204 |  |  | 4.3
TCI402 | 028353 | Tin Can Inlet grid reference 028353 (AMTD 9.1km) | -25.9021 | 153.0207 | 2016-02-22 12:36 | 7.5 | 27.43 | 49.17 | 32.1449 | 7.99 | 97.5 | 6.4417 |  |  | 7.4
TCI402 | 028353 | Tin Can Inlet grid reference 028353 (AMTD 9.1km) | -25.9021 | 153.0207 | 2016-03-14 14:47 | 0.2 | 27.77 | 52.59 | 34.6618 | 8 | 100.1 | 6.4847 |  | 2.7 | 0.6 |  | 0.19186 |  | 1.236 |  | 0.18 |  | 0.007 |  | 0.004 |  | 0.004 | < | 0.002
TCI402 | 028353 | Tin Can Inlet grid reference 028353 (AMTD 9.1km) | -25.9021 | 153.0207 | 2016-03-14 14:47 | 2 | 27.74 | 52.63 | 34.6915 | 8 | 99.8 | 6.4673 |  |  | 0.7
TCI402 | 028353 | Tin Can Inlet grid reference 028353 (AMTD 9.1km) | -25.9021 | 153.0207 | 2016-03-14 14:47 | 4 | 27.63 | 52.66 | 34.7138 | 8 | 98.8 | 6.4133 |  |  | 0.6
TCI402 | 028353 | Tin Can Inlet grid reference 028353 (AMTD 9.1km) | -25.9021 | 153.0207 | 2016-03-14 14:47 | 6 | 27.37 | 52.89 | 34.8851 | 8 | 96.2 | 6.2653 |  |  | 0.7
TCI402 | 028353 | Tin Can Inlet grid reference 028353 (AMTD 9.1km) | -25.9021 | 153.0207 | 2016-03-14 14:47 | 8 | 27.3 | 52.95 | 34.9298 | 8.01 | 95.2 | 6.2058 |  |  | 0.7
TCI402 | 028353 | Tin Can Inlet grid reference 028353 (AMTD 9.1km) | -25.9021 | 153.0207 | 2016-03-14 14:47 | 10 | 27.27 | 52.98 | 34.9522 | 8.01 | 94.5 | 6.1625 |  |  | 0.8
TCI402 | 028353 | Tin Can Inlet grid reference 028353 (AMTD 9.1km) | -25.9021 | 153.0207 | 2016-04-18 09:45 | 0.2 | 23.64 | 52.33 | 34.4686 | 7.95 | 95.5 | 6.6404 |  | 5.7 | 1.1 |  | 0.76005 |  | 0.4926 |  | 0.15 |  | 0.012 |  | 0.003 |  | 0.004 | < | 0.002
TCI402 | 028353 | Tin Can Inlet grid reference 028353 (AMTD 9.1km) | -25.9021 | 153.0207 | 2016-04-18 09:45 | 2 | 23.63 | 52.34 | 34.476 | 7.97 | 95.4 | 6.6343 |  |  | 1.1
TCI402 | 028353 | Tin Can Inlet grid reference 028353 (AMTD 9.1km) | -25.9021 | 153.0207 | 2016-04-18 09:45 | 4 | 23.62 | 52.35 | 34.4835 | 7.97 | 95.1 | 6.6143 |  |  | 1.1
TCI402 | 028353 | Tin Can Inlet grid reference 028353 (AMTD 9.1km) | -25.9021 | 153.0207 | 2016-04-18 09:45 | 6 | 23.62 | 52.34 | 34.476 | 7.98 | 94.9 | 6.6006 |  |  | 1.1
TCI402 | 028353 | Tin Can Inlet grid reference 028353 (AMTD 9.1km) | -25.9021 | 153.0207 | 2016-04-18 09:45 | 8 | 23.61 | 52.35 | 34.4835 | 7.98 | 94.8 | 6.5946 |  |  | 0.8
TCI402 | 028353 | Tin Can Inlet grid reference 028353 (AMTD 9.1km) | -25.9021 | 153.0207 | 2016-04-18 09:45 | 10 | 23.61 | 52.33 | 34.4686 | 7.99 | 94.8 | 6.5951 |  |  | 0.9
TCI402 | 028353 | Tin Can Inlet grid reference 028353 (AMTD 9.1km) | -25.9021 | 153.0207 | 2016-05-23 12:20 | 0.2 | 22.22 | 53.2 | 35.1163 | 7.92 | 95.3 | 6.768 |  | 3.7 | 4 |  | 0.5302 |  | 0.23698 |  | 0.14 |  | 0.009 |  | 0.005 | < | 0.003 | < | 0.002
TCI402 | 028353 | Tin Can Inlet grid reference 028353 (AMTD 9.1km) | -25.9021 | 153.0207 | 2016-05-23 12:20 | 2 | 22.21 | 53.21 | 35.1238 | 7.92 | 95.4 | 6.776 |  |  | 4.3
TCI402 | 028353 | Tin Can Inlet grid reference 028353 (AMTD 9.1km) | -25.9021 | 153.0207 | 2016-05-23 12:20 | 4 | 22.23 | 53.24 | 35.1462 | 7.92 | 95.2 | 6.7585 |  |  | 4
TCI402 | 028353 | Tin Can Inlet grid reference 028353 (AMTD 9.1km) | -25.9021 | 153.0207 | 2016-05-23 12:20 | 6 | 22.21 | 53.28 | 35.1761 | 7.92 | 95.2 | 6.7597 |  |  | 4.1
TCI402 | 028353 | Tin Can Inlet grid reference 028353 (AMTD 9.1km) | -25.9021 | 153.0207 | 2016-05-23 12:20 | 8 | 22.21 | 53.29 | 35.1836 | 7.93 | 94.8 | 6.731 |  |  | 4.3
TCI402 | 028353 | Tin Can Inlet grid reference 028353 (AMTD 9.1km) | -25.9021 | 153.0207 | 2016-05-23 12:20 | 10 | 22.21 | 53.29 | 35.1836 | 7.93 | 94.7 | 6.7239 |  |  | 4.2
TCI402 | 028353 | Tin Can Inlet grid reference 028353 (AMTD 9.1km) | -25.9021 | 153.0207 | 2016-05-23 12:20 | 11.5 | 22.21 | 53.3 | 35.1911 | 7.93 | 94.8 | 6.7307 |  |  | 4.4
TCI402 | 028353 | Tin Can Inlet grid reference 028353 (AMTD 9.1km) | -25.9021 | 153.0207 | 2016-06-20 12:52 | 0.2 | 19.64 | 42.96 | 27.6617 | 8.12 | 96.2 | 7.4799 |  | 1.5 | 0.5 | < | 0.1 |  | 0.75223 |  | 0.17 |  | 0.015 |  | 0.007 |  | 0.006 | < | 0.002
TCI402 | 028353 | Tin Can Inlet grid reference 028353 (AMTD 9.1km) | -25.9021 | 153.0207 | 2016-06-20 12:52 | 2 | 19.57 | 43.94 | 28.3637 | 8.13 | 95.8 | 7.4277 |  |  | 0.7
TCI402 | 028353 | Tin Can Inlet grid reference 028353 (AMTD 9.1km) | -25.9021 | 153.0207 | 2016-06-20 12:52 | 4 | 19.55 | 44.45 | 28.7298 | 8.14 | 95.4 | 7.3834 |  |  | 1.4
TCI402 | 028353 | Tin Can Inlet grid reference 028353 (AMTD 9.1km) | -25.9021 | 153.0207 | 2016-06-20 12:52 | 5.5 | 19.67 | 44.99 | 29.118 | 8.15 | 96.3 | 7.4193 |  |  | 2.7
TCI402 | 028353 | Tin Can Inlet grid reference 028353 (AMTD 9.1km) | -25.9021 | 153.0207 | 2016-07-18 12:28 | 0.2 | 18.21 | 48.3 | 31.5113 | 7.94 | 98.8 | 7.7134 |  | 2.7 | 1.5 |  | 0.58538 |  | 0.62512 |  | 0.15 |  | 0.011 |  | 0.005 | < | 0.003 | < | 0.002
TCI402 | 028353 | Tin Can Inlet grid reference 028353 (AMTD 9.1km) | -25.9021 | 153.0207 | 2016-07-18 12:28 | 2 | 17.94 | 48.31 | 31.5186 | 7.94 | 98.1 | 7.6978 |  |  | 1.4
TCI402 | 028353 | Tin Can Inlet grid reference 028353 (AMTD 9.1km) | -25.9021 | 153.0207 | 2016-07-18 12:28 | 4 | 17.9 | 48.34 | 31.5404 | 7.94 | 97.7 | 7.6713 |  |  | 1.6
TCI402 | 028353 | Tin Can Inlet grid reference 028353 (AMTD 9.1km) | -25.9021 | 153.0207 | 2016-07-18 12:28 | 6 | 17.91 | 48.36 | 31.5549 | 7.94 | 97.4 | 7.6456 |  |  | 1.4
TCI402 | 028353 | Tin Can Inlet grid reference 028353 (AMTD 9.1km) | -25.9021 | 153.0207 | 2016-07-18 12:28 | 8 | 18.06 | 48.44 | 31.6131 | 7.95 | 97.8 | 7.6524 |  |  | 1.6
TCI402 | 028353 | Tin Can Inlet grid reference 028353 (AMTD 9.1km) | -25.9021 | 153.0207 | 2016-07-18 12:28 | 10 | 18.04 | 48.4 | 31.584 | 7.95 | 97.9 | 7.6645 |  |  | 1.6
TCI402 | 028353 | Tin Can Inlet grid reference 028353 (AMTD 9.1km) | -25.9021 | 153.0207 | 2016-09-22 14:35 | 0.2 | 23.28 | 54.18 | 35.8513 | 8.02 | 102.6 | 7.1219 |  | 4.2 | 0.8 |  | 0.4015 |  | 0.56181 |  | 0.13 |  | 0.009 |  | 0.003 |  | 0.005 | < | 0.002
TCI402 | 028353 | Tin Can Inlet grid reference 028353 (AMTD 9.1km) | -25.9021 | 153.0207 | 2016-09-22 14:35 | 2 | 23.19 | 54.25 | 35.9041 | 8.02 | 101.8 | 7.0753 |  |  | 0.9
TCI402 | 028353 | Tin Can Inlet grid reference 028353 (AMTD 9.1km) | -25.9021 | 153.0207 | 2016-09-22 14:35 | 4 | 22.79 | 54.53 | 36.1154 | 8.03 | 99.7 | 6.9694 |  |  | 1.2
TCI402 | 028353 | Tin Can Inlet grid reference 028353 (AMTD 9.1km) | -25.9021 | 153.0207 | 2016-09-22 14:35 | 6 | 22.7 | 54.58 | 36.1532 | 8.03 | 97.7 | 6.8389 |  |  | 1.4
TCI402 | 028353 | Tin Can Inlet grid reference 028353 (AMTD 9.1km) | -25.9021 | 153.0207 | 2016-09-22 14:35 | 8 | 22.65 | 54.6 | 36.1683 | 8.03 | 97.5 | 6.8303 |  |  | 1.4
TCI402 | 028353 | Tin Can Inlet grid reference 028353 (AMTD 9.1km) | -25.9021 | 153.0207 | 2016-09-22 14:35 | 10 | 22.63 | 54.61 | 36.1759 | 8.03 | 96.7 | 6.7763 |  |  | 1.4
TCI402 | 028353 | Tin Can Inlet grid reference 028353 (AMTD 9.1km) | -25.9021 | 153.0207 | 2016-10-17 14:16 | 0.2 | 23.24 | 54.63 | 36.191 | 8.21 | 100.7 | 6.9812 |  | 1.4 | 4.8 |  | 0.14783 |  | 1.0651 |  | 0.16 |  | 0.002 | < | 0.002 |  | 0.008 | < | 0.002
TCI402 | 028353 | Tin Can Inlet grid reference 028353 (AMTD 9.1km) | -25.9021 | 153.0207 | 2016-10-17 14:16 | 2 | 23.28 | 54.63 | 36.191 | 8.22 | 100.6 | 6.9695 |  |  | 4.8
TCI402 | 028353 | Tin Can Inlet grid reference 028353 (AMTD 9.1km) | -25.9021 | 153.0207 | 2016-10-17 14:16 | 4 | 23.28 | 54.63 | 36.191 | 8.22 | 100.5 | 6.9625 |  |  | 4.9
TCI402 | 028353 | Tin Can Inlet grid reference 028353 (AMTD 9.1km) | -25.9021 | 153.0207 | 2016-10-17 14:16 | 6 | 23.3 | 54.64 | 36.1986 | 8.22 | 100.4 | 6.9529 |  |  | 5.7
TCI402 | 028353 | Tin Can Inlet grid reference 028353 (AMTD 9.1km) | -25.9021 | 153.0207 | 2016-10-17 14:16 | 6.5 | 23.31 | 54.63 | 36.191 | 8.23 | 100.4 | 6.952 |  |  | 7.8
TCI402 | 028353 | Tin Can Inlet grid reference 028353 (AMTD 9.1km) | -25.9021 | 153.0207 | 2016-10-31 12:15 | 0.2 | 25.25 | 55.01 | 36.479 | 7.88 | 96.4 | 6.4463 |  | 2.6 | 2.4 |  | 0.4187 |  | 0.36378 |  | 0.16 |  | 0.006 |  | 0.002 | < | 0.003 | < | 0.002
TCI402 | 028353 | Tin Can Inlet grid reference 028353 (AMTD 9.1km) | -25.9021 | 153.0207 | 2016-10-31 12:15 | 2 | 25.24 | 55.07 | 36.5246 | 7.89 | 96 | 6.419 |  |  | 2.7
TCI402 | 028353 | Tin Can Inlet grid reference 028353 (AMTD 9.1km) | -25.9021 | 153.0207 | 2016-10-31 12:15 | 4 | 25.23 | 55.12 | 36.5626 | 7.89 | 95.6 | 6.3919 |  |  | 3.2
TCI402 | 028353 | Tin Can Inlet grid reference 028353 (AMTD 9.1km) | -25.9021 | 153.0207 | 2016-10-31 12:15 | 6 | 25.22 | 55.17 | 36.6006 | 7.89 | 95.4 | 6.3783 |  |  | 3.2
TCI402 | 028353 | Tin Can Inlet grid reference 028353 (AMTD 9.1km) | -25.9021 | 153.0207 | 2016-10-31 12:15 | 8 | 25.21 | 55.2 | 36.6234 | 7.9 | 95.2 | 6.3652 |  |  | 3.3
TCI402 | 028353 | Tin Can Inlet grid reference 028353 (AMTD 9.1km) | -25.9021 | 153.0207 | 2016-12-09 10:17 | 0.2 | 27.99 | 57.64 | 38.5081 | 8.01 | 97.3 | 6.1475 |  | 2.7 | 1.4 |  | 0.68578 |  | 0.44224 |  | 0.18 |  | 0.002 | < | 0.002 |  | 0.005 | < | 0.002
TCI402 | 028353 | Tin Can Inlet grid reference 028353 (AMTD 9.1km) | -25.9021 | 153.0207 | 2016-12-09 10:17 | 2 | 28 | 57.66 | 38.5238 | 8.03 | 97.4 | 6.1522 |  |  | 1.4
TCI402 | 028353 | Tin Can Inlet grid reference 028353 (AMTD 9.1km) | -25.9021 | 153.0207 | 2016-12-09 10:17 | 4 | 28.01 | 57.66 | 38.5238 | 8.03 | 97.1 | 6.1323 |  |  | 1.5
TCI402 | 028353 | Tin Can Inlet grid reference 028353 (AMTD 9.1km) | -25.9021 | 153.0207 | 2016-12-09 10:17 | 6 | 28.02 | 57.69 | 38.5474 | 8.03 | 96.8 | 6.1116 |  |  | 1.5
TCI402 | 028353 | Tin Can Inlet grid reference 028353 (AMTD 9.1km) | -25.9021 | 153.0207 | 2016-12-09 10:17 | 8 | 28.02 | 57.69 | 38.5474 | 8.03 | 96.3 | 6.08 |  |  | 1.7
TCI402 | 028353 | Tin Can Inlet grid reference 028353 (AMTD 9.1km) | -25.9021 | 153.0207 | 2017-01-09 10:16 | 0.2 | 26.59 | 56.63 | 37.7206 | 8.17 | 95.6 | 6.2075 |  | 2.6 | 2.1 |  | 0.76716 |  | 1.2727 |  | 0.18 |  | 0.002 | < | 0.002 |  | 0.003 | < | 0.002
TCI402 | 028353 | Tin Can Inlet grid reference 028353 (AMTD 9.1km) | -25.9021 | 153.0207 | 2017-01-09 10:16 | 2 | 26.59 | 56.62 | 37.7129 | 8.17 | 95.5 | 6.2013 |  |  | 2
TCI402 | 028353 | Tin Can Inlet grid reference 028353 (AMTD 9.1km) | -25.9021 | 153.0207 | 2017-01-09 10:16 | 4 | 26.58 | 56.62 | 37.7129 | 8.17 | 95.3 | 6.1893 |  |  | 2.2
TCI402 | 028353 | Tin Can Inlet grid reference 028353 (AMTD 9.1km) | -25.9021 | 153.0207 | 2017-01-09 10:16 | 6 | 26.58 | 56.62 | 37.7129 | 8.18 | 95.2 | 6.1828 |  |  | 2.1
TCI402 | 028353 | Tin Can Inlet grid reference 028353 (AMTD 9.1km) | -25.9021 | 153.0207 | 2017-01-09 10:16 | 8 | 26.58 | 56.62 | 37.7129 | 8.18 | 95.5 | 6.2023 |  |  | 2.2
TCI402 | 028353 | Tin Can Inlet grid reference 028353 (AMTD 9.1km) | -25.9021 | 153.0207 | 2017-01-09 10:16 | 10 | 26.58 | 56.63 | 37.7206 | 8.18 | 95.8 | 6.2215 |  |  | 2.1
TCI402 | 028353 | Tin Can Inlet grid reference 028353 (AMTD 9.1km) | -25.9021 | 153.0207 | 2017-01-09 10:16 | 12 | 26.58 | 56.65 | 37.7361 | 8.19 | 96.5 | 6.2665 |  |  | 1.9
TCI402 | 028353 | Tin Can Inlet grid reference 028353 (AMTD 9.1km) | -25.9021 | 153.0207 | 2017-01-09 10:16 | 14 | 26.57 | 56.65 | 37.7361 | 8.19 | 96.9 | 6.2935 |  |  | 1.7
TCI402 | 028353 | Tin Can Inlet grid reference 028353 (AMTD 9.1km) | -25.9021 | 153.0207 | 2017-02-13 13:23 | 0.2 | 29.23 | 57.86 | 38.6812 | 8.19 | 96.2 | 5.952 |  | 1.5 | 4.4 |  | 0.86071 |  | 0.82265 |  | 0.2 |  | 0.01 |  | 0.002 |  | 0.004 | < | 0.002
TCI402 | 028353 | Tin Can Inlet grid reference 028353 (AMTD 9.1km) | -25.9021 | 153.0207 | 2017-02-13 13:23 | 2 | 29.25 | 57.94 | 38.7442 | 8.2 | 95 | 5.8739 |  |  | 5.5
TCI402 | 028353 | Tin Can Inlet grid reference 028353 (AMTD 9.1km) | -25.9021 | 153.0207 | 2017-02-13 13:23 | 4 | 29.27 | 57.99 | 38.7837 | 8.21 | 95.1 | 5.8769 |  |  | 5.3
TCI402 | 028353 | Tin Can Inlet grid reference 028353 (AMTD 9.1km) | -25.9021 | 153.0207 | 2017-02-13 13:23 | 6 | 29.27 | 57.99 | 38.7837 | 8.21 | 95 | 5.8707 |  |  | 5.4
TCI402 | 028353 | Tin Can Inlet grid reference 028353 (AMTD 9.1km) | -25.9021 | 153.0207 | 2017-02-13 13:23 | 8 | 29.27 | 58 | 38.7916 | 8.21 | 94.8 | 5.8581 |  |  | 5.5
TCI402 | 028353 | Tin Can Inlet grid reference 028353 (AMTD 9.1km) | -25.9021 | 153.0207 | 2017-02-13 13:23 | 10 | 29.27 | 58 | 38.7916 | 8.21 | 94.2 | 5.821 |  |  | 5.7
TCI402 | 028353 | Tin Can Inlet grid reference 028353 (AMTD 9.1km) | -25.9021 | 153.0207 | 2017-03-13 14:58 | 0.2 | 28.42 | 57.53 | 38.4217 | 8.14 | 106.2 | 6.6664 |  | 2 | 2.8 |  | 0.17733 |  | 1.7438 |  | 0.21 |  | 0.002 | < | 0.002 | < | 0.003 | < | 0.002
TCI402 | 028353 | Tin Can Inlet grid reference 028353 (AMTD 9.1km) | -25.9021 | 153.0207 | 2017-03-13 14:58 | 2 | 28.75 | 57.5 | 38.3982 | 8.14 | 108.3 | 6.763 |  |  | 2.7
TCI402 | 028353 | Tin Can Inlet grid reference 028353 (AMTD 9.1km) | -25.9021 | 153.0207 | 2017-03-13 14:58 | 4 | 28.79 | 57.48 | 38.3826 | 8.15 | 110 | 6.8654 |  |  | 2.7
TCI402 | 028353 | Tin Can Inlet grid reference 028353 (AMTD 9.1km) | -25.9021 | 153.0207 | 2017-03-13 14:58 | 6 | 28.76 | 57.48 | 38.3826 | 8.15 | 110.1 | 6.8749 |  |  | 2.6
TCI402 | 028353 | Tin Can Inlet grid reference 028353 (AMTD 9.1km) | -25.9021 | 153.0207 | 2017-03-13 14:58 | 8 | 28.75 | 57.49 | 38.3904 | 8.15 | 110.3 | 6.8882 |  |  | 2.8
TCI402 | 028353 | Tin Can Inlet grid reference 028353 (AMTD 9.1km) | -25.9021 | 153.0207 | 2017-03-13 14:58 | 10 | 28.56 | 57.43 | 38.3434 | 8.14 | 109.3 | 6.8485 |  |  | 2.9
TCI402 | 028353 | Tin Can Inlet grid reference 028353 (AMTD 9.1km) | -25.9021 | 153.0207 | 2017-04-28 11:41 | 0.2 | 22.02 | 50.84 | 33.368 | 8 | 98.2 | 7.0701 |  | 3.4 | 1.2 |  | 0.18836 |  | 0.51046 |  | 0.17 |  | 0.007 |  | 0.004 | < | 0.003 | < | 0.002
TCI402 | 028353 | Tin Can Inlet grid reference 028353 (AMTD 9.1km) | -25.9021 | 153.0207 | 2017-04-28 11:41 | 2 | 22.04 | 50.93 | 33.4342 | 8 | 98.3 | 7.0721 |  |  | 1.1
TCI402 | 028353 | Tin Can Inlet grid reference 028353 (AMTD 9.1km) | -25.9021 | 153.0207 | 2017-04-28 11:41 | 4 | 22.07 | 51.07 | 33.5373 | 8 | 96.9 | 6.9635 |  |  | 1.3
TCI402 | 028353 | Tin Can Inlet grid reference 028353 (AMTD 9.1km) | -25.9021 | 153.0207 | 2017-04-28 11:41 | 6 | 22.12 | 51.33 | 33.7289 | 8 | 94.2 | 6.7559 |  |  | 2
TCI402 | 028353 | Tin Can Inlet grid reference 028353 (AMTD 9.1km) | -25.9021 | 153.0207 | 2017-04-28 11:41 | 8 | 22.13 | 51.43 | 33.8026 | 8 | 93.7 | 6.716 |  |  | 3
TCI402 | 028353 | Tin Can Inlet grid reference 028353 (AMTD 9.1km) | -25.9021 | 153.0207 | 2017-04-28 11:41 | 10 | 22.12 | 51.44 | 33.81 | 8 | 93.5 | 6.7026 |  |  | 2.6
TCI402 | 028353 | Tin Can Inlet grid reference 028353 (AMTD 9.1km) | -25.9021 | 153.0207 | 2017-05-26 11:38 | 0.2 | 21.63 | 51.04 | 33.5152 | 7.96 | 92.1 | 6.6716 |  | 2.5 | 1.6 |  | 1.1559 |  | 2.0136 |  | 0.35 |  | 0.008 |  | 0.007 |  | 0.007 | < | 0.002
TCI402 | 028353 | Tin Can Inlet grid reference 028353 (AMTD 9.1km) | -25.9021 | 153.0207 | 2017-05-26 11:38 | 2 | 21.63 | 51.13 | 33.5814 | 7.96 | 91.9 | 6.6545 |  |  | 1.8
TCI402 | 028353 | Tin Can Inlet grid reference 028353 (AMTD 9.1km) | -25.9021 | 153.0207 | 2017-05-26 11:38 | 4 | 21.63 | 51.18 | 33.6183 | 7.96 | 91.7 | 6.6386 |  |  | 1.7
TCI402 | 028353 | Tin Can Inlet grid reference 028353 (AMTD 9.1km) | -25.9021 | 153.0207 | 2017-05-26 11:38 | 6 | 21.62 | 51.26 | 33.6772 | 7.96 | 91.3 | 6.6086 |  |  | 1.9
TCI402 | 028353 | Tin Can Inlet grid reference 028353 (AMTD 9.1km) | -25.9021 | 153.0207 | 2017-05-26 11:38 | 7.5 | 21.62 | 51.27 | 33.6846 | 7.96 | 91.1 | 6.5938 |  |  | 2.2
TCI402 | 028353 | Tin Can Inlet grid reference 028353 (AMTD 9.1km) | -25.9021 | 153.0207 | 2017-06-09 10:35 | 0.2 | 17.53 | 52.71 | 34.751 | 8.1 | 92.4 | 7.167 |  | 5.1 | 0.4 |  | 1.8704 | < | 0.1 |  | 0.17 |  | 0.003 |  | 0.002 |  | 0.003 | < | 0.002
TCI402 | 028353 | Tin Can Inlet grid reference 028353 (AMTD 9.1km) | -25.9021 | 153.0207 | 2017-06-09 10:35 | 2 | 17.54 | 52.74 | 34.7734 | 8.09 | 92.4 | 7.1646 |  |  | 0.5
TCI402 | 028353 | Tin Can Inlet grid reference 028353 (AMTD 9.1km) | -25.9021 | 153.0207 | 2017-06-09 10:35 | 4 | 17.55 | 52.75 | 34.7808 | 8.08 | 92.4 | 7.163 |  |  | 0.5
TCI402 | 028353 | Tin Can Inlet grid reference 028353 (AMTD 9.1km) | -25.9021 | 153.0207 | 2017-06-09 10:35 | 6 | 17.57 | 52.75 | 34.7808 | 8.08 | 91.9 | 7.1215 |  |  | 0.5
TCI402 | 028353 | Tin Can Inlet grid reference 028353 (AMTD 9.1km) | -25.9021 | 153.0207 | 2017-06-09 10:35 | 8 | 17.57 | 52.74 | 34.7734 | 8.1 | 91.7 | 7.1063 |  |  | 0.3
TCI402 | 028353 | Tin Can Inlet grid reference 028353 (AMTD 9.1km) | -25.9021 | 153.0207 | 2017-06-09 10:35 | 10 | 17.57 | 52.77 | 34.7957 | 8.1 | 91.4 | 7.0821 |  |  | 0.4
TCI402 | 028353 | Tin Can Inlet grid reference 028353 (AMTD 9.1km) | -25.9021 | 153.0207 | 2017-07-10 11:39 | 0.2 | 19.11 | 52.95 | 34.93 | 7.94 | 92.6 | 6.96 |  | 4.2 | 0.7 |  | 0.2672 |  | 0.29392 |  | 0.12 |  | 0.01 |  | 0.005 | < | 0.003 | < | 0.002
TCI402 | 028353 | Tin Can Inlet grid reference 028353 (AMTD 9.1km) | -25.9021 | 153.0207 | 2017-07-10 11:39 | 2 | 19.09 | 52.96 | 34.94 | 7.94 | 92.1 | 6.93 |  |  | 0.7
TCI402 | 028353 | Tin Can Inlet grid reference 028353 (AMTD 9.1km) | -25.9021 | 153.0207 | 2017-07-10 11:39 | 4 | 19.08 | 52.98 | 34.95 | 7.95 | 91.9 | 6.91 |  |  | 0.7
TCI402 | 028353 | Tin Can Inlet grid reference 028353 (AMTD 9.1km) | -25.9021 | 153.0207 | 2017-07-10 11:39 | 6 | 19.06 | 53 | 34.97 | 7.95 | 91.4 | 6.88 |  |  | 0.9
TCI402 | 028353 | Tin Can Inlet grid reference 028353 (AMTD 9.1km) | -25.9021 | 153.0207 | 2017-07-10 11:39 | 8 | 19.05 | 53.01 | 34.97 | 7.95 | 91.2 | 6.86 |  |  | 0.9
TCI402 | 028353 | Tin Can Inlet grid reference 028353 (AMTD 9.1km) | -25.9021 | 153.0207 | 2017-07-10 11:39 | 10 | 19.05 | 53.01 | 34.97 | 7.96 | 90.8 | 6.83 |  |  | 1
TCI402 | 028353 | Tin Can Inlet grid reference 028353 (AMTD 9.1km) | -25.9021 | 153.0207 | 2017-07-10 11:39 | 11 | 19.06 | 53.01 | 34.97 | 7.96 | 90.5 | 6.81 |  |  | 0.9
TCI402 | 028353 | Tin Can Inlet grid reference 028353 (AMTD 9.1km) | -25.9021 | 153.0207 | 2017-08-22 12:28 | 0.2 | 18.53 | 54.52 | 36.15 | 7.95 | 89.7 | 6.78 |  | 2.6 | 2.1 |  | 0.5344 |  | 0.30728 |  | 0.15 |  | 0.007 |  | 0.002 | < | 0.003 | < | 0.002
TCI402 | 028353 | Tin Can Inlet grid reference 028353 (AMTD 9.1km) | -25.9021 | 153.0207 | 2017-08-22 12:28 | 2 | 18.52 | 54.52 | 36.15 | 7.95 | 89.7 | 6.77 |  |  | 2.2
TCI402 | 028353 | Tin Can Inlet grid reference 028353 (AMTD 9.1km) | -25.9021 | 153.0207 | 2017-08-22 12:28 | 4 | 18.52 | 54.52 | 36.15 | 7.95 | 89.3 | 6.74 |  |  | 2.2
TCI402 | 028353 | Tin Can Inlet grid reference 028353 (AMTD 9.1km) | -25.9021 | 153.0207 | 2017-08-22 12:28 | 6 | 18.54 | 54.52 | 36.15 | 7.95 | 89.2 | 6.7 |  |  | 2.9
TCI402 | 028353 | Tin Can Inlet grid reference 028353 (AMTD 9.1km) | -25.9021 | 153.0207 | 2017-08-22 12:28 | 8 | 18.52 | 54.51 | 36.14 | 7.94 | 89.1 | 6.73 |  |  | 2.4
TCI402 | 028353 | Tin Can Inlet grid reference 028353 (AMTD 9.1km) | -25.9021 | 153.0207 | 2017-08-22 12:28 | 11 | 18.55 | 54.53 | 36.15 | 7.95 | 88.9 | 6.71 |  |  | 2.9
TCI402 | 028353 | Tin Can Inlet grid reference 028353 (AMTD 9.1km) | -25.9021 | 153.0207 | 2017-09-13 07:51 | 0.2 | 21.96 | 55.33 | 36.74 | 7.81 | 91.6 | 6.48 |  | 4.5 | 0.5 |  | 0.2672 |  | 0.13805 |  | 0.28 |  | 0.007 | < | 0.002 |  | 0.014 | < | 0.002
TCI402 | 028353 | Tin Can Inlet grid reference 028353 (AMTD 9.1km) | -25.9021 | 153.0207 | 2017-09-13 07:51 | 2 | 21.81 | 55.35 | 36.76 | 7.82 | 90.8 | 6.43 |  |  | 0.8
TCI402 | 028353 | Tin Can Inlet grid reference 028353 (AMTD 9.1km) | -25.9021 | 153.0207 | 2017-09-13 07:51 | 4 | 21.52 | 55.4 | 36.8 | 7.83 | 89.9 | 6.4 |  |  | 1.2
TCI402 | 028353 | Tin Can Inlet grid reference 028353 (AMTD 9.1km) | -25.9021 | 153.0207 | 2017-09-13 07:51 | 6 | 21.92 | 55.3 | 36.72 | 7.82 | 90.5 | 6.4 |  |  | 0.8
TCI402 | 028353 | Tin Can Inlet grid reference 028353 (AMTD 9.1km) | -25.9021 | 153.0207 | 2017-09-13 07:51 | 8 | 21.87 | 55.31 | 36.73 | 7.82 | 90 | 6.37 |  |  | 0.9
TCI402 | 028353 | Tin Can Inlet grid reference 028353 (AMTD 9.1km) | -25.9021 | 153.0207 | 2017-09-13 07:51 | 10 | 21.77 | 55.34 | 36.74 | 7.83 | 89.5 | 6.35 |  |  | 1.2
TCI402 | 028353 | Tin Can Inlet grid reference 028353 (AMTD 9.1km) | -25.9021 | 153.0207 | 2017-09-13 07:51 | 11 | 21.68 | 55.35 | 36.75 | 7.84 | 89.2 | 6.33 |  |  | 1.1
TCI402 | 028353 | Tin Can Inlet grid reference 028353 (AMTD 9.1km) | -25.9021 | 153.0207 | 2017-10-23 13:10 | 0.2 | 23.16 | 44.65 | 28.88 | 7.93 | 89.5 | 6.48 |  | 2.95 | 1.9 |  | 0.31173 |  | 0.24939 |  | 0.24 |  | 0.024 |  | 0.023 |  | 0.003 | < | 0.002
TCI402 | 028353 | Tin Can Inlet grid reference 028353 (AMTD 9.1km) | -25.9021 | 153.0207 | 2017-10-23 13:10 | 2 | 23.17 | 44.64 | 28.88 | 7.93 | 89.2 | 6.46 |  |  | 1.8
TCI402 | 028353 | Tin Can Inlet grid reference 028353 (AMTD 9.1km) | -25.9021 | 153.0207 | 2017-10-23 13:10 | 4 | 23.16 | 44.64 | 28.87 | 7.94 | 89.1 | 6.45 |  |  | 1.6
TCI402 | 028353 | Tin Can Inlet grid reference 028353 (AMTD 9.1km) | -25.9021 | 153.0207 | 2017-10-23 13:10 | 6 | 23.16 | 44.63 | 28.87 | 7.94 | 88.7 | 6.43 |  |  | 1.7
TCI402 | 028353 | Tin Can Inlet grid reference 028353 (AMTD 9.1km) | -25.9021 | 153.0207 | 2017-10-23 13:10 | 8 | 23.16 | 44.63 | 28.86 | 7.94 | 88.5 | 6.41 |  |  | 1.7
TCI402 | 028353 | Tin Can Inlet grid reference 028353 (AMTD 9.1km) | -25.9021 | 153.0207 | 2017-10-23 13:10 | 10 | 23.16 | 44.63 | 28.86 | 7.94 | 88.1 | 6.38 |  |  | 1.8
TCI402 | 028353 | Tin Can Inlet grid reference 028353 (AMTD 9.1km) | -25.9021 | 153.0207 | 2017-11-20 12:50 | 0.2 | 23.7 | 46.33 | 30.09 | 8.05 | 94.6 | 6.74 |  | 2.1 | 2.7 |  | 0.668 |  | 1.2024 |  | 0.2 |  | 0.004 |  | 0.006 |  | 0.004 | < | 0.002
TCI402 | 028353 | Tin Can Inlet grid reference 028353 (AMTD 9.1km) | -25.9021 | 153.0207 | 2017-11-20 12:50 | 2 | 23.54 | 45.72 | 29.65 | 8.04 | 95.3 | 6.82 |  |  | 2.9
TCI402 | 028353 | Tin Can Inlet grid reference 028353 (AMTD 9.1km) | -25.9021 | 153.0207 | 2017-11-20 12:50 | 4 | 23.66 | 46.08 | 29.9 | 8.04 | 95.9 | 6.84 |  |  | 2.7
TCI402 | 028353 | Tin Can Inlet grid reference 028353 (AMTD 9.1km) | -25.9021 | 153.0207 | 2017-11-20 12:50 | 6 | 23.71 | 46.25 | 30.02 | 8.05 | 96 | 6.84 |  |  | 2.7
TCI402 | 028353 | Tin Can Inlet grid reference 028353 (AMTD 9.1km) | -25.9021 | 153.0207 | 2017-11-20 12:50 | 8 | 23.75 | 46.33 | 30.08 | 8.05 | 96 | 6.83 |  |  | 2.6
TCI402 | 028353 | Tin Can Inlet grid reference 028353 (AMTD 9.1km) | -25.9021 | 153.0207 | 2017-11-20 12:50 | 10 | 23.72 | 46.55 | 30.24 | 8.04 | 95.8 | 6.81 |  |  | 2.6
TCI402 | 028353 | Tin Can Inlet grid reference 028353 (AMTD 9.1km) | -25.9021 | 153.0207 | 2017-12-05 15:39 | 0.2 | 25.99 | 36.8 | 23.25 | 7.79 | 82.9 | 5.9 |  | 1.1 | 4.4 |  | 0.4008 | < | 0.1 |  | 0.29 |  | 0.033 |  | 0.018 |  | 0.005 | < | 0.002
TCI402 | 028353 | Tin Can Inlet grid reference 028353 (AMTD 9.1km) | -25.9021 | 153.0207 | 2017-12-05 15:39 | 2 | 25.99 | 37.02 | 23.4 | 7.8 | 82.6 | 5.88 |  |  | 5.3
TCI402 | 028353 | Tin Can Inlet grid reference 028353 (AMTD 9.1km) | -25.9021 | 153.0207 | 2017-12-05 15:39 | 4 | 26.07 | 37.27 | 23.58 | 7.81 | 83 | 5.89 |  |  | 4.9
TCI402 | 028353 | Tin Can Inlet grid reference 028353 (AMTD 9.1km) | -25.9021 | 153.0207 | 2017-12-05 15:39 | 6 | 26.29 | 37.63 | 23.82 | 7.82 | 83.8 | 5.91 |  |  | 4.4
TCI402 | 028353 | Tin Can Inlet grid reference 028353 (AMTD 9.1km) | -25.9021 | 153.0207 | 2017-12-05 15:39 | 8 | 26.36 | 37.77 | 23.92 | 7.83 | 84.7 | 5.97 |  |  | 4.3
TCI402 | 028353 | Tin Can Inlet grid reference 028353 (AMTD 9.1km) | -25.9021 | 153.0207 | 2017-12-05 15:39 | 10 | 26.39 | 37.94 | 24.04 | 7.83 | 85.2 | 5.99 |  |  | 4.6
TCI402 | 028353 | Tin Can Inlet grid reference 028353 (AMTD 9.1km) | -25.9021 | 153.0207 | 2017-12-05 15:39 | 12 | 26.45 | 38.19 | 24.21 | 7.85 | 85.9 | 6.04 |  |  | 4
TCI402 | 028353 | Tin Can Inlet grid reference 028353 (AMTD 9.1km) | -25.9021 | 153.0207 | 2018-01-17 11:13 | 0.2 | 27.04 | 52.22 | 34.32 | 8.1 | 98 | 6.44 |  | 2.7 | 1.7 |  | 0.5344 |  | 0.21376 |  | 0.22 |  | 0.002 | < | 0.002 |  | 0.006 | < | 0.002
TCI402 | 028353 | Tin Can Inlet grid reference 028353 (AMTD 9.1km) | -25.9021 | 153.0207 | 2018-01-17 11:13 | 2 | 27.05 | 52.21 | 34.31 | 8.1 | 97.8 | 6.43 |  |  | 1.7
TCI402 | 028353 | Tin Can Inlet grid reference 028353 (AMTD 9.1km) | -25.9021 | 153.0207 | 2018-01-17 11:13 | 4 | 27.13 | 52.15 | 34.27 | 8.1 | 97.7 | 6.41 |  |  | 1.7
TCI402 | 028353 | Tin Can Inlet grid reference 028353 (AMTD 9.1km) | -25.9021 | 153.0207 | 2018-01-17 11:13 | 6 | 27.14 | 52.15 | 34.27 | 8.1 | 97.7 | 6.41 |  |  | 1.9
TCI402 | 028353 | Tin Can Inlet grid reference 028353 (AMTD 9.1km) | -25.9021 | 153.0207 | 2018-01-17 11:13 | 8 | 27.15 | 52.15 | 34.26 | 8.1 | 97.8 | 6.42 |  |  | 2
TCI402 | 028353 | Tin Can Inlet grid reference 028353 (AMTD 9.1km) | -25.9021 | 153.0207 | 2018-01-17 11:13 | 10 | 27.14 | 52.17 | 34.28 | 8.1 | 98 | 6.43 |  |  | 2
TCI402 | 028353 | Tin Can Inlet grid reference 028353 (AMTD 9.1km) | -25.9021 | 153.0207 | 2018-02-19 14:03 | 0.2 | 29.72 | 52.7 | 34.59 | 8.08 | 92.4 | 5.8 |  | 2 | 1.8 |  | 0.9352 |  | 0.31173 |  | 0.27 |  | 0.003 |  | 0.007 |  | 0.006 | < | 0.002
TCI402 | 028353 | Tin Can Inlet grid reference 028353 (AMTD 9.1km) | -25.9021 | 153.0207 | 2018-02-19 14:03 | 2 | 29.73 | 52.69 | 34.59 | 8.09 | 92.2 | 5.79 |  |  | 2.3
TCI402 | 028353 | Tin Can Inlet grid reference 028353 (AMTD 9.1km) | -25.9021 | 153.0207 | 2018-02-19 14:03 | 4 | 29.75 | 52.7 | 34.59 | 8.09 | 92.4 | 5.8 |  |  | 2.8
TCI402 | 028353 | Tin Can Inlet grid reference 028353 (AMTD 9.1km) | -25.9021 | 153.0207 | 2018-02-19 14:03 | 6 | 29.79 | 52.67 | 34.56 | 8.09 | 92.2 | 5.78 |  |  | 2.2
TCI402 | 028353 | Tin Can Inlet grid reference 028353 (AMTD 9.1km) | -25.9021 | 153.0207 | 2018-02-19 14:03 | 8 | 29.82 | 52.67 | 34.56 | 8.09 | 92.4 | 5.79 |  |  | 2.7
TCI402 | 028353 | Tin Can Inlet grid reference 028353 (AMTD 9.1km) | -25.9021 | 153.0207 | 2018-02-19 14:03 | 10 | 30 | 52.74 | 34.61 | 8.1 | 94.3 | 5.89 |  |  | 2.4
TCI402 | 028353 | Tin Can Inlet grid reference 028353 (AMTD 9.1km) | -25.9021 | 153.0207 | 2018-03-19 14:01 | 0.2 | 26.69 | 48.54 | 31.63 | 8.01 | 92.2 | 6.19 |  | 2.8 | 0.8 |  | 1.2024 | < | 0.1 |  | 0.23 |  | 0.005 |  | 0.004 | < | 0.003 | < | 0.002
TCI402 | 028353 | Tin Can Inlet grid reference 028353 (AMTD 9.1km) | -25.9021 | 153.0207 | 2018-03-19 14:01 | 2 | 26.63 | 48.59 | 31.66 | 8.02 | 91.7 | 6.15 |  |  | 0.8
TCI402 | 028353 | Tin Can Inlet grid reference 028353 (AMTD 9.1km) | -25.9021 | 153.0207 | 2018-03-19 14:01 | 4 | 27.11 | 48.7 | 31.73 | 8.04 | 93.4 | 6.22 |  |  | 0.8
TCI402 | 028353 | Tin Can Inlet grid reference 028353 (AMTD 9.1km) | -25.9021 | 153.0207 | 2018-03-19 14:01 | 6 | 27.34 | 48.68 | 31.71 | 8.05 | 97.2 | 6.45 |  |  | 1.1
TCI402 | 028353 | Tin Can Inlet grid reference 028353 (AMTD 9.1km) | -25.9021 | 153.0207 | 2018-03-19 14:01 | 8 | 27.09 | 48.62 | 31.67 | 8.05 | 95.8 | 6.38 |  |  | 1.2
TCI402 | 028353 | Tin Can Inlet grid reference 028353 (AMTD 9.1km) | -25.9021 | 153.0207 | 2018-03-19 14:01 | 10 | 27.02 | 48.75 | 31.77 | 8.05 | 94.7 | 6.31 |  |  | 2.2
TCI402 | 028353 | Tin Can Inlet grid reference 028353 (AMTD 9.1km) | -25.9021 | 153.0207 | 2018-04-17 12:34 | 0.2 | 25.59 | 50.21 | 32.88 | 8.02 | 88.3 | 6 |  | 3 | 2 |  | 0.5344 |  | 0.44756 |  | 0.2 |  | 0.006 |  | 0.005 |  | 0.003 | < | 0.002
TCI402 | 028353 | Tin Can Inlet grid reference 028353 (AMTD 9.1km) | -25.9021 | 153.0207 | 2018-04-17 12:34 | 2 | 25.59 | 50.21 | 32.88 | 8.02 | 88.2 | 5.98 |  |  | 2
TCI402 | 028353 | Tin Can Inlet grid reference 028353 (AMTD 9.1km) | -25.9021 | 153.0207 | 2018-04-17 12:34 | 4 | 25.58 | 50.22 | 32.88 | 8.02 | 87.9 | 5.97 |  |  | 2.7
TCI402 | 028353 | Tin Can Inlet grid reference 028353 (AMTD 9.1km) | -25.9021 | 153.0207 | 2018-04-17 12:34 | 6 | 25.54 | 50.26 | 32.91 | 8.02 | 87.6 | 5.95 |  |  | 2.1
TCI402 | 028353 | Tin Can Inlet grid reference 028353 (AMTD 9.1km) | -25.9021 | 153.0207 | 2018-04-17 12:34 | 8 | 25.54 | 50.26 | 32.92 | 8.02 | 87.3 | 5.93 |  |  | 2.1
TCI402 | 028353 | Tin Can Inlet grid reference 028353 (AMTD 9.1km) | -25.9021 | 153.0207 | 2018-04-17 12:34 | 9 | 25.54 | 50.27 | 32.92 | 8.02 | 87.2 | 5.92 |  |  | 2.1
TCI402 | 028353 | Tin Can Inlet grid reference 028353 (AMTD 9.1km) | -25.9021 | 153.0207 | 2018-05-29 11:11 | 0.2 | 19.89 | 48.74 | 31.89 | 8.28 | 90.6 | 6.84 |  | 3.5 | 1.3 |  | 0.835 | < | 0.1 |  | 0.22 |  | 0.006 |  | 0.006 |  | 0.003 | < | 0.002
TCI402 | 028353 | Tin Can Inlet grid reference 028353 (AMTD 9.1km) | -25.9021 | 153.0207 | 2018-05-29 11:11 | 2 | 19.89 | 48.56 | 31.75 | 8.27 | 90.6 | 6.85 |  |  | 1.2
TCI402 | 028353 | Tin Can Inlet grid reference 028353 (AMTD 9.1km) | -25.9021 | 153.0207 | 2018-05-29 11:11 | 4 | 19.89 | 48.47 | 31.68 | 8.28 | 90.5 | 6.84 |  |  | 1.2
TCI402 | 028353 | Tin Can Inlet grid reference 028353 (AMTD 9.1km) | -25.9021 | 153.0207 | 2018-05-29 11:11 | 6 | 19.91 | 48.65 | 31.82 | 8.28 | 90.4 | 6.82 |  |  | 1.3
TCI402 | 028353 | Tin Can Inlet grid reference 028353 (AMTD 9.1km) | -25.9021 | 153.0207 | 2018-05-29 11:11 | 8 | 19.89 | 48.74 | 31.88 | 8.28 | 90 | 6.79 |  |  | 1.2
TCI402 | 028353 | Tin Can Inlet grid reference 028353 (AMTD 9.1km) | -25.9021 | 153.0207 | 2018-05-29 11:11 | 10 | 19.89 | 48.76 | 31.9 | 8.28 | 89.9 | 6.78 |  |  | 2
TCI402 | 028353 | Tin Can Inlet grid reference 028353 (AMTD 9.1km) | -25.9021 | 153.0207 | 2018-06-25 13:13 | 0.2 | 16.65 | 49.48 | 32.41 | 8.08 | 92.1 | 7.37 |  | 3.6 | 0.7 |  | 1.4028 | < | 0.1 |  | 0.2 |  | 0.002 |  | 0.006 | < | 0.003 | < | 0.002
TCI402 | 028353 | Tin Can Inlet grid reference 028353 (AMTD 9.1km) | -25.9021 | 153.0207 | 2018-06-25 13:13 | 2 | 16.64 | 49.51 | 32.43 | 8.08 | 92 | 7.37 |  |  | 0.7
TCI402 | 028353 | Tin Can Inlet grid reference 028353 (AMTD 9.1km) | -25.9021 | 153.0207 | 2018-06-25 13:13 | 4 | 16.63 | 49.64 | 32.53 | 8.09 | 91.7 | 7.34 |  |  | 0.7
TCI402 | 028353 | Tin Can Inlet grid reference 028353 (AMTD 9.1km) | -25.9021 | 153.0207 | 2018-06-25 13:13 | 6 | 16.65 | 49.66 | 32.54 | 8.09 | 91.8 | 7.34 |  |  | 0.7
TCI402 | 028353 | Tin Can Inlet grid reference 028353 (AMTD 9.1km) | -25.9021 | 153.0207 | 2018-06-25 13:13 | 8 | 16.65 | 49.67 | 32.55 | 8.09 | 91.4 | 7.31 |  |  | 0.6
TCI402 | 028353 | Tin Can Inlet grid reference 028353 (AMTD 9.1km) | -25.9021 | 153.0207 | 2018-06-25 13:13 | 10 | 16.69 | 49.79 | 32.63 | 8.1 | 91.4 | 7.3 |  |  | 0.6
TCI402 | 028353 | Tin Can Inlet grid reference 028353 (AMTD 9.1km) | -25.9021 | 153.0207 | 2018-06-25 13:13 | 12 | 16.7 | 49.84 | 32.67 | 8.1 | 91.1 | 7.27 |  |  | 0.7
TCI402 | 028353 | Tin Can Inlet grid reference 028353 (AMTD 9.1km) | -25.9021 | 153.0207 | 2018-07-16 14:43 | 0.2 | 17.68 | 51.28 | 33.74 | 8.02 | 95.2 | 7.41 |  | 2.8 | 1.6 |  | 0.7682 |  | 0.19038 |  | 0.14 |  | 0.004 |  | 0.004 | < | 0.003 | < | 0.002
TCI402 | 028353 | Tin Can Inlet grid reference 028353 (AMTD 9.1km) | -25.9021 | 153.0207 | 2018-07-16 14:43 | 2 | 17.68 | 51.27 | 33.74 | 8.03 | 95.1 | 7.4 |  |  | 1.3
TCI402 | 028353 | Tin Can Inlet grid reference 028353 (AMTD 9.1km) | -25.9021 | 153.0207 | 2018-07-16 14:43 | 4 | 17.67 | 51.31 | 33.77 | 8.03 | 94.7 | 7.37 |  |  | 1.2
TCI402 | 028353 | Tin Can Inlet grid reference 028353 (AMTD 9.1km) | -25.9021 | 153.0207 | 2018-07-16 14:43 | 6 | 17.67 | 51.31 | 33.77 | 8.03 | 94.6 | 7.36 |  |  | 1.5
TCI402 | 028353 | Tin Can Inlet grid reference 028353 (AMTD 9.1km) | -25.9021 | 153.0207 | 2018-08-27 13:20 | 0.2 | 18.78 | 52.45 | 34.61 | 7.83 | 93.3 | 7.08 |  | 3.5 | 0.6 |  | 0.3674 |  | 0.17034 |  | 0.14 |  | 0.003 |  | 0.004 |  | 0.003 | < | 0.002
TCI402 | 028353 | Tin Can Inlet grid reference 028353 (AMTD 9.1km) | -25.9021 | 153.0207 | 2018-08-27 13:20 | 2 | 18.69 | 52.51 | 34.65 | 7.84 | 94.2 | 7.15 |  |  | 0.8
TCI402 | 028353 | Tin Can Inlet grid reference 028353 (AMTD 9.1km) | -25.9021 | 153.0207 | 2018-08-27 13:20 | 4 | 18.69 | 52.51 | 34.65 | 7.85 | 94.2 | 7.15 |  |  | 0.8
TCI402 | 028353 | Tin Can Inlet grid reference 028353 (AMTD 9.1km) | -25.9021 | 153.0207 | 2018-08-27 13:20 | 6 | 18.65 | 52.55 | 34.69 | 7.85 | 94.1 | 7.15 |  |  | 0.7
TCI402 | 028353 | Tin Can Inlet grid reference 028353 (AMTD 9.1km) | -25.9021 | 153.0207 | 2018-08-27 13:20 | 8 | 18.63 | 52.57 | 34.7 | 7.86 | 94 | 7.14 |  |  | 0.6
TCI402 | 028353 | Tin Can Inlet grid reference 028353 (AMTD 9.1km) | -25.9021 | 153.0207 | 2018-08-27 13:20 | 10 | 18.62 | 52.59 | 34.71 | 7.86 | 93.9 | 7.14 |  |  | 0.6
TCI402 | 028353 | Tin Can Inlet grid reference 028353 (AMTD 9.1km) | -25.9021 | 153.0207 | 2018-08-27 13:20 | 11 | 18.65 | 52.58 | 34.71 | 7.86 | 94 | 7.14 |  |  | 0.7
TCI402 | 028353 | Tin Can Inlet grid reference 028353 (AMTD 9.1km) | -25.9021 | 153.0207 | 2018-09-24 11:25 | 0.2 | 20.75 | 54.03 | 35.78 | 8.19 | 95.7 | 6.95 |  | 2.5 | 2 |  | 0.5678 |  | 0.1336 |  | 0.16 |  | 0.002 |  | 0.003 |  | 0.004 | < | 0.002
TCI402 | 028353 | Tin Can Inlet grid reference 028353 (AMTD 9.1km) | -25.9021 | 153.0207 | 2018-09-24 11:25 | 2 | 20.75 | 54.04 | 35.79 | 8.2 | 95.4 | 6.93 |  |  | 2.4
TCI402 | 028353 | Tin Can Inlet grid reference 028353 (AMTD 9.1km) | -25.9021 | 153.0207 | 2018-09-24 11:25 | 4 | 20.76 | 54.05 | 35.8 | 8.2 | 95.5 | 6.93 |  |  | 1.8
TCI402 | 028353 | Tin Can Inlet grid reference 028353 (AMTD 9.1km) | -25.9021 | 153.0207 | 2018-09-24 11:25 | 6 | 20.77 | 54.05 | 35.79 | 8.2 | 95.3 | 6.92 |  |  | 1.9
TCI402 | 028353 | Tin Can Inlet grid reference 028353 (AMTD 9.1km) | -25.9021 | 153.0207 | 2018-09-24 11:25 | 8 | 20.78 | 54.02 | 35.77 | 8.2 | 95.1 | 6.9 |  |  | 1.8
TCI402 | 028353 | Tin Can Inlet grid reference 028353 (AMTD 9.1km) | -25.9021 | 153.0207 | 2018-09-24 11:25 | 10 | 20.78 | 54.02 | 35.77 | 8.2 | 95.4 | 6.93 |  |  | 2.2
TCI402 | 028353 | Tin Can Inlet grid reference 028353 (AMTD 9.1km) | -25.9021 | 153.0207 | 2018-09-24 11:25 | 12 | 20.78 | 54.02 | 35.77 | 8.2 | 94.9 | 6.89 |  |  | 2.6
TCI402 | 028353 | Tin Can Inlet grid reference 028353 (AMTD 9.1km) | -25.9021 | 153.0207 | 2018-10-26 12:23 | 0.2 | 26.3 | 46.3 | 30.01 | 8.02 | 93 | 6.34 |  | 4 | 1.8 |  | 0.334 |  | 0.46092 |  | 0.17 |  | 0.021 |  | 0.01 |  | 0.003 | < | 0.002
TCI402 | 028353 | Tin Can Inlet grid reference 028353 (AMTD 9.1km) | -25.9021 | 153.0207 | 2018-10-26 12:23 | 2 | 26.29 | 46.32 | 30.02 | 8.02 | 92.7 | 6.32 |  |  | 2
TCI402 | 028353 | Tin Can Inlet grid reference 028353 (AMTD 9.1km) | -25.9021 | 153.0207 | 2018-10-26 12:23 | 4 | 26.28 | 46.33 | 30.03 | 8.02 | 92.7 | 6.32 |  |  | 2
TCI402 | 028353 | Tin Can Inlet grid reference 028353 (AMTD 9.1km) | -25.9021 | 153.0207 | 2018-10-26 12:23 | 6 | 26.3 | 46.34 | 30.04 | 8.03 | 92.6 | 6.31 |  |  | 2.2
TCI402 | 028353 | Tin Can Inlet grid reference 028353 (AMTD 9.1km) | -25.9021 | 153.0207 | 2018-10-26 12:23 | 8 | 26.29 | 46.35 | 30.04 | 8.03 | 92.6 | 6.31 |  |  | 2.1
TCI402 | 028353 | Tin Can Inlet grid reference 028353 (AMTD 9.1km) | -25.9021 | 153.0207 | 2018-10-26 12:23 | 10 | 26.35 | 46.41 | 30.08 | 8.03 | 92.8 | 6.31 |  |  | 2.3
TCI402 | 028353 | Tin Can Inlet grid reference 028353 (AMTD 9.1km) | -25.9021 | 153.0207 | 2018-10-26 12:23 | 12 | 26.34 | 46.38 | 30.06 | 8.03 | 92.8 | 6.32 |  |  | 2.2
TCI402 | 028353 | Tin Can Inlet grid reference 028353 (AMTD 9.1km) | -25.9021 | 153.0207 | 2018-10-26 12:23 | 14 | 26.4 | 46.33 | 30.02 | 8.03 | 92.9 | 6.32 |  |  | 2.3
TCI402 | 028353 | Tin Can Inlet grid reference 028353 (AMTD 9.1km) | -25.9021 | 153.0207 | 2018-11-19 10:35 | 0.2 | 25.35 | 50.95 | 33.43 | 7.96 | 94.97 | 6.45 |  | 1.5 | 1.1 |  | 1.024 | < | 0.1 |  | 0.18 |  | 0.004 | < | 0.002 |  | 0.006 | < | 0.002
TCI402 | 028353 | Tin Can Inlet grid reference 028353 (AMTD 9.1km) | -25.9021 | 153.0207 | 2018-11-19 10:35 | 2 | 25.33 | 50.96 | 33.43 | 7.97 | 94.21 | 6.4 |  |  | 1.3
TCI402 | 028353 | Tin Can Inlet grid reference 028353 (AMTD 9.1km) | -25.9021 | 153.0207 | 2018-11-19 10:35 | 4 | 25.33 | 51.02 | 33.48 | 7.97 | 94.08 | 6.39 |  |  | 1.1
TCI402 | 028353 | Tin Can Inlet grid reference 028353 (AMTD 9.1km) | -25.9021 | 153.0207 | 2018-11-19 10:35 | 6 | 25.33 | 51.01 | 33.47 | 7.97 | 93.79 | 6.37 |  |  | 1.2
TCI402 | 028353 | Tin Can Inlet grid reference 028353 (AMTD 9.1km) | -25.9021 | 153.0207 | 2018-11-19 10:35 | 8 | 25.31 | 50.96 | 33.44 | 7.98 | 95.06 | 6.46 |  |  | 1
TCI402 | 028353 | Tin Can Inlet grid reference 028353 (AMTD 9.1km) | -25.9021 | 153.0207 | 2018-11-19 10:35 | 10 | 25.32 | 50.98 | 33.45 | 7.98 | 94.79 | 6.44 |  |  | 1
TCI402 | 028353 | Tin Can Inlet grid reference 028353 (AMTD 9.1km) | -25.9021 | 153.0207 | 2018-11-19 10:35 | 12 | 25.3 | 50.95 | 33.43 | 7.98 | 94.6 | 6.43 |  |  | 1.1
TCI402 | 028353 | Tin Can Inlet grid reference 028353 (AMTD 9.1km) | -25.9021 | 153.0207 | 2018-12-21 11:59 | 0.2 | 28.59 | 51.61 | 33.83 | 8.02 | 94.3 | 6.05 |  | 3.1 | 1 |  | 1.6032 | < | 0.1 |  | 0.18 |  | 0.004 |  | 0.004 |  | 0.005 | < | 0.002
TCI402 | 028353 | Tin Can Inlet grid reference 028353 (AMTD 9.1km) | -25.9021 | 153.0207 | 2018-12-21 11:59 | 2 | 28.56 | 51.67 | 33.87 | 8.02 | 93.9 | 6.03 |  |  | 1.2
TCI402 | 028353 | Tin Can Inlet grid reference 028353 (AMTD 9.1km) | -25.9021 | 153.0207 | 2018-12-21 11:59 | 4 | 28.59 | 51.86 | 34.01 | 8.02 | 94 | 6.03 |  |  | 1
TCI402 | 028353 | Tin Can Inlet grid reference 028353 (AMTD 9.1km) | -25.9021 | 153.0207 | 2018-12-21 11:59 | 6 | 28.62 | 52.01 | 34.12 | 8.03 | 94.4 | 6.05 |  |  | 0.9
TCI402 | 028353 | Tin Can Inlet grid reference 028353 (AMTD 9.1km) | -25.9021 | 153.0207 | 2018-12-21 11:59 | 8 | 28.61 | 51.94 | 34.06 | 8.03 | 94.5 | 6.06 |  |  | 1
TCI402 | 028353 | Tin Can Inlet grid reference 028353 (AMTD 9.1km) | -25.9021 | 153.0207 | 2018-12-21 11:59 | 10 | 28.6 | 51.9 | 34.04 | 8.03 | 94.3 | 6.05 |  |  | 1
TCI402 | 028353 | Tin Can Inlet grid reference 028353 (AMTD 9.1km) | -25.9021 | 153.0207 | 2019-01-21 12:40 | 0.2 | 28.32 | 55.02 | 36.36 | 7.93 | 92.8 | 5.9 |  | 2 | 3.1 |  | 0.5344 |  | 0.35404 |  | 0.25 |  | 0.009 | < | 0.002 |  | 0.005 | < | 0.002
TCI402 | 028353 | Tin Can Inlet grid reference 028353 (AMTD 9.1km) | -25.9021 | 153.0207 | 2019-01-21 12:40 | 2 | 28.3 | 55.04 | 36.38 | 7.94 | 92.4 | 5.88 |  |  | 2.7
TCI402 | 028353 | Tin Can Inlet grid reference 028353 (AMTD 9.1km) | -25.9021 | 153.0207 | 2019-01-21 12:40 | 4 | 28.32 | 55.03 | 36.37 | 7.94 | 92.6 | 5.89 |  |  | 2.7
TCI402 | 028353 | Tin Can Inlet grid reference 028353 (AMTD 9.1km) | -25.9021 | 153.0207 | 2019-01-21 12:40 | 6 | 28.29 | 55.05 | 36.38 | 7.95 | 92.4 | 5.88 |  |  | 2.7
TCI402 | 028353 | Tin Can Inlet grid reference 028353 (AMTD 9.1km) | -25.9021 | 153.0207 | 2019-01-21 12:40 | 8 | 28.3 | 55.07 | 36.4 | 7.95 | 92.4 | 5.88 |  |  | 2.8
TCI402 | 028353 | Tin Can Inlet grid reference 028353 (AMTD 9.1km) | -25.9021 | 153.0207 | 2019-01-21 12:40 | 9.5 | 28.34 | 55.08 | 36.41 | 7.96 | 92.7 | 5.9 |  |  | 3.1
TCI402 | 028353 | Tin Can Inlet grid reference 028353 (AMTD 9.1km) | -25.9021 | 153.0207 | 2019-02-18 11:34 | 0.2 | 26.84 | 56.56 | 37.56 | 8.29 | 96.7 | 6.26 |  | 1.8 | 2.6 |  | 0.668 |  | 0.501 |  | 0.19 | < | 0.002 | < | 0.002 |  | 0.006 | < | 0.002
TCI402 | 028353 | Tin Can Inlet grid reference 028353 (AMTD 9.1km) | -25.9021 | 153.0207 | 2019-02-18 11:34 | 2 | 26.76 | 56.56 | 37.56 | 8.29 | 95.8 | 6.21 |  |  | 2.9
TCI402 | 028353 | Tin Can Inlet grid reference 028353 (AMTD 9.1km) | -25.9021 | 153.0207 | 2019-02-18 11:34 | 4 | 26.71 | 56.54 | 37.55 | 8.3 | 94.7 | 6.14 |  |  | 3.7
TCI402 | 028353 | Tin Can Inlet grid reference 028353 (AMTD 9.1km) | -25.9021 | 153.0207 | 2019-02-18 11:34 | 6 | 26.69 | 56.54 | 37.55 | 8.3 | 94.3 | 6.12 |  |  | 3.3
TCI402 | 028353 | Tin Can Inlet grid reference 028353 (AMTD 9.1km) | -25.9021 | 153.0207 | 2019-02-18 11:34 | 8 | 26.68 | 56.53 | 37.54 | 8.3 | 93.8 | 6.09 |  |  | 4.3
TCI402 | 028353 | Tin Can Inlet grid reference 028353 (AMTD 9.1km) | -25.9021 | 153.0207 | 2019-02-18 11:34 | 9.5 | 26.68 | 56.54 | 37.54 | 8.3 | 93.6 | 6.08 |  |  | 6.6
TCI402 | 028353 | Tin Can Inlet grid reference 028353 (AMTD 9.1km) | -25.9021 | 153.0207 | 2019-03-18 13:34 | 0.2 | 28.9 | 53.65 | 35.33 | 7.94 | 98.8 | 6.26 |  | 4.5 | 1.95 |  | 0.334 | < | 0.1 |  | 0.21 |  | 0.008 |  | 0.004 |  | 0.003 | < | 0.002
TCI402 | 028353 | Tin Can Inlet grid reference 028353 (AMTD 9.1km) | -25.9021 | 153.0207 | 2019-03-18 13:34 | 2 | 28.88 | 53.63 | 35.31 | 7.96 | 98.4 | 6.24 |  |  | 1.87
TCI402 | 028353 | Tin Can Inlet grid reference 028353 (AMTD 9.1km) | -25.9021 | 153.0207 | 2019-03-18 13:34 | 4 | 28.82 | 53.64 | 35.32 | 7.99 | 97 | 6.15 |  |  | 5.22
TCI402 | 028353 | Tin Can Inlet grid reference 028353 (AMTD 9.1km) | -25.9021 | 153.0207 | 2019-03-18 13:34 | 6 | 28.75 | 53.6 | 35.29 | 7.99 | 96 | 6.1 |  |  | 4.24
TCI402 | 028353 | Tin Can Inlet grid reference 028353 (AMTD 9.1km) | -25.9021 | 153.0207 | 2019-03-18 13:34 | 8 | 28.62 | 53.59 | 35.29 | 7.99 | 94.2 | 6 |  |  | 4.2
TCI402 | 028353 | Tin Can Inlet grid reference 028353 (AMTD 9.1km) | -25.9021 | 153.0207 | 2019-04-08 13:07 | 0.2 | 24.27 | 51.31 | 33.72 | 7.99 | 96.6 | 6.67 |  | 3.7 | 1.2 |  | 0.75707 | < | 0.1 |  | 0.16 |  | 0.002 | < | 0.002 |  | 0.004 | < | 0.002
TCI402 | 028353 | Tin Can Inlet grid reference 028353 (AMTD 9.1km) | -25.9021 | 153.0207 | 2019-04-08 13:07 | 2 | 24.28 | 51.29 | 33.7 | 8.01 | 95.8 | 6.61 |  |  | 1
TCI402 | 028353 | Tin Can Inlet grid reference 028353 (AMTD 9.1km) | -25.9021 | 153.0207 | 2019-04-08 13:07 | 4 | 24.29 | 51.31 | 33.72 | 8.02 | 95.5 | 6.6 |  |  | 1
TCI402 | 028353 | Tin Can Inlet grid reference 028353 (AMTD 9.1km) | -25.9021 | 153.0207 | 2019-04-08 13:07 | 6 | 24.33 | 51.31 | 33.71 | 8.02 | 95.6 | 6.6 |  |  | 1.2
TCI402 | 028353 | Tin Can Inlet grid reference 028353 (AMTD 9.1km) | -25.9021 | 153.0207 | 2019-04-08 13:07 | 8 | 24.35 | 51.31 | 33.72 | 8.03 | 95.5 | 6.59 |  |  | 1.1
TCI402 | 028353 | Tin Can Inlet grid reference 028353 (AMTD 9.1km) | -25.9021 | 153.0207 | 2019-04-08 13:07 | 10 | 24.33 | 51.32 | 33.72 | 8.03 | 95.2 | 6.57 |  |  | 1.5
TCI402 | 028353 | Tin Can Inlet grid reference 028353 (AMTD 9.1km) | -25.9021 | 153.0207 | 2019-04-08 13:07 | 11 | 24.33 | 51.31 | 33.72 | 8.04 | 95.3 | 6.58 |  |  | 3.8
TCI402 | 028353 | Tin Can Inlet grid reference 028353 (AMTD 9.1km) | -25.9021 | 153.0207 | 2019-05-20 13:45 | 0.2 | 20.8 | 48.74 | 31.88 | 7.92 | 95.3 | 7.07 |  | 2.9 | 2.3 |  | 0.22267 |  | 0.18259 |  | 0.18 |  | 0.007 |  | 0.003 |  | 0.004 | < | 0.002
TCI402 | 028353 | Tin Can Inlet grid reference 028353 (AMTD 9.1km) | -25.9021 | 153.0207 | 2019-05-20 13:45 | 2 | 20.86 | 48.85 | 31.96 | 7.93 | 95.4 | 7.07 |  |  | 2.1
TCI402 | 028353 | Tin Can Inlet grid reference 028353 (AMTD 9.1km) | -25.9021 | 153.0207 | 2019-05-20 13:45 | 4 | 20.89 | 48.92 | 32.01 | 7.93 | 95.6 | 7.08 |  |  | 2.6
TCI402 | 028353 | Tin Can Inlet grid reference 028353 (AMTD 9.1km) | -25.9021 | 153.0207 | 2019-05-20 13:45 | 6 | 21.15 | 49.09 | 32.13 | 7.95 | 97.1 | 7.15 |  |  | 2.1
TCI402 | 028353 | Tin Can Inlet grid reference 028353 (AMTD 9.1km) | -25.9021 | 153.0207 | 2019-05-20 13:45 | 8 | 21.17 | 49.08 | 32.12 | 7.95 | 99 | 7.29 |  |  | 2.5
TCI402 | 028353 | Tin Can Inlet grid reference 028353 (AMTD 9.1km) | -25.9021 | 153.0207 | 2019-05-20 13:45 | 10 | 21.09 | 49.07 | 32.12 | 7.95 | 98.3 | 7.25 |  |  | 2.2
TCI402 | 028353 | Tin Can Inlet grid reference 028353 (AMTD 9.1km) | -25.9021 | 153.0207 | 2019-07-15 11:15 | 0.2 | 17.18 | 50.11 | 32.88 | 8 | 94.4 | 7.45 |  | 3.7 | 1.1 |  | 0.93881 | < | 0.1 |  | 0.18 |  | 0.004 |  | 0.003 | < | 0.003 | < | 0.002
TCI402 | 028353 | Tin Can Inlet grid reference 028353 (AMTD 9.1km) | -25.9021 | 153.0207 | 2019-07-15 11:15 | 2 | 17.17 | 50.1 | 32.87 | 8.01 | 93.3 | 7.37 |  |  | 1.2
TCI402 | 028353 | Tin Can Inlet grid reference 028353 (AMTD 9.1km) | -25.9021 | 153.0207 | 2019-07-15 11:15 | 4 | 17.17 | 50.11 | 32.88 | 8.01 | 93.1 | 7.35 |  |  | 1.2
TCI402 | 028353 | Tin Can Inlet grid reference 028353 (AMTD 9.1km) | -25.9021 | 153.0207 | 2019-07-15 11:15 | 6 | 17.18 | 50.12 | 32.89 | 8.01 | 93 | 7.35 |  |  | 1.2
TCI402 | 028353 | Tin Can Inlet grid reference 028353 (AMTD 9.1km) | -25.9021 | 153.0207 | 2019-07-15 11:15 | 8 | 17.17 | 50.13 | 32.89 | 8.02 | 92.9 | 7.34 |  |  | 1.5
TCI402 | 028353 | Tin Can Inlet grid reference 028353 (AMTD 9.1km) | -25.9021 | 153.0207 | 2019-07-15 11:15 | 10 | 17.14 | 50.15 | 32.91 | 8.02 | 93.2 | 7.37 |  |  | 1.1
TCI402 | 028353 | Tin Can Inlet grid reference 028353 (AMTD 9.1km) | -25.9021 | 153.0207 | 2019-07-15 11:15 | 11.5 | 17.15 | 50.15 | 32.91 | 8.02 | 93.2 | 7.37 |  |  | 4.5
TCI402 | 028353 | Tin Can Inlet grid reference 028353 (AMTD 9.1km) | -25.9021 | 153.0207 | 2019-09-16 12:41 | 0.2 | 20.67 | 54.37 | 36.04 | 8.05 | 101 | 7.33 |  | 3 | 1.6 |  | 0.835 | < | 0.1 |  | 0.15 |  | 0.002 | < | 0.002 | < | 0.003 | < | 0.002
TCI402 | 028353 | Tin Can Inlet grid reference 028353 (AMTD 9.1km) | -25.9021 | 153.0207 | 2019-09-16 12:41 | 2 | 20.67 | 54.36 | 36.03 | 8.06 | 100.6 | 7.3 |  |  | 1.5
TCI402 | 028353 | Tin Can Inlet grid reference 028353 (AMTD 9.1km) | -25.9021 | 153.0207 | 2019-09-16 12:41 | 4 | 20.68 | 54.35 | 36.02 | 8.06 | 100.3 | 7.29 |  |  | 1.5
TCI402 | 028353 | Tin Can Inlet grid reference 028353 (AMTD 9.1km) | -25.9021 | 153.0207 | 2019-09-16 12:41 | 6 | 20.68 | 54.35 | 36.02 | 8.06 | 99.9 | 7.26 |  |  | 1.4
TCI402 | 028353 | Tin Can Inlet grid reference 028353 (AMTD 9.1km) | -25.9021 | 153.0207 | 2019-09-16 12:41 | 8 | 20.68 | 54.35 | 36.02 | 8.06 | 99.5 | 7.23 |  |  | 1.3
TCI402 | 028353 | Tin Can Inlet grid reference 028353 (AMTD 9.1km) | -25.9021 | 153.0207 | 2019-09-16 12:41 | 10 | 20.68 | 54.35 | 36.01 | 8.06 | 99.4 | 7.22 |  |  | 1.5
TCI402 | 028353 | Tin Can Inlet grid reference 028353 (AMTD 9.1km) | -25.9021 | 153.0207 | 2019-10-28 12:14 | 0.2 | 24.9 | 54.66 | 36.19 | 7.92 | 99.1 | 6.68 |  | 1.9 | 2.7 |  | 0.4676 | < | 0.1 |  | 0.18 |  | 0.002 | < | 0.002 |  | 0.005 | < | 0.002
TCI402 | 028353 | Tin Can Inlet grid reference 028353 (AMTD 9.1km) | -25.9021 | 153.0207 | 2019-10-28 12:14 | 2 | 24.79 | 54.67 | 36.2 | 7.93 | 98.3 | 6.64 |  |  | 3.5
TCI402 | 028353 | Tin Can Inlet grid reference 028353 (AMTD 9.1km) | -25.9021 | 153.0207 | 2019-10-28 12:14 | 4 | 24.73 | 54.69 | 36.21 | 7.93 | 97.9 | 6.62 |  |  | 3.2
TCI402 | 028353 | Tin Can Inlet grid reference 028353 (AMTD 9.1km) | -25.9021 | 153.0207 | 2019-10-28 12:14 | 6 | 24.73 | 54.69 | 36.21 | 7.94 | 97.7 | 6.6 |  |  | 3.2
TCI402 | 028353 | Tin Can Inlet grid reference 028353 (AMTD 9.1km) | -25.9021 | 153.0207 | 2019-10-28 12:14 | 8 | 24.68 | 54.71 | 36.23 | 7.94 | 97.4 | 6.59 |  |  | 3.4
TCI402 | 028353 | Tin Can Inlet grid reference 028353 (AMTD 9.1km) | -25.9021 | 153.0207 | 2019-10-28 12:14 | 10 | 24.69 | 54.71 | 36.23 | 7.94 | 97.4 | 6.58 |  |  | 3.2
TCI402 | 028353 | Tin Can Inlet grid reference 028353 (AMTD 9.1km) | -25.9021 | 153.0207 | 2019-10-28 12:14 | 12 | 24.7 | 54.71 | 36.23 | 7.95 | 97.3 | 6.58 |  |  | 3.7
TCI402 | 028353 | Tin Can Inlet grid reference 028353 (AMTD 9.1km) | -25.9021 | 153.0207 | 2019-11-25 12:15 | 0.2 | 26.7 | 57.11 | 37.98 | 8.32 | 96.5 | 6.25 |  | 2 | 2.6 |  | 1.0277 | < | 0.1 |  | 0.21 | < | 0.002 |  | 0.003 |  | 0.005 | < | 0.002
TCI402 | 028353 | Tin Can Inlet grid reference 028353 (AMTD 9.1km) | -25.9021 | 153.0207 | 2019-11-25 12:15 | 2 | 26.71 | 57.13 | 37.99 | 8.33 | 96.5 | 6.24 |  |  | 2.7
TCI402 | 028353 | Tin Can Inlet grid reference 028353 (AMTD 9.1km) | -25.9021 | 153.0207 | 2019-11-25 12:15 | 4 | 26.66 | 57.12 | 37.98 | 8.33 | 96.3 | 6.23 |  |  | 2.5
TCI402 | 028353 | Tin Can Inlet grid reference 028353 (AMTD 9.1km) | -25.9021 | 153.0207 | 2019-11-25 12:15 | 6 | 26.65 | 57.11 | 37.98 | 8.33 | 95.6 | 6.19 |  |  | 2.9
TCI402 | 028353 | Tin Can Inlet grid reference 028353 (AMTD 9.1km) | -25.9021 | 153.0207 | 2019-11-25 12:15 | 8 | 26.67 | 57.12 | 37.98 | 8.33 | 95.2 | 6.16 |  |  | 2.6
TCI402 | 028353 | Tin Can Inlet grid reference 028353 (AMTD 9.1km) | -25.9021 | 153.0207 | 2019-11-25 12:15 | 10 | 26.66 | 57.13 | 37.99 | 8.33 | 95 | 6.15 |  |  | 2.4
TCI402 | 028353 | Tin Can Inlet grid reference 028353 (AMTD 9.1km) | -25.9021 | 153.0207 | 2019-11-25 12:15 | 12 | 26.66 | 57.12 | 37.98 | 8.33 | 94.7 | 6.13 |  |  | 2.8
TCI402 | 028353 | Tin Can Inlet grid reference 028353 (AMTD 9.1km) | -25.9021 | 153.0207 | 2019-12-16 14:58 | 0.2 | 29.59 | 57.69 | 38.32 | 7.97 | 97.9 | 6.04 |  | 2.5 | 1.6 |  | 1.4028 | < | 0.1 |  | 0.21 | < | 0.002 |  | 0.009 |  | 0.005 | < | 0.002
TCI402 | 028353 | Tin Can Inlet grid reference 028353 (AMTD 9.1km) | -25.9021 | 153.0207 | 2019-12-16 14:58 | 2 | 29.57 | 57.68 | 38.31 | 7.96 | 97.7 | 6.02 |  |  | 2.1
TCI402 | 028353 | Tin Can Inlet grid reference 028353 (AMTD 9.1km) | -25.9021 | 153.0207 | 2019-12-16 14:58 | 4 | 29.5 | 57.67 | 38.31 | 7.97 | 97 | 5.99 |  |  | 2.2
TCI402 | 028353 | Tin Can Inlet grid reference 028353 (AMTD 9.1km) | -25.9021 | 153.0207 | 2019-12-16 14:58 | 6 | 29.47 | 57.66 | 38.3 | 7.97 | 96.5 | 5.96 |  |  | 2.5
TCI402 | 028353 | Tin Can Inlet grid reference 028353 (AMTD 9.1km) | -25.9021 | 153.0207 | 2019-12-16 14:58 | 8 | 29.49 | 57.67 | 38.31 | 7.97 | 96.5 | 5.96 |  |  | 2.8
TCI402 | 028353 | Tin Can Inlet grid reference 028353 (AMTD 9.1km) | -25.9021 | 153.0207 | 2019-12-16 14:58 | 10 | 29.48 | 57.67 | 38.3 | 7.97 | 96.2 | 5.94 |  |  | 4.4
TCI402 | 028353 | Tin Can Inlet grid reference 028353 (AMTD 9.1km) | -25.9021 | 153.0207 | 2020-01-24 10:55 | 0.2 | 28.94 | 55.26 | 36.52 | 8.12 | 91.1 | 5.73 |  | 2.7 | 0.9 |  | 1.4545 |  | 0.16378 |  | 0.2 | < | 0.002 |  | 0.002 |  | 0.005 | < | 0.002
TCI402 | 028353 | Tin Can Inlet grid reference 028353 (AMTD 9.1km) | -25.9021 | 153.0207 | 2020-01-24 10:55 | 2 | 28.93 | 55.26 | 36.52 | 8.13 | 90.8 | 5.71 |  |  | 1
TCI402 | 028353 | Tin Can Inlet grid reference 028353 (AMTD 9.1km) | -25.9021 | 153.0207 | 2020-01-24 10:55 | 4 | 28.93 | 55.27 | 36.53 | 8.13 | 90.3 | 5.68 |  |  | 1
TCI402 | 028353 | Tin Can Inlet grid reference 028353 (AMTD 9.1km) | -25.9021 | 153.0207 | 2020-01-24 10:55 | 6 | 28.92 | 55.27 | 36.53 | 8.13 | 89.8 | 5.65 |  |  | 1
TCI402 | 028353 | Tin Can Inlet grid reference 028353 (AMTD 9.1km) | -25.9021 | 153.0207 | 2020-01-24 10:55 | 8 | 28.92 | 55.28 | 36.53 | 8.14 | 89.6 | 5.64 |  |  | 1.1
TCI402 | 028353 | Tin Can Inlet grid reference 028353 (AMTD 9.1km) | -25.9021 | 153.0207 | 2020-01-24 10:55 | 10 | 28.92 | 55.27 | 36.53 | 8.14 | 88.5 | 5.57 |  |  | 1.7
TCI402 | 028353 | Tin Can Inlet grid reference 028353 (AMTD 9.1km) | -25.9021 | 153.0207 | 2020-02-24 12:04 | 0.2 | 26.97 | 45.6 | 29.49 | 7.98 | 92.6 | 6.26 |  | 1.6 | 3.8 |  | 1.5051 |  | 0.9225 |  | 0.24 |  | 0.019 |  | 0.01 |  | 0.009 | < | 0.002
TCI402 | 028353 | Tin Can Inlet grid reference 028353 (AMTD 9.1km) | -25.9021 | 153.0207 | 2020-02-24 12:04 | 2 | 26.98 | 45.61 | 29.49 | 7.99 | 92.4 | 6.24 |  |  | 3.9
TCI402 | 028353 | Tin Can Inlet grid reference 028353 (AMTD 9.1km) | -25.9021 | 153.0207 | 2020-02-24 12:04 | 4 | 26.99 | 45.62 | 29.5 | 8.02 | 92.1 | 6.22 |  |  | 4.7
TCI402 | 028353 | Tin Can Inlet grid reference 028353 (AMTD 9.1km) | -25.9021 | 153.0207 | 2020-02-24 12:04 | 6 | 27.01 | 45.67 | 29.53 | 8.04 | 91.6 | 6.19 |  |  | 3.6
TCI402 | 028353 | Tin Can Inlet grid reference 028353 (AMTD 9.1km) | -25.9021 | 153.0207 | 2020-03-23 12:08 | 0.2 | 25.85 | 47.34 | 30.77 | 8.09 | 93.6 | 6.4 |  | 2.5 | 1.44 |  | 0.69178 |  | 0.23503 |  | 0.18 |  | 0.01 |  | 0.007 |  | 0.006 | < | 0.002
TCI402 | 028353 | Tin Can Inlet grid reference 028353 (AMTD 9.1km) | -25.9021 | 153.0207 | 2020-03-23 12:08 | 2 | 25.85 | 47.34 | 30.78 | 8.09 | 93.3 | 6.38 |  |  | 1.7
TCI402 | 028353 | Tin Can Inlet grid reference 028353 (AMTD 9.1km) | -25.9021 | 153.0207 | 2020-03-23 12:08 | 4 | 25.86 | 47.35 | 30.78 | 8.09 | 93.2 | 6.37 |  |  | 1.54
TCI402 | 028353 | Tin Can Inlet grid reference 028353 (AMTD 9.1km) | -25.9021 | 153.0207 | 2020-03-23 12:08 | 6 | 25.89 | 47.36 | 30.79 | 8.09 | 93.2 | 6.37 |  |  | 1.43
TCI402 | 028353 | Tin Can Inlet grid reference 028353 (AMTD 9.1km) | -25.9021 | 153.0207 | 2020-07-20 13:04 | 0.2 | 17.36 | 50.95 | 33.5 | 8.02 | 97.1 | 7.61 |  | 3.6 | 0.68 |  | 0.82991 | < | 0.1 |  | 0.13 |  | 0.003 | < | 0.002 |  | 0.005 | < | 0.002
TCI402 | 028353 | Tin Can Inlet grid reference 028353 (AMTD 9.1km) | -25.9021 | 153.0207 | 2020-07-20 13:04 | 2 | 17.36 | 50.94 | 33.49 | 8.02 | 97.1 | 7.61 |  |  | 0.68
TCI402 | 028353 | Tin Can Inlet grid reference 028353 (AMTD 9.1km) | -25.9021 | 153.0207 | 2020-07-20 13:04 | 4 | 17.22 | 51.09 | 33.6 | 8.02 | 96.2 | 7.56 |  |  | 0.66
TCI402 | 028353 | Tin Can Inlet grid reference 028353 (AMTD 9.1km) | -25.9021 | 153.0207 | 2020-07-20 13:04 | 6 | 17.23 | 51.11 | 33.62 | 8.02 | 96.1 | 7.55 |  |  | 0.7
TCI402 | 028353 | Tin Can Inlet grid reference 028353 (AMTD 9.1km) | -25.9021 | 153.0207 | 2020-07-20 13:04 | 8 | 17.26 | 51.13 | 33.63 | 8.02 | 96.2 | 7.55 |  |  | 0.72
TCI402 | 028353 | Tin Can Inlet grid reference 028353 (AMTD 9.1km) | -25.9021 | 153.0207 | 2020-07-20 13:04 | 10 | 17.26 | 51.14 | 33.64 | 8.03 | 96.2 | 7.55 |  |  | 0.76
TCI402 | 028353 | Tin Can Inlet grid reference 028353 (AMTD 9.1km) | -25.9021 | 153.0207 | 2020-09-21 15:00 | 0.2 | 23.81 | 50.08 | 32.82 | 8.01 | 100 | 7 |  | 3 | 1.07 |  | 0.346 |  | 0.32 |  | 0.13 |  | 0.01 |  | 0.002 |  | 0.003 | < | 0.002
TCI402 | 028353 | Tin Can Inlet grid reference 028353 (AMTD 9.1km) | -25.9021 | 153.0207 | 2020-09-21 15:00 | 2 | 23.93 | 50.01 | 32.76 | 8.01 | 100.9 | 7.05 |  |  | 1.04
TCI402 | 028353 | Tin Can Inlet grid reference 028353 (AMTD 9.1km) | -25.9021 | 153.0207 | 2020-09-21 15:00 | 4 | 23.64 | 50.13 | 32.86 | 7.99 | 98.5 | 6.92 |  |  | 1.09
TCI402 | 028353 | Tin Can Inlet grid reference 028353 (AMTD 9.1km) | -25.9021 | 153.0207 | 2020-09-21 15:00 | 6 | 23.64 | 50.13 | 32.86 | 7.99 | 98.4 | 6.9 |  |  | 1.06
TCI402 | 028353 | Tin Can Inlet grid reference 028353 (AMTD 9.1km) | -25.9021 | 153.0207 | 2020-09-21 15:00 | 8 | 23.65 | 50.13 | 32.86 | 7.99 | 98.1 | 6.88 |  |  | 1.18
TCI402 | 028353 | Tin Can Inlet grid reference 028353 (AMTD 9.1km) | -25.9021 | 153.0207 | 2020-11-20 12:33 | 0.2 | 26.68 | 54.85 | 36.28 | 8.06 | 97.2 | 6.35 |  | 2.5 | 1.16 |  | 0.9352 |  | 0.42084 |  | 0.16 |  | 0.003 |  | 0.002 |  | 0.005 | < | 0.002
TCI402 | 028353 | Tin Can Inlet grid reference 028353 (AMTD 9.1km) | -25.9021 | 153.0207 | 2020-11-20 12:33 | 2 | 26.66 | 54.84 | 36.28 | 8.04 | 96.6 | 6.31 |  |  | 1.16
TCI402 | 028353 | Tin Can Inlet grid reference 028353 (AMTD 9.1km) | -25.9021 | 153.0207 | 2020-11-20 12:33 | 4 | 26.82 | 54.88 | 36.3 | 8.04 | 97.6 | 6.36 |  |  | 1.07
TCI402 | 028353 | Tin Can Inlet grid reference 028353 (AMTD 9.1km) | -25.9021 | 153.0207 | 2020-11-20 12:33 | 6 | 26.69 | 54.83 | 36.27 | 8.04 | 96.2 | 6.29 |  |  | 1.28
TCI402 | 028353 | Tin Can Inlet grid reference 028353 (AMTD 9.1km) | -25.9021 | 153.0207 | 2020-11-20 12:33 | 8 | 26.69 | 54.84 | 36.28 | 8.04 | 95.8 | 6.26 |  |  | 1.14
TCI402 | 028353 | Tin Can Inlet grid reference 028353 (AMTD 9.1km) | -25.9021 | 153.0207 | 2020-11-20 12:33 | 10 | 26.72 | 54.85 | 36.28 | 8.04 | 95.9 | 6.27 |  |  | 1.44
TCI402 | 028353 | Tin Can Inlet grid reference 028353 (AMTD 9.1km) | -25.9021 | 153.0207 | 2021-01-18 13:54 | 0.2 | 29.02 | 54.21 | 35.74 | 8.05 | 100.7 | 6.36 |  | 2.65 | 0.8 |  | 1.9049 |  | 0.31261 |  | 0.16 | < | 0.002 | < | 0.002 | < | 0.003 | < | 0.002
TCI402 | 028353 | Tin Can Inlet grid reference 028353 (AMTD 9.1km) | -25.9021 | 153.0207 | 2021-01-18 13:54 | 2 | 28.9 | 54.23 | 35.76 | 8.07 | 100 | 6.32 |  |  | 0.8
TCI402 | 028353 | Tin Can Inlet grid reference 028353 (AMTD 9.1km) | -25.9021 | 153.0207 | 2021-01-18 13:54 | 4 | 28.86 | 54.23 | 35.76 | 8.08 | 99.7 | 6.31 |  |  | 0.8
TCI402 | 028353 | Tin Can Inlet grid reference 028353 (AMTD 9.1km) | -25.9021 | 153.0207 | 2021-01-18 13:54 | 6 | 28.83 | 54.23 | 35.76 | 8.09 | 99.7 | 6.31 |  |  | 0.9
TCI402 | 028353 | Tin Can Inlet grid reference 028353 (AMTD 9.1km) | -25.9021 | 153.0207 | 2021-01-18 13:54 | 8 | 28.78 | 54.23 | 35.76 | 8.1 | 99.2 | 6.29 |  |  | 0.8
TCI402 | 028353 | Tin Can Inlet grid reference 028353 (AMTD 9.1km) | -25.9021 | 153.0207 | 2021-01-18 13:54 | 10 | 28.66 | 54.22 | 35.75 | 8.1 | 97.9 | 6.21 |  |  | 0.8
TCI402 | 028353 | Tin Can Inlet grid reference 028353 (AMTD 9.1km) | -25.9021 | 153.0207 | 2021-02-15 12:51 | 0.2 | 26.22 | 55.32 | 36.65 | 8.15 | 92.8 | 6.1 |  | 4.5 | 1.1 |  | 0.43854 | < | 0.1 |  | 0.15 |  | 0.011 | < | 0.002 | < | 0.003 | < | 0.002
TCI402 | 028353 | Tin Can Inlet grid reference 028353 (AMTD 9.1km) | -25.9021 | 153.0207 | 2021-02-15 12:51 | 2 | 26.22 | 55.32 | 36.65 | 8.15 | 92.8 | 6.1 |  |  | 1.05
TCI402 | 028353 | Tin Can Inlet grid reference 028353 (AMTD 9.1km) | -25.9021 | 153.0207 | 2021-02-15 12:51 | 4 | 26.21 | 55.36 | 36.68 | 8.15 | 92.7 | 6.09 |  |  | 1.21
TCI402 | 028353 | Tin Can Inlet grid reference 028353 (AMTD 9.1km) | -25.9021 | 153.0207 | 2021-02-15 12:51 | 6 | 26.17 | 55.48 | 36.77 | 8.15 | 93.7 | 6.16 |  |  | 1.41
TCI402 | 028353 | Tin Can Inlet grid reference 028353 (AMTD 9.1km) | -25.9021 | 153.0207 | 2021-02-15 12:51 | 8 | 26.18 | 55.53 | 36.8 | 8.15 | 94.9 | 6.24 |  |  | 1.56
TCI402 | 028353 | Tin Can Inlet grid reference 028353 (AMTD 9.1km) | -25.9021 | 153.0207 | 2021-02-15 12:51 | 10 | 26.09 | 55.66 | 36.91 | 8.14 | 96.7 | 6.36 |  |  | 2.48
TCI402 | 028353 | Tin Can Inlet grid reference 028353 (AMTD 9.1km) | -25.9021 | 153.0207 | 2021-02-15 12:51 | 12 | 25.92 | 55.72 | 36.96 | 8.14 | 96.9 | 6.39 |  |  | 3.1
TCI402 | 028353 | Tin Can Inlet grid reference 028353 (AMTD 9.1km) | -25.9021 | 153.0207 | 2021-02-15 12:51 | 14 | 25.97 | 55.58 | 36.84 | 8.14 | 95.9 | 6.33 |  |  | 3.29
TCI402 | 028353 | Tin Can Inlet grid reference 028353 (AMTD 9.1km) | -25.9021 | 153.0207 | 2021-03-15 13:44 | 0.2 | 28.51 | 55.2 | 36.49 | 7.93 | 94 | 5.95 |  | 2 | 0.01 |  | 0.9352 |  | 0.51436 |  | 0.17 |  | 0.005 | < | 0.002 | < | 0.003 | < | 0.002
TCI402 | 028353 | Tin Can Inlet grid reference 028353 (AMTD 9.1km) | -25.9021 | 153.0207 | 2021-03-15 13:44 | 2 | 28.49 | 55.2 | 36.49 | 7.93 | 93 | 5.9 |  |  | 0.38
TCI402 | 028353 | Tin Can Inlet grid reference 028353 (AMTD 9.1km) | -25.9021 | 153.0207 | 2021-03-15 13:44 | 4 | 28.5 | 55.2 | 36.49 | 7.93 | 92.8 | 5.88 |  |  | 0.07
TCI402 | 028353 | Tin Can Inlet grid reference 028353 (AMTD 9.1km) | -25.9021 | 153.0207 | 2021-03-15 13:44 | 6 | 28.63 | 55.26 | 36.53 | 7.93 | 95.3 | 6.02 |  |  | 0.22
TCI402 | 028353 | Tin Can Inlet grid reference 028353 (AMTD 9.1km) | -25.9021 | 153.0207 | 2021-03-15 13:44 | 7 | 28.56 | 55.22 | 36.5 | 7.93 | 94.6 | 5.99 |  |  | 0.2
TCI402 | 028353 | Tin Can Inlet grid reference 028353 (AMTD 9.1km) | -25.9021 | 153.0207 | 2021-04-30 12:54 | 0.2 | 21.8 | 50.44 | 33.12 | 8.08 | 93 | 6.73 |  | 3 | 1.2 |  | 0.97194 | < | 0.1 |  | 0.15 |  | 0.006 |  | 0.002 | < | 0.003 | < | 0.002
TCI402 | 028353 | Tin Can Inlet grid reference 028353 (AMTD 9.1km) | -25.9021 | 153.0207 | 2021-04-30 12:54 | 2 | 21.8 | 50.49 | 33.15 | 8.07 | 92.4 | 6.69 |  |  | 1.35
TCI402 | 028353 | Tin Can Inlet grid reference 028353 (AMTD 9.1km) | -25.9021 | 153.0207 | 2021-04-30 12:54 | 4 | 21.8 | 50.53 | 33.18 | 8.07 | 91.8 | 6.64 |  |  | 1.35
TCI402 | 028353 | Tin Can Inlet grid reference 028353 (AMTD 9.1km) | -25.9021 | 153.0207 | 2021-04-30 12:54 | 6 | 21.82 | 50.48 | 33.14 | 8.07 | 91.9 | 6.65 |  |  | 1.28
TCI402 | 028353 | Tin Can Inlet grid reference 028353 (AMTD 9.1km) | -25.9021 | 153.0207 | 2021-04-30 12:54 | 8 | 21.81 | 50.52 | 33.17 | 8.07 | 91.6 | 6.63 |  |  | 1.32
TCI402 | 028353 | Tin Can Inlet grid reference 028353 (AMTD 9.1km) | -25.9021 | 153.0207 | 2021-04-30 12:54 | 10 | 21.82 | 50.58 | 33.2 | 8.07 | 91.1 | 6.6 |  |  | 0.9
TCI402 | 028353 | Tin Can Inlet grid reference 028353 (AMTD 9.1km) | -25.9021 | 153.0207 | 2021-04-30 12:54 | 12 | 21.82 | 50.56 | 33.2 | 8.07 | 91.2 | 6.59 |  |  | 1.91
TCI402 | 028353 | Tin Can Inlet grid reference 028353 (AMTD 9.1km) | -25.9021 | 153.0207 | 2021-05-24 11:58 | 0.2 | 19.47 | 46.64 | 30.35 | 8.17 | 93.8 | 7.2 |  | 2.3 | 1.63 |  | 0.34141 |  | 0.12279 |  | 0.15 |  | 0.005 |  | 0.005 |  | 0.003 | < | 0.002
TCI402 | 028353 | Tin Can Inlet grid reference 028353 (AMTD 9.1km) | -25.9021 | 153.0207 | 2021-05-24 11:58 | 2 | 19.46 | 46.67 | 30.38 | 8.17 | 93.6 | 7.19 |  |  | 1.74
TCI402 | 028353 | Tin Can Inlet grid reference 028353 (AMTD 9.1km) | -25.9021 | 153.0207 | 2021-05-24 11:58 | 4 | 19.45 | 46.79 | 30.46 | 8.17 | 93.3 | 7.16 |  |  | 1.78
TCI402 | 028353 | Tin Can Inlet grid reference 028353 (AMTD 9.1km) | -25.9021 | 153.0207 | 2021-05-24 11:58 | 6 | 19.48 | 46.98 | 30.6 | 8.17 | 92.9 | 7.12 |  |  | 1.77
TCI402 | 028353 | Tin Can Inlet grid reference 028353 (AMTD 9.1km) | -25.9021 | 153.0207 | 2021-05-24 11:58 | 8 | 19.55 | 47.12 | 30.71 | 8.17 | 93.2 | 7.13 |  |  | 1.71
TCI402 | 028353 | Tin Can Inlet grid reference 028353 (AMTD 9.1km) | -25.9021 | 153.0207 | 2021-09-20 12:08 | 0.2 | 22.36 | 54.46 | 36.09 | 7.98 | 95.81 | 6.75 |  | 3.3 | 0.34 |  | 2.7388 | < | 0.1 |  | 0.15 | < | 0.002 | < | 0.002 |  | 0.003 | < | 0.002
TCI402 | 028353 | Tin Can Inlet grid reference 028353 (AMTD 9.1km) | -25.9021 | 153.0207 | 2021-09-20 12:08 | 2 | 22.1 | 54.44 | 36.08 | 7.98 | 94.37 | 6.68 |  |  | 0.92
TCI402 | 028353 | Tin Can Inlet grid reference 028353 (AMTD 9.1km) | -25.9021 | 153.0207 | 2021-09-20 12:08 | 4 | 22.05 | 54.44 | 36.07 | 7.98 | 93.86 | 6.65 |  |  | 0.83
TCI402 | 028353 | Tin Can Inlet grid reference 028353 (AMTD 9.1km) | -25.9021 | 153.0207 | 2021-09-20 12:08 | 6 | 22.03 | 54.42 | 36.06 | 7.98 | 93.54 | 6.63 |  |  | 1.1
TCI402 | 028353 | Tin Can Inlet grid reference 028353 (AMTD 9.1km) | -25.9021 | 153.0207 | 2021-09-20 12:08 | 8 | 21.91 | 54.42 | 36.06 | 7.97 | 92.5 | 6.57 |  |  | 0.36
TCI402 | 028353 | Tin Can Inlet grid reference 028353 (AMTD 9.1km) | -25.9021 | 153.0207 | 2021-09-20 12:08 | 10 | 21.9 | 54.42 | 36.06 | 7.97 | 92.34 | 6.56 |  |  | 0.77
TCI402 | 028353 | Tin Can Inlet grid reference 028353 (AMTD 9.1km) | -25.9021 | 153.0207 | 2021-11-22 14:13 | 0.2 | 27.12 | 50.44 | 33.01 | 8.09 | 97.9 | 6.47 |  | 2.3 | 1.21 |  | 2.7854 | < | 0.1 |  | 0.17 |  | 0.002 |  | 0.002 |  | 0.004 | < | 0.002
TCI402 | 028353 | Tin Can Inlet grid reference 028353 (AMTD 9.1km) | -25.9021 | 153.0207 | 2021-11-22 14:13 | 2 | 27.14 | 50.48 | 33.04 | 8.09 | 97.7 | 6.45 |  |  | 1.35
TCI402 | 028353 | Tin Can Inlet grid reference 028353 (AMTD 9.1km) | -25.9021 | 153.0207 | 2021-11-22 14:13 | 4 | 27.15 | 50.47 | 33.03 | 8.09 | 97.5 | 6.44 |  |  | 1.4
TCI402 | 028353 | Tin Can Inlet grid reference 028353 (AMTD 9.1km) | -25.9021 | 153.0207 | 2021-11-22 14:13 | 6 | 27.13 | 50.52 | 33.07 | 8.09 | 96.9 | 6.4 |  |  | 1.57
TCI402 | 028353 | Tin Can Inlet grid reference 028353 (AMTD 9.1km) | -25.9021 | 153.0207 | 2021-11-22 14:13 | 8 | 27.13 | 50.55 | 33.08 | 8.09 | 96.6 | 6.38 |  |  | 1.59
TCI402 | 028353 | Tin Can Inlet grid reference 028353 (AMTD 9.1km) | -25.9021 | 153.0207 | 2021-11-22 14:13 | 9 | 27.13 | 50.55 | 33.08 | 8.09 | 96.5 | 6.37 |  |  | 1.47
TCI402 | 028353 | Tin Can Inlet grid reference 028353 (AMTD 9.1km) | -25.9021 | 153.0207 | 2022-02-21 15:12 | 0.2 | 29.36 | 49.74 | 32.43 | 8.12 | 108.4 | 6.93 |  | 3.4 | 1.37 |  | 1.7272 | < | 0.1 |  | 0.17 | < | 0.002 | < | 0.002 |  | 0.005 | < | 0.002
TCI402 | 028353 | Tin Can Inlet grid reference 028353 (AMTD 9.1km) | -25.9021 | 153.0207 | 2022-02-21 15:12 | 2 | 28.98 | 49.66 | 32.38 | 8.11 | 105.2 | 6.77 |  |  | 1.62
TCI402 | 028353 | Tin Can Inlet grid reference 028353 (AMTD 9.1km) | -25.9021 | 153.0207 | 2022-02-21 15:12 | 4 | 28.64 | 49.62 | 32.36 | 8.1 | 101.4 | 6.56 |  |  | 1.88
TCI402 | 028353 | Tin Can Inlet grid reference 028353 (AMTD 9.1km) | -25.9021 | 153.0207 | 2022-02-21 15:12 | 6 | 28.75 | 49.63 | 32.37 | 8.11 | 101.5 | 6.56 |  |  | 1.82
TCI402 | 028353 | Tin Can Inlet grid reference 028353 (AMTD 9.1km) | -25.9021 | 153.0207 | 2022-02-21 15:12 | 8 | 28.63 | 49.62 | 32.36 | 8.11 | 100.6 | 6.51 |  |  | 2.31
TCI402 | 028353 | Tin Can Inlet grid reference 028353 (AMTD 9.1km) | -25.9021 | 153.0207 | 2022-03-14 13:10 | 0.2 | 26.29 | 39.59 | 25.2 | 8.01 | 96.3 | 6.75 |  | 1.7 | 1.91 |  | 2.0492 |  | 1.25 |  | 0.29 |  | 0.068 |  | 0.025 |  | 0.013 | < | 0.002
TCI402 | 028353 | Tin Can Inlet grid reference 028353 (AMTD 9.1km) | -25.9021 | 153.0207 | 2022-03-14 13:10 | 2 | 26.28 | 39.56 | 25.18 | 8.01 | 96.1 | 6.73 |  |  | 1.96
TCI402 | 028353 | Tin Can Inlet grid reference 028353 (AMTD 9.1km) | -25.9021 | 153.0207 | 2022-03-14 13:10 | 4 | 26.11 | 39.67 | 25.27 | 7.99 | 91 | 6.39 |  |  | 2.18
TCI402 | 028353 | Tin Can Inlet grid reference 028353 (AMTD 9.1km) | -25.9021 | 153.0207 | 2022-03-14 13:10 | 6 | 26.09 | 39.84 | 25.39 | 7.99 | 90.9 | 6.38 |  |  | 2.24
TCI402 | 028353 | Tin Can Inlet grid reference 028353 (AMTD 9.1km) | -25.9021 | 153.0207 | 2022-03-14 13:10 | 7.5 | 26.06 | 40.18 | 25.63 | 7.99 | 89.1 | 6.25 |  |  | 2.75
TCI402 | 028353 | Tin Can Inlet grid reference 028353 (AMTD 9.1km) | -25.9021 | 153.0207 | 2022-04-26 12:55 | 0.2 | 21.76 | 46.97 | 30.58 | 7.96 | 93.9 | 6.9 |  | 2.68 | 1.31 |  | 2.863 |  | 1.9708 |  | 0.17 |  | 0.006 |  | 0.003 |  | 0.006 | < | 0.002
TCI402 | 028353 | Tin Can Inlet grid reference 028353 (AMTD 9.1km) | -25.9021 | 153.0207 | 2022-04-26 12:55 | 2 | 21.76 | 46.96 | 30.57 | 7.97 | 93.6 | 6.88 |  |  | 1.29
TCI402 | 028353 | Tin Can Inlet grid reference 028353 (AMTD 9.1km) | -25.9021 | 153.0207 | 2022-04-26 12:55 | 4 | 21.76 | 46.95 | 30.57 | 7.98 | 93.5 | 6.88 |  |  | 1.43
TCI402 | 028353 | Tin Can Inlet grid reference 028353 (AMTD 9.1km) | -25.9021 | 153.0207 | 2022-04-26 12:55 | 6 | 21.77 | 47 | 30.6 | 7.98 | 93 | 6.84 |  |  | 1.5
TCI402 | 028353 | Tin Can Inlet grid reference 028353 (AMTD 9.1km) | -25.9021 | 153.0207 | 2022-07-06 15:42 | 0.2 | 18.06 | 42.3 | 27.23 | 8.05 | 100.8 | 8.1 |  | 2.4 | 1.65 |  | 1.6769 |  | 0.32245 |  | 0.15 |  | 0.009 |  | 0.003 |  | 0.005 | < | 0.002
TCI402 | 028353 | Tin Can Inlet grid reference 028353 (AMTD 9.1km) | -25.9021 | 153.0207 | 2022-07-06 15:42 | 2 | 17.9 | 42.47 | 27.35 | 8.03 | 97.6 | 7.86 |  |  | 1.46
TCI402 | 028353 | Tin Can Inlet grid reference 028353 (AMTD 9.1km) | -25.9021 | 153.0207 | 2022-07-06 15:42 | 4 | 17.52 | 43.12 | 27.82 | 8.03 | 94.7 | 7.66 |  |  | 1.41
TCI402 | 028353 | Tin Can Inlet grid reference 028353 (AMTD 9.1km) | -25.9021 | 153.0207 | 2022-07-06 15:42 | 6 | 17.25 | 44.18 | 28.57 | 8.04 | 92.1 | 7.46 |  |  | 1.39
TCI402 | 028353 | Tin Can Inlet grid reference 028353 (AMTD 9.1km) | -25.9021 | 153.0207 | 2022-08-18 14:46 | 0.2 | 19.09 | 45.56 | 29.57 | 8.08 | 99 | 7.69 |  | 2.9 | 1.16 |  | 2.9203 |  | 2.0103 |  | 0.15 |  | 0.003 |  | 0.003 |  | 0.007 | < | 0.002
TCI402 | 028353 | Tin Can Inlet grid reference 028353 (AMTD 9.1km) | -25.9021 | 153.0207 | 2022-08-18 14:46 | 2 | 19.08 | 45.57 | 29.58 | 8.08 | 98.4 | 7.64 |  |  | 0.85
TCI402 | 028353 | Tin Can Inlet grid reference 028353 (AMTD 9.1km) | -25.9021 | 153.0207 | 2022-08-18 14:46 | 4 | 18.98 | 45.63 | 29.62 | 8.08 | 98.4 | 7.66 |  |  | 1.45
TCI402 | 028353 | Tin Can Inlet grid reference 028353 (AMTD 9.1km) | -25.9021 | 153.0207 | 2022-09-14 12:40 | 0.2 | 20.84 | 48.86 | 31.97 | 7.98 | 97.5 | 7.23 |  | 3.2 | 0.68 |  | 1.6241 | < | 0.1 |  | 0.14 |  | 0.007 |  | 0.004 |  | 0.004 |  | 0.002
TCI402 | 028353 | Tin Can Inlet grid reference 028353 (AMTD 9.1km) | -25.9021 | 153.0207 | 2022-09-14 12:40 | 2 | 20.9 | 48.74 | 31.88 | 7.98 | 97.7 | 7.24 |  |  | 0.67
TCI402 | 028353 | Tin Can Inlet grid reference 028353 (AMTD 9.1km) | -25.9021 | 153.0207 | 2022-09-14 12:40 | 4 | 21 | 48.6 | 31.77 | 7.98 | 97.8 | 7.24 |  |  | 0.63
TCI402 | 028353 | Tin Can Inlet grid reference 028353 (AMTD 9.1km) | -25.9021 | 153.0207 | 2022-09-14 12:40 | 6 | 20.88 | 48.86 | 31.97 | 7.99 | 97.1 | 7.2 |  |  | 0.64
TCI402 | 028353 | Tin Can Inlet grid reference 028353 (AMTD 9.1km) | -25.9021 | 153.0207 | 2022-09-14 12:40 | 8 | 20.83 | 48.99 | 32.06 | 7.99 | 96.6 | 7.16 |  |  | 0.75
TCI402 | 028353 | Tin Can Inlet grid reference 028353 (AMTD 9.1km) | -25.9021 | 153.0207 | 2022-09-14 12:40 | 10 | 20.8 | 49.09 | 32.13 | 7.99 | 96.1 | 7.12 |  |  | 0.87
TCI402 | 028353 | Tin Can Inlet grid reference 028353 (AMTD 9.1km) | -25.9021 | 153.0207 | 2022-09-14 12:40 | 11.5 | 20.71 | 49.25 | 32.25 | 7.99 | 95.1 | 7.06 |  |  | 0.96
TCI402 | 028353 | Tin Can Inlet grid reference 028353 (AMTD 9.1km) | -25.9021 | 153.0207 | 2022-10-24 11:56 | 0.2 | 23.18 | 33.77 | 21.19 | 7.93 | 90.3 | 6.83 |  | 1 | 4.42 |  | 4.0225 | < | 0.1 |  | 0.23 |  | 0.032 |  | 0.012 |  | 0.009 | < | 0.002
TCI402 | 028353 | Tin Can Inlet grid reference 028353 (AMTD 9.1km) | -25.9021 | 153.0207 | 2022-10-24 11:56 | 2 | 23.27 | 34.07 | 21.4 | 7.94 | 90.8 | 6.86 |  |  | 4.76
TCI402 | 028353 | Tin Can Inlet grid reference 028353 (AMTD 9.1km) | -25.9021 | 153.0207 | 2022-10-24 11:56 | 4 | 23.37 | 34.32 | 21.56 | 7.94 | 91.6 | 6.89 |  |  | 5.46
TCI402 | 028353 | Tin Can Inlet grid reference 028353 (AMTD 9.1km) | -25.9021 | 153.0207 | 2022-10-24 11:56 | 6 | 23.18 | 34.6 | 21.77 | 7.95 | 91.1 | 6.87 |  |  | 5.53
TCI402 | 028353 | Tin Can Inlet grid reference 028353 (AMTD 9.1km) | -25.9021 | 153.0207 | 2022-10-24 11:56 | 8 | 23.09 | 34.77 | 21.88 | 7.95 | 90.9 | 6.86 |  |  | 6.45
TCI402 | 028353 | Tin Can Inlet grid reference 028353 (AMTD 9.1km) | -25.9021 | 153.0207 | 2022-11-21 12:06 | 0.2 | 26.43 | 45.99 | 29.78 | 8.01 | 98.8 | 6.72 |  | 2.6 | 1.24 |  | 5.0883 | < | 0.1 |  | 0.16 |  | 0.004 |  | 0.002 |  | 0.005 | < | 0.002
TCI402 | 028353 | Tin Can Inlet grid reference 028353 (AMTD 9.1km) | -25.9021 | 153.0207 | 2022-11-21 12:06 | 2 | 25.99 | 45.92 | 29.74 | 8 | 96 | 6.58 |  |  | 1.36
TCI402 | 028353 | Tin Can Inlet grid reference 028353 (AMTD 9.1km) | -25.9021 | 153.0207 | 2022-11-21 12:06 | 4 | 25.74 | 46.13 | 29.9 | 7.99 | 93.9 | 6.47 |  |  | 1.55
TCI402 | 028353 | Tin Can Inlet grid reference 028353 (AMTD 9.1km) | -25.9021 | 153.0207 | 2022-11-21 12:06 | 6 | 25.7 | 46.2 | 29.95 | 7.99 | 93.2 | 6.42 |  |  | 1.54
TCI402 | 028353 | Tin Can Inlet grid reference 028353 (AMTD 9.1km) | -25.9021 | 153.0207 | 2022-12-15 15:11 | 0.2 | 28.81 | 48.98 | 31.89 | 8.32 | 106.2 | 6.87 |  | 3.6 | 0.43 |  | 1.2431 |  | 0.10163 |  | 0.17 |  | 0.003 |  | 0.003 |  | 0.008 | < | 0.002
TCI402 | 028353 | Tin Can Inlet grid reference 028353 (AMTD 9.1km) | -25.9021 | 153.0207 | 2022-12-15 15:11 | 2 | 28.69 | 49.09 | 31.97 | 8.33 | 107.5 | 6.97 |  |  | 0.55
TCI402 | 028353 | Tin Can Inlet grid reference 028353 (AMTD 9.1km) | -25.9021 | 153.0207 | 2022-12-15 15:11 | 4 | 28.75 | 49.09 | 31.97 | 8.33 | 107.7 | 6.97 |  |  | 0.48
TCI402 | 028353 | Tin Can Inlet grid reference 028353 (AMTD 9.1km) | -25.9021 | 153.0207 | 2022-12-15 15:11 | 6 | 28.52 | 49.19 | 32.05 | 8.33 | 105.1 | 6.82 |  |  | 0.51
TCI402 | 028353 | Tin Can Inlet grid reference 028353 (AMTD 9.1km) | -25.9021 | 153.0207 | 2022-12-15 15:11 | 8 | 28.44 | 49.27 | 32.11 | 8.33 | 103.5 | 6.73 |  |  | 0.48
TCI402 | 028353 | Tin Can Inlet grid reference 028353 (AMTD 9.1km) | -25.9021 | 153.0207 | 2022-12-15 15:11 | 10 | 27.96 | 49.4 | 32.22 | 8.3 | 93 | 6.09 |  |  | 0.46
TCI402 | 028353 | Tin Can Inlet grid reference 028353 (AMTD 9.1km) | -25.9021 | 153.0207 | 2023-01-09 12:38 | 0.2 | 27.18 | 51.72 | 33.95 | 8.19 | 94.4 | 6.2 |  | 2.9 | 0.84 |  | 1.8582 | < | 0.1 |  | 0.13 |  | 0.006 |  | 0.003 |  | 0.007 | < | 0.002
TCI402 | 028353 | Tin Can Inlet grid reference 028353 (AMTD 9.1km) | -25.9021 | 153.0207 | 2023-01-09 12:38 | 2 | 27.17 | 51.76 | 33.97 | 8.2 | 94.2 | 6.19 |  |  | 0.69
TCI402 | 028353 | Tin Can Inlet grid reference 028353 (AMTD 9.1km) | -25.9021 | 153.0207 | 2023-01-09 12:38 | 4 | 27.17 | 51.77 | 33.98 | 8.2 | 94 | 6.17 |  |  | 0.67
TCI402 | 028353 | Tin Can Inlet grid reference 028353 (AMTD 9.1km) | -25.9021 | 153.0207 | 2023-01-09 12:38 | 6 | 27.17 | 51.78 | 33.99 | 8.21 | 93.7 | 6.16 |  |  | 0.86
TCI402 | 028353 | Tin Can Inlet grid reference 028353 (AMTD 9.1km) | -25.9021 | 153.0207 | 2023-01-09 12:38 | 8 | 27.17 | 51.79 | 34 | 8.21 | 93.5 | 6.14 |  |  | 0.94
TCI402 | 028353 | Tin Can Inlet grid reference 028353 (AMTD 9.1km) | -25.9021 | 153.0207 | 2023-01-09 12:38 | 10 | 27.17 | 51.79 | 34 | 8.21 | 93.4 | 6.14 |  |  | 0.82
TCI402 | 028353 | Tin Can Inlet grid reference 028353 (AMTD 9.1km) | -25.9021 | 153.0207 | 2023-02-07 12:16 | 0.2 | 28.46 | 51.52 | 33.76 | 8.08 | 103.2 | 6.64 |  | 2.1 | 1.87 |  | 3.3447 | < | 0.1 |  | 0.19 | < | 0.002 |  | 0.006 |  | 0.008 | < | 0.002
TCI402 | 028353 | Tin Can Inlet grid reference 028353 (AMTD 9.1km) | -25.9021 | 153.0207 | 2023-02-07 12:16 | 2 | 28.44 | 51.53 | 33.77 | 8.08 | 103.3 | 6.65 |  |  | 2.01
TCI402 | 028353 | Tin Can Inlet grid reference 028353 (AMTD 9.1km) | -25.9021 | 153.0207 | 2023-02-07 12:16 | 4 | 28.43 | 51.5 | 33.75 | 8.09 | 104.5 | 6.73 |  |  | 1.99
TCI402 | 028353 | Tin Can Inlet grid reference 028353 (AMTD 9.1km) | -25.9021 | 153.0207 | 2023-02-07 12:16 | 6 | 28.13 | 51.99 | 34.12 | 8.09 | 98.9 | 6.39 |  |  | 2
TCI402 | 028353 | Tin Can Inlet grid reference 028353 (AMTD 9.1km) | -25.9021 | 153.0207 | 2023-02-07 12:16 | 8 | 28.04 | 52.11 | 34.21 | 8.09 | 96.9 | 6.27 |  |  | 2.08
TCI402 | 028353 | Tin Can Inlet grid reference 028353 (AMTD 9.1km) | -25.9021 | 153.0207 | 2023-02-07 12:16 | 10 | 27.96 | 52.25 | 34.31 | 8.08 | 95 | 6.15 |  |  | 1.97
TCI402 | 028353 | Tin Can Inlet grid reference 028353 (AMTD 9.1km) | -25.9021 | 153.0207 | 2023-02-07 12:16 | 12 | 27.93 | 52.3 | 34.35 | 8.08 | 93 | 6.02 |  |  | 2.13
TCI402 | 028353 | Tin Can Inlet grid reference 028353 (AMTD 9.1km) | -25.9021 | 153.0207 | 2023-02-07 12:16 | 14 | 27.94 | 52.3 | 34.35 | 8.08 | 93.1 | 6.02 |  |  | 5.42
TCI402 | 028353 | Tin Can Inlet grid reference 028353 (AMTD 9.1km) | -25.9021 | 153.0207 | 2023-03-10 11:30 | 0.2 | 27.56 | 51.57 | 33.83 | 8.21 | 93.7 | 6.12 |  | 3 | 0.92 |  | 1.3091 | < | 0.1 |  | 0.16 |  | 0.008 |  | 0.004 |  | 0.007 | < | 0.002
TCI402 | 028353 | Tin Can Inlet grid reference 028353 (AMTD 9.1km) | -25.9021 | 153.0207 | 2023-03-10 11:30 | 2 | 27.57 | 51.62 | 33.86 | 8.21 | 93.5 | 6.1 |  |  | 1
TCI402 | 028353 | Tin Can Inlet grid reference 028353 (AMTD 9.1km) | -25.9021 | 153.0207 | 2023-03-10 11:30 | 4 | 27.58 | 51.83 | 34.02 | 8.21 | 92.9 | 6.06 |  |  | 0.92
TCI402 | 028353 | Tin Can Inlet grid reference 028353 (AMTD 9.1km) | -25.9021 | 153.0207 | 2023-03-10 11:30 | 6 | 27.57 | 51.93 | 34.09 | 8.22 | 92.5 | 6.03 |  |  | 1.14
TCI402 | 028353 | Tin Can Inlet grid reference 028353 (AMTD 9.1km) | -25.9021 | 153.0207 | 2023-03-10 11:30 | 8 | 27.57 | 51.96 | 34.11 | 8.22 | 92.2 | 6.01 |  |  | 1.09
TCI402 | 028353 | Tin Can Inlet grid reference 028353 (AMTD 9.1km) | -25.9021 | 153.0207 | 2023-03-10 11:30 | 10 | 27.57 | 51.98 | 34.12 | 8.22 | 92 | 6 |  |  | 1.23
TCI402 | 028353 | Tin Can Inlet grid reference 028353 (AMTD 9.1km) | -25.9021 | 153.0207 | 2023-04-13 08:30 | 0.2 | 24.23 | 51.85 | 34.12 | 8.21 | 92.1 | 6.35 |  | 4.5 | 0.6 |  | 1.1334 |  | 0.32641 |  | 0.18 |  | 0.005 |  | 0.006 |  | 0.004 | < | 0.002
TCI402 | 028353 | Tin Can Inlet grid reference 028353 (AMTD 9.1km) | -25.9021 | 153.0207 | 2023-04-13 08:30 | 2 | 24.23 | 51.85 | 34.12 | 8.22 | 92 | 6.35 |  |  | 0.56
TCI402 | 028353 | Tin Can Inlet grid reference 028353 (AMTD 9.1km) | -25.9021 | 153.0207 | 2023-04-13 08:30 | 4 | 24.16 | 51.95 | 34.19 | 8.23 | 91.4 | 6.31 |  |  | 0.63
TCI402 | 028353 | Tin Can Inlet grid reference 028353 (AMTD 9.1km) | -25.9021 | 153.0207 | 2023-04-13 08:30 | 6 | 24.14 | 51.98 | 34.21 | 8.23 | 91 | 6.28 |  |  | 0.66
TCI402 | 028353 | Tin Can Inlet grid reference 028353 (AMTD 9.1km) | -25.9021 | 153.0207 | 2023-04-13 08:30 | 8 | 24.14 | 52 | 34.22 | 8.24 | 90.9 | 6.27 |  |  | 0.67
TCI402 | 028353 | Tin Can Inlet grid reference 028353 (AMTD 9.1km) | -25.9021 | 153.0207 | 2023-04-13 08:30 | 10 | 24.09 | 51.99 | 34.22 | 8.24 | 90.6 | 6.26 |  |  | 0.63
TCI402 | 028353 | Tin Can Inlet grid reference 028353 (AMTD 9.1km) | -25.9021 | 153.0207 | 2023-04-13 08:30 | 12 | 24.05 | 52.02 | 34.24 | 8.24 | 90.4 | 6.25 |  |  | 0.69
TCI402 | 028353 | Tin Can Inlet grid reference 028353 (AMTD 9.1km) | -25.9021 | 153.0207 | 2023-04-13 08:30 | 14 | 24.02 | 52.05 | 34.26 | 8.24 | 90.1 | 6.23 |  |  | 0.67
TCI402 | 028353 | Tin Can Inlet grid reference 028353 (AMTD 9.1km) | -25.9021 | 153.0207 | 2023-05-15 11:46 | 0.2 | 20.32 | 51.27 | 33.74 | 8.06 | 97.7 | 7.24 |  | 2.9 | 1.07 |  | 1.2941 | < | 0.1 |  | 0.15 |  | 0.008 |  | 0.006 |  | 0.004 | < | 0.002
TCI402 | 028353 | Tin Can Inlet grid reference 028353 (AMTD 9.1km) | -25.9021 | 153.0207 | 2023-05-15 11:46 | 2 | 20.14 | 51.42 | 33.85 | 8.06 | 96.9 | 7.19 |  |  | 1.01
TCI402 | 028353 | Tin Can Inlet grid reference 028353 (AMTD 9.1km) | -25.9021 | 153.0207 | 2023-05-15 11:46 | 4 | 19.98 | 51.62 | 33.99 | 8.06 | 94.7 | 7.05 |  |  | 0.98
TCI402 | 028353 | Tin Can Inlet grid reference 028353 (AMTD 9.1km) | -25.9021 | 153.0207 | 2023-05-15 11:46 | 6 | 20.02 | 51.59 | 33.98 | 8.06 | 94.9 | 7.06 |  |  | 1.03
TCI402 | 028353 | Tin Can Inlet grid reference 028353 (AMTD 9.1km) | -25.9021 | 153.0207 | 2023-06-19 13:00 | 0.2 | 18.63 | 51.38 | 33.82 | 8 | 95.2 | 7.27 |  | 4.1 | 0.84 |  | 2.1376 | < | 0.1 |  | 0.13 |  | 0.003 |  | 0.004 |  | 0.003 | < | 0.002
TCI402 | 028353 | Tin Can Inlet grid reference 028353 (AMTD 9.1km) | -25.9021 | 153.0207 | 2023-06-19 13:00 | 2 | 18.62 | 51.38 | 33.82 | 8 | 94.9 | 7.25 |  |  | 0.9
TCI402 | 028353 | Tin Can Inlet grid reference 028353 (AMTD 9.1km) | -25.9021 | 153.0207 | 2023-06-19 13:00 | 4 | 18.61 | 51.39 | 33.83 | 8 | 94.7 | 7.23 |  |  | 1
TCI402 | 028353 | Tin Can Inlet grid reference 028353 (AMTD 9.1km) | -25.9021 | 153.0207 | 2023-06-19 13:00 | 6 | 18.61 | 51.39 | 33.83 | 8 | 94.5 | 7.22 |  |  | 0.99
TCI402 | 028353 | Tin Can Inlet grid reference 028353 (AMTD 9.1km) | -25.9021 | 153.0207 | 2023-06-19 13:00 | 8 | 18.61 | 51.39 | 33.83 | 8 | 94.3 | 7.21 |  |  | 0.87
TCI402 | 028353 | Tin Can Inlet grid reference 028353 (AMTD 9.1km) | -25.9021 | 153.0207 | 2023-06-19 13:00 | 10 | 18.62 | 51.4 | 33.83 | 8 | 94 | 7.19 |  |  | 0.95
TCI402 | 028353 | Tin Can Inlet grid reference 028353 (AMTD 9.1km) | -25.9021 | 153.0207 | 2023-07-17 12:19 | 0.2 | 18.18 | 51.72 | 34.07 | 8.05 | 94.6 | 7.28 |  | 2.6 | 0.58 |  | 1.6117 |  | 1.2558 |  | 0.14 |  | 0.005 | < | 0.002 | < | 0.003 | < | 0.002
TCI402 | 028353 | Tin Can Inlet grid reference 028353 (AMTD 9.1km) | -25.9021 | 153.0207 | 2023-07-17 12:19 | 2 | 18.18 | 51.71 | 34.06 | 8.1 | 94.4 | 7.26 |  |  | 0.56
TCI402 | 028353 | Tin Can Inlet grid reference 028353 (AMTD 9.1km) | -25.9021 | 153.0207 | 2023-07-17 12:19 | 4 | 18.2 | 51.71 | 34.06 | 8.11 | 94.2 | 7.25 |  |  | 0.55
TCI402 | 028353 | Tin Can Inlet grid reference 028353 (AMTD 9.1km) | -25.9021 | 153.0207 | 2023-07-17 12:19 | 6 | 18.21 | 51.72 | 34.07 | 8.11 | 94.3 | 7.25 |  |  | 0.55
TCI402 | 028353 | Tin Can Inlet grid reference 028353 (AMTD 9.1km) | -25.9021 | 153.0207 | 2023-08-28 12:51 | 0.2 | 20.36 | 52.01 | 34.28 | 8.04 | 95.8 | 7.07 |  | 4.4 | 0.34 |  | 1.5235 |  | 0.23868 |  | 0.14 |  | 0.002 |  | 0.005 | < | 0.003 | < | 0.002
TCI402 | 028353 | Tin Can Inlet grid reference 028353 (AMTD 9.1km) | -25.9021 | 153.0207 | 2023-08-28 12:51 | 2 | 20.34 | 52.04 | 34.3 | 8.04 | 95.9 | 7.08 |  |  | 0.34
TCI402 | 028353 | Tin Can Inlet grid reference 028353 (AMTD 9.1km) | -25.9021 | 153.0207 | 2023-08-28 12:51 | 4 | 20.39 | 52.02 | 34.3 | 8.04 | 96 | 7.08 |  |  | 0.4
TCI402 | 028353 | Tin Can Inlet grid reference 028353 (AMTD 9.1km) | -25.9021 | 153.0207 | 2023-08-28 12:51 | 6 | 20.22 | 52.15 | 34.39 | 8.04 | 95 | 7.03 |  |  | 0.49
TCI402 | 028353 | Tin Can Inlet grid reference 028353 (AMTD 9.1km) | -25.9021 | 153.0207 | 2023-08-28 12:51 | 8 | 20.23 | 52.25 | 34.46 | 8.04 | 95.3 | 7.04 |  |  | 0.53
TCI402 | 028353 | Tin Can Inlet grid reference 028353 (AMTD 9.1km) | -25.9021 | 153.0207 | 2023-08-28 12:51 | 10 | 20.27 | 52.41 | 34.58 | 8.04 | 95.7 | 7.06 |  |  | 0.72
TCI402 | 028353 | Tin Can Inlet grid reference 028353 (AMTD 9.1km) | -25.9021 | 153.0207 | 2023-09-18 12:31 | 0.2 | 21.52 | 53.65 | 35.49 | 8.02 | 101 | 7.24 |  | 4 | 0.68 |  | 1.992 | < | 0.1 |  | 0.14 | < | 0.002 | < | 0.002 | < | 0.003 | < | 0.002
TCI402 | 028353 | Tin Can Inlet grid reference 028353 (AMTD 9.1km) | -25.9021 | 153.0207 | 2023-09-18 12:31 | 2 | 21.78 | 53.47 | 35.36 | 8.02 | 102.8 | 7.35 |  |  | 0.64
TCI402 | 028353 | Tin Can Inlet grid reference 028353 (AMTD 9.1km) | -25.9021 | 153.0207 | 2023-09-18 12:31 | 4 | 21.79 | 53.47 | 35.35 | 8.02 | 103.1 | 7.37 |  |  | 0.68
TCI402 | 028353 | Tin Can Inlet grid reference 028353 (AMTD 9.1km) | -25.9021 | 153.0207 | 2023-09-18 12:31 | 6 | 21.78 | 53.47 | 35.36 | 8.03 | 102.7 | 7.34 |  |  | 0.68
TCI402 | 028353 | Tin Can Inlet grid reference 028353 (AMTD 9.1km) | -25.9021 | 153.0207 | 2023-09-18 12:31 | 8 | 21.7 | 53.53 | 35.4 | 8.03 | 101.5 | 7.27 |  |  | 0.62
TCI402 | 028353 | Tin Can Inlet grid reference 028353 (AMTD 9.1km) | -25.9021 | 153.0207 | 2023-11-27 12:54 | 0.2 | 26.11 | 55.32 | 36.66 | 8.11 | 100.2 | 6.6 |  | 1.9 | 2.79 |  | 2.2816 | < | 0.1 |  | 0.19 | < | 0.002 |  | 0.006 |  | 0.005 | < | 0.002
TCI402 | 028353 | Tin Can Inlet grid reference 028353 (AMTD 9.1km) | -25.9021 | 153.0207 | 2023-11-27 12:54 | 2 | 26.14 | 55.33 | 36.66 | 8.11 | 100.4 | 6.61 |  |  | 2.62
TCI402 | 028353 | Tin Can Inlet grid reference 028353 (AMTD 9.1km) | -25.9021 | 153.0207 | 2023-11-27 12:54 | 4 | 26.3 | 55.32 | 36.64 | 8.12 | 102.1 | 6.7 |  |  | 2.58
TCI402 | 028353 | Tin Can Inlet grid reference 028353 (AMTD 9.1km) | -25.9021 | 153.0207 | 2023-11-27 12:54 | 6 | 26.46 | 55.37 | 36.68 | 8.12 | 103.6 | 6.78 |  |  | 2.4
TCI402 | 028353 | Tin Can Inlet grid reference 028353 (AMTD 9.1km) | -25.9021 | 153.0207 | 2023-11-27 12:54 | 8 | 26.49 | 55.31 | 36.64 | 8.12 | 103.8 | 6.79 |  |  | 2.56
TCI402 | 028353 | Tin Can Inlet grid reference 028353 (AMTD 9.1km) | -25.9021 | 153.0207 | 2023-11-27 12:54 | 9 | 26.4 | 55.29 | 36.62 | 8.13 | 102.5 | 6.72 |  |  | 2.65
TCI402 | 035320 | Tin Can Inlet grid reference 035320 (AMTD 14.9km) | -25.9319 | 153.036 | 2014-01-20 13:30 | 0.2 | 27.9 | 57.71 | 38.5631 | 7.97 | 101.9 | 6.4455 |  | 3 | 0.4
TCI402 | 035320 | Tin Can Inlet grid reference 035320 (AMTD 14.9km) | -25.9319 | 153.036 | 2014-01-20 13:30 | 2 | 27.96 | 57.72 | 38.5709 | 7.96 | 101.4 | 6.4074 |  |  | 0.3
TCI402 | 035320 | Tin Can Inlet grid reference 035320 (AMTD 14.9km) | -25.9319 | 153.036 | 2014-01-20 13:30 | 4 | 27.96 | 57.71 | 38.5631 | 7.96 | 101.1 | 6.3887 |  |  | 0.5
TCI402 | 035320 | Tin Can Inlet grid reference 035320 (AMTD 14.9km) | -25.9319 | 153.036 | 2014-01-20 13:30 | 6 | 27.52 | 57.68 | 38.5395 | 7.95 | 97.3 | 6.1936 |  |  | 0
TCI402 | 035320 | Tin Can Inlet grid reference 035320 (AMTD 14.9km) | -25.9319 | 153.036 | 2014-01-20 13:30 | 8 | 27.49 | 57.67 | 38.5316 | 7.95 | 97.2 | 6.1905 |  |  | 0
TCI402 | 035320 | Tin Can Inlet grid reference 035320 (AMTD 14.9km) | -25.9319 | 153.036 | 2014-02-17 11:20 | 0.2 | 27.66 | 57.55 | 38.4374 | 8.08 | 96.9 | 6.1576 |  | 3.3 | 0.7
TCI402 | 035320 | Tin Can Inlet grid reference 035320 (AMTD 14.9km) | -25.9319 | 153.036 | 2014-02-17 11:20 | 2 | 27.65 | 57.56 | 38.4453 | 8.08 | 96.8 | 6.1519 |  |  | 1.1
TCI402 | 035320 | Tin Can Inlet grid reference 035320 (AMTD 14.9km) | -25.9319 | 153.036 | 2014-02-17 11:20 | 4 | 27.45 | 57.56 | 38.4453 | 8.08 | 94.7 | 6.0382 |  |  | 1.2
TCI402 | 035320 | Tin Can Inlet grid reference 035320 (AMTD 14.9km) | -25.9319 | 153.036 | 2014-02-17 11:20 | 6 | 27.44 | 57.54 | 38.4296 | 8.08 | 94.5 | 6.0269 |  |  | 1
TCI402 | 035320 | Tin Can Inlet grid reference 035320 (AMTD 14.9km) | -25.9319 | 153.036 | 2014-03-17 13:37 | 0.2 | 26.63 | 58.36 | 39.0768 | 7.99 | 105.3 | 6.7809 |  | 3.7 | 1.6
TCI402 | 035320 | Tin Can Inlet grid reference 035320 (AMTD 14.9km) | -25.9319 | 153.036 | 2014-03-17 13:37 | 2 | 26.64 | 58.34 | 39.0609 | 7.99 | 105.3 | 6.7804 |  |  | 1.7
TCI402 | 035320 | Tin Can Inlet grid reference 035320 (AMTD 14.9km) | -25.9319 | 153.036 | 2014-03-17 13:37 | 4 | 26.59 | 58.34 | 39.0609 | 7.98 | 105.1 | 6.7731 |  |  | 2
TCI402 | 035320 | Tin Can Inlet grid reference 035320 (AMTD 14.9km) | -25.9319 | 153.036 | 2014-03-17 13:37 | 6 | 26.58 | 58.33 | 39.053 | 7.98 | 104.9 | 6.7617 |  |  | 5.1
TCI402 | 035320 | Tin Can Inlet grid reference 035320 (AMTD 14.9km) | -25.9319 | 153.036 | 2014-05-28 11:50 | 0.2 | 21.65 | 48.61 | 31.7368 | 8.05 | 95.3 | 6.9728 |  | 3 | 1
TCI402 | 035320 | Tin Can Inlet grid reference 035320 (AMTD 14.9km) | -25.9319 | 153.036 | 2014-05-28 11:50 | 2 | 21.65 | 48.61 | 31.7368 | 8.05 | 95 | 6.9508 |  |  | 1
TCI402 | 035320 | Tin Can Inlet grid reference 035320 (AMTD 14.9km) | -25.9319 | 153.036 | 2014-05-28 11:50 | 4 | 21.66 | 48.6 | 31.7295 | 8.06 | 94.8 | 6.9353 |  |  | 1.3
TCI402 | 035320 | Tin Can Inlet grid reference 035320 (AMTD 14.9km) | -25.9319 | 153.036 | 2014-05-28 11:50 | 6 | 21.66 | 48.61 | 31.7368 | 8.06 | 94.6 | 6.9203 |  |  | 1.2
TCI402 | 035320 | Tin Can Inlet grid reference 035320 (AMTD 14.9km) | -25.9319 | 153.036 | 2014-05-28 11:50 | 8 | 21.68 | 48.58 | 31.715 | 8.06 | 94.6 | 6.9187 |  |  | 1
TCI402 | 035320 | Tin Can Inlet grid reference 035320 (AMTD 14.9km) | -25.9319 | 153.036 | 2014-05-28 11:50 | 10 | 21.66 | 48.6 | 31.7295 | 8.06 | 94.5 | 6.9133 |  |  | 1.3
TCI402 | 035320 | Tin Can Inlet grid reference 035320 (AMTD 14.9km) | -25.9319 | 153.036 | 2014-06-23 10:30 | 0.2 | 18.49 | 46.1 | 29.9178 | 7.96 | 89.3 | 7.0011 |  | 3.95 | 0.6
TCI402 | 035320 | Tin Can Inlet grid reference 035320 (AMTD 14.9km) | -25.9319 | 153.036 | 2014-06-23 10:30 | 2 | 18.48 | 47.94 | 31.2497 | 7.97 | 88.5 | 6.8847 |  |  | 0.5
TCI402 | 035320 | Tin Can Inlet grid reference 035320 (AMTD 14.9km) | -25.9319 | 153.036 | 2014-06-23 10:30 | 4 | 18.5 | 48.36 | 31.5549 | 7.97 | 88.5 | 6.8696 |  |  | 0.4
TCI402 | 035320 | Tin Can Inlet grid reference 035320 (AMTD 14.9km) | -25.9319 | 153.036 | 2014-06-23 10:30 | 6 | 18.5 | 48.42 | 31.5985 | 7.97 | 88.3 | 6.8523 |  |  | 0.4
TCI402 | 035320 | Tin Can Inlet grid reference 035320 (AMTD 14.9km) | -25.9319 | 153.036 | 2014-06-23 10:30 | 8 | 18.49 | 48.42 | 31.5985 | 7.97 | 88.2 | 6.8458 |  |  | 0.5
TCI402 | 035320 | Tin Can Inlet grid reference 035320 (AMTD 14.9km) | -25.9319 | 153.036 | 2014-06-23 10:30 | 10 | 18.49 | 48.42 | 31.5985 | 7.98 | 88.4 | 6.8613 |  |  | 0.5
TCI402 | 035320 | Tin Can Inlet grid reference 035320 (AMTD 14.9km) | -25.9319 | 153.036 | 2014-07-29 13:39 | 0.2 | 18.02 | 52.34 | 34.476 | 7.98 | 95.1 | 7.3202 |  | 3.4 | 0.8
TCI402 | 035320 | Tin Can Inlet grid reference 035320 (AMTD 14.9km) | -25.9319 | 153.036 | 2014-07-29 13:39 | 2 | 17.99 | 52.36 | 34.4909 | 7.99 | 95.1 | 7.3237 |  |  | 1.3
TCI402 | 035320 | Tin Can Inlet grid reference 035320 (AMTD 14.9km) | -25.9319 | 153.036 | 2014-07-29 13:39 | 4 | 17.98 | 52.36 | 34.4909 | 7.99 | 95 | 7.3174 |  |  | 0.6
TCI402 | 035320 | Tin Can Inlet grid reference 035320 (AMTD 14.9km) | -25.9319 | 153.036 | 2014-07-29 13:39 | 6 | 17.99 | 52.36 | 34.4909 | 7.99 | 95 | 7.316 |  |  | 0.9
TCI402 | 035320 | Tin Can Inlet grid reference 035320 (AMTD 14.9km) | -25.9319 | 153.036 | 2014-07-29 13:39 | 8 | 17.99 | 52.36 | 34.4909 | 7.99 | 95.1 | 7.3237 |  |  | 0.8
TCI402 | 035320 | Tin Can Inlet grid reference 035320 (AMTD 14.9km) | -25.9319 | 153.036 | 2014-07-29 13:39 | 9 | 17.98 | 52.36 | 34.4909 | 7.99 | 94.9 | 7.3097 |  |  | 1.4
TCI402 | 035320 | Tin Can Inlet grid reference 035320 (AMTD 14.9km) | -25.9319 | 153.036 | 2014-08-25 11:51 | 0.2 | 17.92 | 39.9 | 25.4817 | 8.05 | 94.2 | 7.6671 |  | 1.5 | 3.3
TCI402 | 035320 | Tin Can Inlet grid reference 035320 (AMTD 14.9km) | -25.9319 | 153.036 | 2014-08-25 11:51 | 2 | 17.93 | 40.77 | 26.0996 | 8.07 | 93.9 | 7.613 |  |  | 2.8
TCI402 | 035320 | Tin Can Inlet grid reference 035320 (AMTD 14.9km) | -25.9319 | 153.036 | 2014-08-25 11:51 | 4 | 17.96 | 41.06 | 26.3059 | 8.07 | 93.7 | 7.583 |  |  | 2.6
TCI402 | 035320 | Tin Can Inlet grid reference 035320 (AMTD 14.9km) | -25.9319 | 153.036 | 2014-08-25 11:51 | 6 | 18 | 40.83 | 26.1422 | 8.07 | 93.8 | 7.5927 |  |  | 2.6
TCI402 | 035320 | Tin Can Inlet grid reference 035320 (AMTD 14.9km) | -25.9319 | 153.036 | 2014-08-25 11:51 | 8 | 18.2 | 41.25 | 26.4411 | 8.08 | 94.3 | 7.5902 |  |  | 2.6
TCI402 | 035320 | Tin Can Inlet grid reference 035320 (AMTD 14.9km) | -25.9319 | 153.036 | 2014-09-22 14:09 | 0.2 | 20.98 | 47.74 | 31.1045 | 7.95 | 97.5 | 7.2474 |  | 2 | 2.2
TCI402 | 035320 | Tin Can Inlet grid reference 035320 (AMTD 14.9km) | -25.9319 | 153.036 | 2014-09-22 14:09 | 2 | 20.97 | 47.75 | 31.1118 | 7.95 | 97.4 | 7.241 |  |  | 2.3
TCI402 | 035320 | Tin Can Inlet grid reference 035320 (AMTD 14.9km) | -25.9319 | 153.036 | 2014-09-22 14:09 | 4 | 20.97 | 47.79 | 31.1408 | 7.95 | 96.9 | 7.2026 |  |  | 2.2
TCI402 | 035320 | Tin Can Inlet grid reference 035320 (AMTD 14.9km) | -25.9319 | 153.036 | 2014-09-22 14:09 | 6 | 21 | 48 | 31.2933 | 7.95 | 97 | 7.1997 |  |  | 2.2
TCI402 | 035320 | Tin Can Inlet grid reference 035320 (AMTD 14.9km) | -25.9319 | 153.036 | 2014-09-22 14:09 | 8 | 21.03 | 48.22 | 31.4531 | 7.96 | 96.7 | 7.1668 |  |  | 2.2
TCI402 | 035320 | Tin Can Inlet grid reference 035320 (AMTD 14.9km) | -25.9319 | 153.036 | 2014-10-27 11:22 | 0.2 | 24.97 | 53.26 | 35.1612 | 8.3 | 100.3 | 6.7897 |  | 3.5 | 0.7
TCI402 | 035320 | Tin Can Inlet grid reference 035320 (AMTD 14.9km) | -25.9319 | 153.036 | 2014-10-27 11:22 | 2 | 24.92 | 53.25 | 35.1537 | 8.3 | 100 | 6.7754 |  |  | 0.7
TCI402 | 035320 | Tin Can Inlet grid reference 035320 (AMTD 14.9km) | -25.9319 | 153.036 | 2014-10-27 11:22 | 4 | 24.83 | 53.26 | 35.1612 | 8.3 | 99.2 | 6.7312 |  |  | 0.9
TCI402 | 035320 | Tin Can Inlet grid reference 035320 (AMTD 14.9km) | -25.9319 | 153.036 | 2014-10-27 11:22 | 6 | 24.79 | 53.27 | 35.1686 | 8.3 | 98.7 | 6.7016 |  |  | 0.8
TCI402 | 035320 | Tin Can Inlet grid reference 035320 (AMTD 14.9km) | -25.9319 | 153.036 | 2014-10-27 11:22 | 8 | 24.71 | 53.28 | 35.1761 | 8.3 | 97.9 | 6.6561 |  |  | 0.8
TCI402 | 035320 | Tin Can Inlet grid reference 035320 (AMTD 14.9km) | -25.9319 | 153.036 | 2014-10-27 11:22 | 10 | 24.71 | 53.28 | 35.1761 | 8.3 | 97.6 | 6.6357 |  |  | 1.8
TCI402 | 035320 | Tin Can Inlet grid reference 035320 (AMTD 14.9km) | -25.9319 | 153.036 | 2014-11-21 10:30 | 0.2 | 27.04 | 54.58 | 36.1532 | 8.2 | 93.8 | 6.0989 |  | 2.5 | 1.5
TCI402 | 035320 | Tin Can Inlet grid reference 035320 (AMTD 14.9km) | -25.9319 | 153.036 | 2014-11-21 10:30 | 2 | 27.02 | 54.59 | 36.1608 | 8.18 | 92.8 | 6.0357 |  |  | 1.8
TCI402 | 035320 | Tin Can Inlet grid reference 035320 (AMTD 14.9km) | -25.9319 | 153.036 | 2014-11-21 10:30 | 4 | 27.01 | 54.6 | 36.1683 | 8.17 | 92.2 | 5.9974 |  |  | 2.2
TCI402 | 035320 | Tin Can Inlet grid reference 035320 (AMTD 14.9km) | -25.9319 | 153.036 | 2014-11-21 10:30 | 6 | 27.01 | 54.6 | 36.1683 | 8.16 | 92 | 5.9844 |  |  | 2
TCI402 | 035320 | Tin Can Inlet grid reference 035320 (AMTD 14.9km) | -25.9319 | 153.036 | 2014-11-21 10:30 | 7.5 | 27.01 | 54.6 | 36.1683 | 8.16 | 91.9 | 5.9779 |  |  | 4.1
TCI402 | 035320 | Tin Can Inlet grid reference 035320 (AMTD 14.9km) | -25.9319 | 153.036 | 2014-12-08 13:57 | 0.2 | 28.03 | 54.51 | 36.1003 | 7.88 | 98.7 | 6.316 |  | 2.3 | 1.4
TCI402 | 035320 | Tin Can Inlet grid reference 035320 (AMTD 14.9km) | -25.9319 | 153.036 | 2014-12-08 13:57 | 2 | 28.02 | 54.5 | 36.0927 | 7.88 | 98.6 | 6.3109 |  |  | 1.4
TCI402 | 035320 | Tin Can Inlet grid reference 035320 (AMTD 14.9km) | -25.9319 | 153.036 | 2014-12-08 13:57 | 4 | 28 | 54.5 | 36.0927 | 7.88 | 98 | 6.2745 |  |  | 1.5
TCI402 | 035320 | Tin Can Inlet grid reference 035320 (AMTD 14.9km) | -25.9319 | 153.036 | 2014-12-08 13:57 | 6 | 28.01 | 54.49 | 36.0852 | 7.88 | 97.8 | 6.261 |  |  | 1.4
TCI402 | 035320 | Tin Can Inlet grid reference 035320 (AMTD 14.9km) | -25.9319 | 153.036 | 2014-12-08 13:57 | 8 | 28.01 | 54.5 | 36.0927 | 7.89 | 97.6 | 6.2479 |  |  | 1.6
TCI402 | 035320 | Tin Can Inlet grid reference 035320 (AMTD 14.9km) | -25.9319 | 153.036 | 2014-12-08 13:57 | 10 | 28.01 | 54.5 | 36.0927 | 7.89 | 97.5 | 6.2415 |  |  | 2.3
TCI402 | 035320 | Tin Can Inlet grid reference 035320 (AMTD 14.9km) | -25.9319 | 153.036 | 2015-01-30 10:19 | 0.2 | 26.77 | 51.39 | 33.7731 | 8.24 | 93.4 | 6.1822 |  | 2.8 | 1.8
TCI402 | 035320 | Tin Can Inlet grid reference 035320 (AMTD 14.9km) | -25.9319 | 153.036 | 2015-01-30 10:19 | 2 | 26.76 | 51.23 | 33.6551 | 8.24 | 92.3 | 6.1145 |  |  | 1.5
TCI402 | 035320 | Tin Can Inlet grid reference 035320 (AMTD 14.9km) | -25.9319 | 153.036 | 2015-01-30 10:19 | 4 | 26.78 | 51.45 | 33.8174 | 8.24 | 92.3 | 6.1069 |  |  | 1.1
TCI402 | 035320 | Tin Can Inlet grid reference 035320 (AMTD 14.9km) | -25.9319 | 153.036 | 2015-01-30 10:19 | 6 | 26.78 | 51.55 | 33.8912 | 8.24 | 91.8 | 6.0713 |  |  | 1.2
TCI402 | 035320 | Tin Can Inlet grid reference 035320 (AMTD 14.9km) | -25.9319 | 153.036 | 2015-01-30 10:19 | 8 | 26.77 | 51.58 | 33.9134 | 8.24 | 91.6 | 6.0583 |  |  | 1.2
TCI402 | 035320 | Tin Can Inlet grid reference 035320 (AMTD 14.9km) | -25.9319 | 153.036 | 2015-01-30 10:19 | 10 | 26.77 | 51.59 | 33.9207 | 8.24 | 91.4 | 6.0448 |  |  | 1.5
TCI402 | 035320 | Tin Can Inlet grid reference 035320 (AMTD 14.9km) | -25.9319 | 153.036 | 2015-02-16 09:43 | 0.2 | 26.62 | 52.96 | 34.9372 | 8.13 | 92.2 | 6.0782 |  | 2.6 | 1.2
TCI402 | 035320 | Tin Can Inlet grid reference 035320 (AMTD 14.9km) | -25.9319 | 153.036 | 2015-02-16 09:43 | 2 | 26.63 | 52.96 | 34.9372 | 8.13 | 92.1 | 6.0705 |  |  | 1.3
TCI402 | 035320 | Tin Can Inlet grid reference 035320 (AMTD 14.9km) | -25.9319 | 153.036 | 2015-02-16 09:43 | 4 | 26.63 | 52.96 | 34.9372 | 8.13 | 91.8 | 6.0508 |  |  | 2
TCI402 | 035320 | Tin Can Inlet grid reference 035320 (AMTD 14.9km) | -25.9319 | 153.036 | 2015-02-16 09:43 | 6 | 26.62 | 52.98 | 34.9522 | 8.13 | 91.5 | 6.0315 |  |  | 2.2
TCI402 | 035320 | Tin Can Inlet grid reference 035320 (AMTD 14.9km) | -25.9319 | 153.036 | 2015-02-16 09:43 | 8 | 26.62 | 52.98 | 34.9522 | 8.13 | 91.4 | 6.0249 |  |  | 1.9
TCI402 | 035320 | Tin Can Inlet grid reference 035320 (AMTD 14.9km) | -25.9319 | 153.036 | 2015-02-16 09:43 | 10 | 26.62 | 52.97 | 34.9447 | 8.14 | 91.3 | 6.0186 |  |  | 0.9
TCI402 | 035320 | Tin Can Inlet grid reference 035320 (AMTD 14.9km) | -25.9319 | 153.036 | 2015-02-16 09:43 | 12 | 26.62 | 52.97 | 34.9447 | 8.14 | 91.2 | 6.012 |  |  | 1.3
TCI402 | 035320 | Tin Can Inlet grid reference 035320 (AMTD 14.9km) | -25.9319 | 153.036 | 2015-03-16 10:59 | 0.2 | 25.72 | 47.9 | 31.2207 | 7.9 | 93.8 | 6.4109 |  | 2.55 | 1
TCI402 | 035320 | Tin Can Inlet grid reference 035320 (AMTD 14.9km) | -25.9319 | 153.036 | 2015-03-16 10:59 | 2 | 25.72 | 48.15 | 31.4022 | 7.91 | 93.6 | 6.3907 |  |  | 1.1
TCI402 | 035320 | Tin Can Inlet grid reference 035320 (AMTD 14.9km) | -25.9319 | 153.036 | 2015-03-16 10:59 | 4 | 25.73 | 48.38 | 31.5694 | 7.93 | 93.3 | 6.3631 |  |  | 1.2
TCI402 | 035320 | Tin Can Inlet grid reference 035320 (AMTD 14.9km) | -25.9319 | 153.036 | 2015-03-16 10:59 | 6 | 25.72 | 48.47 | 31.6349 | 7.93 | 93.3 | 6.3618 |  |  | 1.2
TCI402 | 035320 | Tin Can Inlet grid reference 035320 (AMTD 14.9km) | -25.9319 | 153.036 | 2015-03-16 10:59 | 8 | 25.71 | 48.49 | 31.6495 | 7.94 | 93.1 | 6.3487 |  |  | 1.1
TCI402 | 035320 | Tin Can Inlet grid reference 035320 (AMTD 14.9km) | -25.9319 | 153.036 | 2015-03-16 10:59 | 10 | 25.71 | 48.49 | 31.6495 | 7.94 | 93 | 6.3419 |  |  | 1.1
TCI402 | 035320 | Tin Can Inlet grid reference 035320 (AMTD 14.9km) | -25.9319 | 153.036 | 2015-04-20 12:55 | 0.2 | 24.85 | 49.64 | 32.4881 | 8.12 | 92.5 | 6.3707 |  | 2.5 | 1.7
TCI402 | 035320 | Tin Can Inlet grid reference 035320 (AMTD 14.9km) | -25.9319 | 153.036 | 2015-04-20 12:55 | 2 | 24.85 | 49.64 | 32.4881 | 8.12 | 92.7 | 6.3844 |  |  | 1.5
TCI402 | 035320 | Tin Can Inlet grid reference 035320 (AMTD 14.9km) | -25.9319 | 153.036 | 2015-04-20 12:55 | 4 | 24.85 | 49.64 | 32.4881 | 8.12 | 92.5 | 6.3707 |  |  | 1.5
TCI402 | 035320 | Tin Can Inlet grid reference 035320 (AMTD 14.9km) | -25.9319 | 153.036 | 2015-04-20 12:55 | 6 | 24.87 | 49.72 | 32.5466 | 8.13 | 92.9 | 6.3939 |  |  | 1.5
TCI402 | 035320 | Tin Can Inlet grid reference 035320 (AMTD 14.9km) | -25.9319 | 153.036 | 2015-04-20 12:55 | 8 | 24.87 | 49.71 | 32.5393 | 8.13 | 93.1 | 6.4079 |  |  | 1.6
TCI402 | 035320 | Tin Can Inlet grid reference 035320 (AMTD 14.9km) | -25.9319 | 153.036 | 2015-04-20 12:55 | 9.5 | 24.86 | 49.69 | 32.5247 | 8.13 | 92.5 | 6.3682 |  |  | 1.7
TCI402 | 035320 | Tin Can Inlet grid reference 035320 (AMTD 14.9km) | -25.9319 | 153.036 | 2015-05-18 13:42 | 0.2 | 19.77 | 46.22 | 30.0045 | 8.09 | 98.3 | 7.5198 |  | 2 | 2
TCI402 | 035320 | Tin Can Inlet grid reference 035320 (AMTD 14.9km) | -25.9319 | 153.036 | 2015-05-18 13:42 | 2 | 19.76 | 46.22 | 30.0045 | 8.09 | 98.3 | 7.5212 |  |  | 2.2
TCI402 | 035320 | Tin Can Inlet grid reference 035320 (AMTD 14.9km) | -25.9319 | 153.036 | 2015-05-18 13:42 | 4 | 19.82 | 46.12 | 29.9323 | 8.09 | 98.1 | 7.5007 |  |  | 2.1
TCI402 | 035320 | Tin Can Inlet grid reference 035320 (AMTD 14.9km) | -25.9319 | 153.036 | 2015-05-18 13:42 | 6 | 19.75 | 46.26 | 30.0333 | 8.09 | 97.9 | 7.4907 |  |  | 2.2
TCI402 | 035320 | Tin Can Inlet grid reference 035320 (AMTD 14.9km) | -25.9319 | 153.036 | 2015-05-18 13:42 | 8 | 19.74 | 46.27 | 30.0406 | 8.1 | 97.5 | 7.4612 |  |  | 2.5
TCI402 | 035320 | Tin Can Inlet grid reference 035320 (AMTD 14.9km) | -25.9319 | 153.036 | 2015-07-14 10:46 | 0.2 | 15.5 | 47.7 | 31.0755 | 8.1 | 90.4 | 7.4586 |  | 3 | 0.5
TCI402 | 035320 | Tin Can Inlet grid reference 035320 (AMTD 14.9km) | -25.9319 | 153.036 | 2015-07-14 10:46 | 2 | 15.5 | 47.69 | 31.0683 | 8.1 | 90.3 | 7.4507 |  |  | 0.5
TCI402 | 035320 | Tin Can Inlet grid reference 035320 (AMTD 14.9km) | -25.9319 | 153.036 | 2015-07-14 10:46 | 4 | 15.48 | 47.67 | 31.0538 | 8.1 | 90.4 | 7.4626 |  |  | 0.5
TCI402 | 035320 | Tin Can Inlet grid reference 035320 (AMTD 14.9km) | -25.9319 | 153.036 | 2015-07-14 10:46 | 6 | 15.48 | 47.67 | 31.0538 | 8.1 | 90.2 | 7.4461 |  |  | 0.6
TCI402 | 035320 | Tin Can Inlet grid reference 035320 (AMTD 14.9km) | -25.9319 | 153.036 | 2015-08-17 13:26 | 0.2 | 18.45 | 51.27 | 33.6846 | 8.03 | 92.8 | 7.1191 |  | 3.8 | 0
TCI402 | 035320 | Tin Can Inlet grid reference 035320 (AMTD 14.9km) | -25.9319 | 153.036 | 2015-08-17 13:26 | 2 | 18.41 | 51.32 | 33.7215 | 8.03 | 92.4 | 7.0922 |  |  | 0.2
TCI402 | 035320 | Tin Can Inlet grid reference 035320 (AMTD 14.9km) | -25.9319 | 153.036 | 2015-08-17 13:26 | 4 | 18.42 | 51.32 | 33.7215 | 8.03 | 92.4 | 7.0908 |  |  | 0.2
TCI402 | 035320 | Tin Can Inlet grid reference 035320 (AMTD 14.9km) | -25.9319 | 153.036 | 2015-08-17 13:26 | 6 | 18.44 | 51.33 | 33.7289 | 8.03 | 92.5 | 7.0955 |  |  | 0
TCI402 | 035320 | Tin Can Inlet grid reference 035320 (AMTD 14.9km) | -25.9319 | 153.036 | 2015-08-17 13:26 | 8 | 18.48 | 51.35 | 33.7436 | 8.03 | 92.2 | 7.0666 |  |  | 0.1
TCI402 | 035320 | Tin Can Inlet grid reference 035320 (AMTD 14.9km) | -25.9319 | 153.036 | 2015-08-17 13:26 | 10 | 18.48 | 51.34 | 33.7362 | 8.03 | 92.1 | 7.0592 |  |  | 0.1
TCI402 | 035320 | Tin Can Inlet grid reference 035320 (AMTD 14.9km) | -25.9319 | 153.036 | 2015-09-14 12:43 | 0.2 | 20.64 | 47.4 | 30.858 | 7.94 | 96.2 | 7.2057 |  | 2.8 | 1.5
TCI402 | 035320 | Tin Can Inlet grid reference 035320 (AMTD 14.9km) | -25.9319 | 153.036 | 2015-09-14 12:43 | 2 | 20.65 | 47.41 | 30.8652 | 7.93 | 95.8 | 7.1742 |  |  | 1.8
TCI402 | 035320 | Tin Can Inlet grid reference 035320 (AMTD 14.9km) | -25.9319 | 153.036 | 2015-09-14 12:43 | 4 | 20.71 | 47.45 | 30.8942 | 7.93 | 95.9 | 7.1725 |  |  | 1.5
TCI402 | 035320 | Tin Can Inlet grid reference 035320 (AMTD 14.9km) | -25.9319 | 153.036 | 2015-09-14 12:43 | 6 | 20.66 | 47.43 | 30.8797 | 7.93 | 95.9 | 7.1797 |  |  | 1.8
TCI402 | 035320 | Tin Can Inlet grid reference 035320 (AMTD 14.9km) | -25.9319 | 153.036 | 2015-09-14 12:43 | 8 | 20.71 | 47.47 | 30.9087 | 7.93 | 95.8 | 7.1645 |  |  | 1.6
TCI402 | 035320 | Tin Can Inlet grid reference 035320 (AMTD 14.9km) | -25.9319 | 153.036 | 2015-09-14 12:43 | 10 | 20.69 | 47.47 | 30.9087 | 7.93 | 95.6 | 7.1521 |  |  | 2
TCI402 | 035320 | Tin Can Inlet grid reference 035320 (AMTD 14.9km) | -25.9319 | 153.036 | 2015-10-26 11:46 | 0.2 | 25.04 | 53.63 | 35.4381 | 7.94 | 94.9 | 6.4064 |  | 1.8 | 2.5
TCI402 | 035320 | Tin Can Inlet grid reference 035320 (AMTD 14.9km) | -25.9319 | 153.036 | 2015-10-26 11:46 | 2 | 24.99 | 53.7 | 35.4906 | 7.94 | 94.4 | 6.3761 |  |  | 3.1
TCI402 | 035320 | Tin Can Inlet grid reference 035320 (AMTD 14.9km) | -25.9319 | 153.036 | 2015-10-26 11:46 | 4 | 24.98 | 53.72 | 35.5056 | 7.94 | 94.6 | 6.3902 |  |  | 3.1
TCI402 | 035320 | Tin Can Inlet grid reference 035320 (AMTD 14.9km) | -25.9319 | 153.036 | 2015-10-26 11:46 | 6 | 24.98 | 53.75 | 35.5281 | 7.94 | 94.2 | 6.3624 |  |  | 3.1
TCI402 | 035320 | Tin Can Inlet grid reference 035320 (AMTD 14.9km) | -25.9319 | 153.036 | 2015-10-26 11:46 | 8 | 24.98 | 53.76 | 35.5356 | 7.94 | 94 | 6.3486 |  |  | 3.4
TCI402 | 035320 | Tin Can Inlet grid reference 035320 (AMTD 14.9km) | -25.9319 | 153.036 | 2015-10-26 11:46 | 10 | 24.97 | 53.76 | 35.5356 | 7.94 | 93.8 | 6.3362 |  |  | 3.5
TCI402 | 035320 | Tin Can Inlet grid reference 035320 (AMTD 14.9km) | -25.9319 | 153.036 | 2015-11-23 11:53 | 0.2 | 28.09 | 43.92 | 28.3494 | 7.96 | 95.5 | 6.3743 |  | 1.75 | 3.5
TCI402 | 035320 | Tin Can Inlet grid reference 035320 (AMTD 14.9km) | -25.9319 | 153.036 | 2015-11-23 11:53 | 2 | 27.88 | 44.48 | 28.7514 | 7.97 | 94 | 6.282 |  |  | 3.5
TCI402 | 035320 | Tin Can Inlet grid reference 035320 (AMTD 14.9km) | -25.9319 | 153.036 | 2015-11-23 11:53 | 4 | 27.85 | 44.65 | 28.8735 | 7.97 | 93.6 | 6.2542 |  |  | 3.9
TCI402 | 035320 | Tin Can Inlet grid reference 035320 (AMTD 14.9km) | -25.9319 | 153.036 | 2015-11-23 11:53 | 6 | 27.78 | 44.93 | 29.0749 | 7.98 | 93.7 | 6.2611 |  |  | 4.2
TCI402 | 035320 | Tin Can Inlet grid reference 035320 (AMTD 14.9km) | -25.9319 | 153.036 | 2015-11-23 11:53 | 8 | 27.77 | 44.94 | 29.082 | 7.98 | 93.6 | 6.2552 |  |  | 5.9
TCI402 | 035320 | Tin Can Inlet grid reference 035320 (AMTD 14.9km) | -25.9319 | 153.036 | 2015-12-14 13:05 | 0.2 | 27.13 | 53.03 | 34.9894 | 7.91 | 99.3 | 6.4891 |  | 2.1 | 2.3
TCI402 | 035320 | Tin Can Inlet grid reference 035320 (AMTD 14.9km) | -25.9319 | 153.036 | 2015-12-14 13:05 | 2 | 26.92 | 53.3 | 35.1911 | 7.92 | 97 | 6.3537 |  |  | 2.4
TCI402 | 035320 | Tin Can Inlet grid reference 035320 (AMTD 14.9km) | -25.9319 | 153.036 | 2015-12-14 13:05 | 4 | 26.84 | 53.43 | 35.2883 | 7.92 | 96.2 | 6.3063 |  |  | 2.4
TCI402 | 035320 | Tin Can Inlet grid reference 035320 (AMTD 14.9km) | -25.9319 | 153.036 | 2015-12-14 13:05 | 6 | 26.85 | 53.53 | 35.3632 | 7.93 | 96.4 | 6.3157 |  |  | 2.2
TCI402 | 035320 | Tin Can Inlet grid reference 035320 (AMTD 14.9km) | -25.9319 | 153.036 | 2015-12-14 13:05 | 8 | 26.85 | 53.55 | 35.3781 | 7.93 | 96.5 | 6.3217 |  |  | 2.1
TCI402 | 035320 | Tin Can Inlet grid reference 035320 (AMTD 14.9km) | -25.9319 | 153.036 | 2015-12-14 13:05 | 9.5 | 26.87 | 53.58 | 35.4006 | 7.94 | 96.4 | 6.3122 |  |  | 2.2
TCI402 | 035320 | Tin Can Inlet grid reference 035320 (AMTD 14.9km) | -25.9319 | 153.036 | 2016-01-12 10:43 | 0.2 | 28.49 | 55.52 | 36.8674 | 8.12 | 96.1 | 6.0778 |  | 3.2 | 0
TCI402 | 035320 | Tin Can Inlet grid reference 035320 (AMTD 14.9km) | -25.9319 | 153.036 | 2016-01-12 10:43 | 2 | 28.34 | 55.52 | 36.8674 | 8.12 | 95.9 | 6.0799 |  |  | 0.8
TCI402 | 035320 | Tin Can Inlet grid reference 035320 (AMTD 14.9km) | -25.9319 | 153.036 | 2016-01-12 10:43 | 4 | 28.31 | 55.53 | 36.875 | 8.13 | 95.4 | 6.0509 |  |  | 1.1
TCI402 | 035320 | Tin Can Inlet grid reference 035320 (AMTD 14.9km) | -25.9319 | 153.036 | 2016-01-12 10:43 | 6 | 28.28 | 55.53 | 36.875 | 8.13 | 95 | 6.0285 |  |  | 1
TCI402 | 035320 | Tin Can Inlet grid reference 035320 (AMTD 14.9km) | -25.9319 | 153.036 | 2016-01-12 10:43 | 8 | 28.19 | 55.52 | 36.8674 | 8.13 | 94.4 | 5.9994 |  |  | 2.7
TCI402 | 035320 | Tin Can Inlet grid reference 035320 (AMTD 14.9km) | -25.9319 | 153.036 | 2016-01-12 10:43 | 10 | 28.09 | 55.54 | 36.8826 | 8.14 | 93.4 | 5.945 |  |  | 1.5
TCI402 | 035320 | Tin Can Inlet grid reference 035320 (AMTD 14.9km) | -25.9319 | 153.036 | 2016-02-22 13:04 | 0.2 | 27.3 | 47.91 | 31.2279 | 7.97 | 97 | 6.4555 |  | 1.4 | 5.1
TCI402 | 035320 | Tin Can Inlet grid reference 035320 (AMTD 14.9km) | -25.9319 | 153.036 | 2016-02-22 13:04 | 2 | 27.31 | 47.93 | 31.2425 | 7.97 | 96.9 | 6.4473 |  |  | 5.1
TCI402 | 035320 | Tin Can Inlet grid reference 035320 (AMTD 14.9km) | -25.9319 | 153.036 | 2016-02-22 13:04 | 4 | 27.32 | 47.97 | 31.2715 | 7.97 | 96.9 | 6.4451 |  |  | 5.2
TCI402 | 035320 | Tin Can Inlet grid reference 035320 (AMTD 14.9km) | -25.9319 | 153.036 | 2016-02-22 13:04 | 6 | 27.32 | 47.99 | 31.286 | 7.98 | 96.8 | 6.438 |  |  | 5.3
TCI402 | 035320 | Tin Can Inlet grid reference 035320 (AMTD 14.9km) | -25.9319 | 153.036 | 2016-02-22 13:04 | 8 | 27.34 | 48.03 | 31.3151 | 7.98 | 96.9 | 6.4414 |  |  | 5.1
TCI402 | 035320 | Tin Can Inlet grid reference 035320 (AMTD 14.9km) | -25.9319 | 153.036 | 2016-02-22 13:04 | 9 | 27.38 | 48.09 | 31.3587 | 7.99 | 97.1 | 6.4489 |  |  | 5.1
TCI402 | 035320 | Tin Can Inlet grid reference 035320 (AMTD 14.9km) | -25.9319 | 153.036 | 2016-03-14 15:03 | 0.2 | 27.93 | 51.82 | 34.0907 | 7.99 | 98.4 | 6.3781 |  | 2.6 | 0.5
TCI402 | 035320 | Tin Can Inlet grid reference 035320 (AMTD 14.9km) | -25.9319 | 153.036 | 2016-03-14 15:03 | 2 | 27.84 | 51.93 | 34.1722 | 7.99 | 97.5 | 6.3262 |  |  | 0.6
TCI402 | 035320 | Tin Can Inlet grid reference 035320 (AMTD 14.9km) | -25.9319 | 153.036 | 2016-03-14 15:03 | 4 | 27.75 | 52 | 34.224 | 8 | 97 | 6.3013 |  |  | 0.6
TCI402 | 035320 | Tin Can Inlet grid reference 035320 (AMTD 14.9km) | -25.9319 | 153.036 | 2016-03-14 15:03 | 6 | 27.75 | 52.11 | 34.3055 | 8 | 96.9 | 6.2919 |  |  | 0.6
TCI402 | 035320 | Tin Can Inlet grid reference 035320 (AMTD 14.9km) | -25.9319 | 153.036 | 2016-03-14 15:03 | 8 | 27.77 | 52.18 | 34.3573 | 8 | 96.9 | 6.288 |  |  | 0.7
TCI402 | 035320 | Tin Can Inlet grid reference 035320 (AMTD 14.9km) | -25.9319 | 153.036 | 2016-03-14 15:03 | 10 | 27.66 | 52.23 | 34.3944 | 8 | 96.5 | 6.2721 |  |  | 0.8
TCI402 | 035320 | Tin Can Inlet grid reference 035320 (AMTD 14.9km) | -25.9319 | 153.036 | 2016-04-18 10:04 | 0.2 | 23.46 | 51.25 | 33.6699 | 7.95 | 96.4 | 6.7549 |  | 4.9 | 1.1
TCI402 | 035320 | Tin Can Inlet grid reference 035320 (AMTD 14.9km) | -25.9319 | 153.036 | 2016-04-18 10:04 | 2 | 23.46 | 51.25 | 33.6699 | 7.95 | 96.4 | 6.7549 |  |  | 1
TCI402 | 035320 | Tin Can Inlet grid reference 035320 (AMTD 14.9km) | -25.9319 | 153.036 | 2016-04-18 10:04 | 4 | 23.46 | 51.26 | 33.6772 | 7.96 | 95.9 | 6.7196 |  |  | 1.4
TCI402 | 035320 | Tin Can Inlet grid reference 035320 (AMTD 14.9km) | -25.9319 | 153.036 | 2016-04-18 10:04 | 6 | 23.44 | 51.27 | 33.6846 | 7.96 | 95.6 | 6.7006 |  |  | 1.4
TCI402 | 035320 | Tin Can Inlet grid reference 035320 (AMTD 14.9km) | -25.9319 | 153.036 | 2016-04-18 10:04 | 8 | 23.44 | 51.27 | 33.6846 | 7.96 | 95.5 | 6.6936 |  |  | 0.9
TCI402 | 035320 | Tin Can Inlet grid reference 035320 (AMTD 14.9km) | -25.9319 | 153.036 | 2016-04-18 10:04 | 10 | 23.44 | 51.27 | 33.6846 | 7.97 | 95.3 | 6.6796 |  |  | 0.8
TCI402 | 035320 | Tin Can Inlet grid reference 035320 (AMTD 14.9km) | -25.9319 | 153.036 | 2016-04-18 10:04 | 12 | 23.45 | 51.26 | 33.6772 | 7.97 | 95.2 | 6.6717 |  |  | 1.7
TCI402 | 035320 | Tin Can Inlet grid reference 035320 (AMTD 14.9km) | -25.9319 | 153.036 | 2016-05-23 12:45 | 0.2 | 22.16 | 52.11 | 34.3055 | 7.91 | 95.8 | 6.8429 |  | 3.1 | 4.7
TCI402 | 035320 | Tin Can Inlet grid reference 035320 (AMTD 14.9km) | -25.9319 | 153.036 | 2016-05-23 12:45 | 2 | 22.14 | 52.13 | 34.3203 | 7.91 | 95.5 | 6.8232 |  |  | 4.7
TCI402 | 035320 | Tin Can Inlet grid reference 035320 (AMTD 14.9km) | -25.9319 | 153.036 | 2016-05-23 12:45 | 4 | 22.15 | 52.13 | 34.3203 | 7.91 | 95.6 | 6.8292 |  |  | 5
TCI402 | 035320 | Tin Can Inlet grid reference 035320 (AMTD 14.9km) | -25.9319 | 153.036 | 2016-05-23 12:45 | 6 | 22.15 | 52.13 | 34.3203 | 7.91 | 95.4 | 6.8149 |  |  | 4.7
TCI402 | 035320 | Tin Can Inlet grid reference 035320 (AMTD 14.9km) | -25.9319 | 153.036 | 2016-05-23 12:45 | 8 | 22.16 | 52.12 | 34.3129 | 7.91 | 95.2 | 6.7997 |  |  | 4.9
TCI402 | 035320 | Tin Can Inlet grid reference 035320 (AMTD 14.9km) | -25.9319 | 153.036 | 2016-05-23 12:45 | 10 | 22.16 | 52.13 | 34.3203 | 7.91 | 95.4 | 6.8137 |  |  | 4.7
TCI402 | 035320 | Tin Can Inlet grid reference 035320 (AMTD 14.9km) | -25.9319 | 153.036 | 2016-06-20 13:07 | 0.2 | 20.12 | 24.99 | 15.2058 | 7.75 | 97.1 | 8.0527 |  | 0.6 | 2.3
TCI402 | 035320 | Tin Can Inlet grid reference 035320 (AMTD 14.9km) | -25.9319 | 153.036 | 2016-06-20 13:07 | 2 | 19.77 | 38.53 | 24.512 | 8.09 | 95.9 | 7.5783 |  |  | 3.1
TCI402 | 035320 | Tin Can Inlet grid reference 035320 (AMTD 14.9km) | -25.9319 | 153.036 | 2016-06-20 13:07 | 4 | 19.78 | 39.22 | 24.9998 | 8.1 | 95.6 | 7.5314 |  |  | 3.1
TCI402 | 035320 | Tin Can Inlet grid reference 035320 (AMTD 14.9km) | -25.9319 | 153.036 | 2016-06-20 13:07 | 6 | 19.74 | 40.18 | 25.6804 | 8.11 | 95.5 | 7.4989 |  |  | 3.4
TCI402 | 035320 | Tin Can Inlet grid reference 035320 (AMTD 14.9km) | -25.9319 | 153.036 | 2016-06-20 13:07 | 8 | 19.72 | 40.34 | 25.794 | 8.11 | 95.4 | 7.4889 |  |  | 3.6
TCI402 | 035320 | Tin Can Inlet grid reference 035320 (AMTD 14.9km) | -25.9319 | 153.036 | 2016-06-20 13:07 | 10 | 19.69 | 40.76 | 26.0924 | 8.11 | 95.2 | 7.4642 |  |  | 4
TCI402 | 035320 | Tin Can Inlet grid reference 035320 (AMTD 14.9km) | -25.9319 | 153.036 | 2016-06-20 13:07 | 11.5 | 19.67 | 40.75 | 26.0853 | 8.12 | 94.7 | 7.4281 |  |  | 4.8
TCI402 | 035320 | Tin Can Inlet grid reference 035320 (AMTD 14.9km) | -25.9319 | 153.036 | 2016-07-18 12:41 | 0.2 | 18.34 | 46.8 | 30.4236 | 7.95 | 98.8 | 7.7445 |  | 1.8 | 1.9
TCI402 | 035320 | Tin Can Inlet grid reference 035320 (AMTD 14.9km) | -25.9319 | 153.036 | 2016-07-18 12:41 | 2 | 17.98 | 46.88 | 30.4815 | 7.95 | 98 | 7.732 |  |  | 2
TCI402 | 035320 | Tin Can Inlet grid reference 035320 (AMTD 14.9km) | -25.9319 | 153.036 | 2016-07-18 12:41 | 4 | 17.85 | 47.12 | 30.6552 | 7.95 | 97.7 | 7.7195 |  |  | 1.8
TCI402 | 035320 | Tin Can Inlet grid reference 035320 (AMTD 14.9km) | -25.9319 | 153.036 | 2016-07-18 12:41 | 6 | 17.84 | 47.24 | 30.7421 | 7.95 | 97.6 | 7.709 |  |  | 1.9
TCI402 | 035320 | Tin Can Inlet grid reference 035320 (AMTD 14.9km) | -25.9319 | 153.036 | 2016-07-18 12:41 | 8 | 17.84 | 47.36 | 30.829 | 7.95 | 97 | 7.6577 |  |  | 1.8
TCI402 | 035320 | Tin Can Inlet grid reference 035320 (AMTD 14.9km) | -25.9319 | 153.036 | 2016-09-22 14:50 | 0.2 | 23.13 | 53.67 | 35.4681 | 7.99 | 100 | 6.975 |  | 3.3 | 1.2
TCI402 | 035320 | Tin Can Inlet grid reference 035320 (AMTD 14.9km) | -25.9319 | 153.036 | 2016-09-22 14:50 | 2 | 23.06 | 53.75 | 35.5281 | 7.99 | 99.2 | 6.9253 |  |  | 1
TCI402 | 035320 | Tin Can Inlet grid reference 035320 (AMTD 14.9km) | -25.9319 | 153.036 | 2016-09-22 14:50 | 4 | 22.97 | 53.83 | 35.5881 | 7.99 | 98.5 | 6.8848 |  |  | 0.9
TCI402 | 035320 | Tin Can Inlet grid reference 035320 (AMTD 14.9km) | -25.9319 | 153.036 | 2016-09-22 14:50 | 6 | 22.9 | 53.86 | 35.6107 | 7.99 | 98 | 6.8574 |  |  | 0.9
TCI402 | 035320 | Tin Can Inlet grid reference 035320 (AMTD 14.9km) | -25.9319 | 153.036 | 2016-09-22 14:50 | 8 | 22.81 | 53.92 | 35.6557 | 7.99 | 96.5 | 6.7613 |  |  | 0.9
TCI402 | 035320 | Tin Can Inlet grid reference 035320 (AMTD 14.9km) | -25.9319 | 153.036 | 2016-09-22 14:50 | 10 | 22.75 | 53.95 | 35.6783 | 7.99 | 95.8 | 6.7184 |  |  | 1.1
TCI402 | 035320 | Tin Can Inlet grid reference 035320 (AMTD 14.9km) | -25.9319 | 153.036 | 2016-09-22 14:50 | 12 | 22.73 | 53.96 | 35.6858 | 7.99 | 95.2 | 6.6784 |  |  | 1.9
TCI402 | 035320 | Tin Can Inlet grid reference 035320 (AMTD 14.9km) | -25.9319 | 153.036 | 2016-10-17 14:33 | 0.2 | 23.95 | 53.84 | 35.5956 | 8.22 | 103.2 | 7.0914 |  | 1.1 | 7.9
TCI402 | 035320 | Tin Can Inlet grid reference 035320 (AMTD 14.9km) | -25.9319 | 153.036 | 2016-10-17 14:33 | 2 | 23.85 | 53.79 | 35.5581 | 8.24 | 102.7 | 7.0708 |  |  | 8.2
TCI402 | 035320 | Tin Can Inlet grid reference 035320 (AMTD 14.9km) | -25.9319 | 153.036 | 2016-10-17 14:33 | 4 | 23.32 | 54.12 | 35.8062 | 8.24 | 101.9 | 7.0703 |  |  | 7.1
TCI402 | 035320 | Tin Can Inlet grid reference 035320 (AMTD 14.9km) | -25.9319 | 153.036 | 2016-10-17 14:33 | 6 | 23.33 | 54.12 | 35.8062 | 8.24 | 101.6 | 7.0482 |  |  | 7
TCI402 | 035320 | Tin Can Inlet grid reference 035320 (AMTD 14.9km) | -25.9319 | 153.036 | 2016-10-17 14:33 | 8 | 23.28 | 54.1 | 35.7911 | 8.24 | 101.3 | 7.0341 |  |  | 7.3
TCI402 | 035320 | Tin Can Inlet grid reference 035320 (AMTD 14.9km) | -25.9319 | 153.036 | 2016-10-17 14:33 | 10 | 23.27 | 54.1 | 35.7911 | 8.25 | 101.1 | 7.0215 |  |  | 7.3
TCI402 | 035320 | Tin Can Inlet grid reference 035320 (AMTD 14.9km) | -25.9319 | 153.036 | 2016-10-31 12:34 | 0.2 | 25.78 | 54.76 | 36.2894 | 7.86 | 98 | 6.5021 |  | 2.2 | 2.5
TCI402 | 035320 | Tin Can Inlet grid reference 035320 (AMTD 14.9km) | -25.9319 | 153.036 | 2016-10-31 12:34 | 2 | 25.77 | 54.88 | 36.3804 | 7.87 | 97.8 | 6.4866 |  |  | 2.8
TCI402 | 035320 | Tin Can Inlet grid reference 035320 (AMTD 14.9km) | -25.9319 | 153.036 | 2016-10-31 12:34 | 4 | 25.78 | 54.97 | 36.4486 | 7.88 | 97.6 | 6.4697 |  |  | 3.5
TCI402 | 035320 | Tin Can Inlet grid reference 035320 (AMTD 14.9km) | -25.9319 | 153.036 | 2016-10-31 12:34 | 6 | 25.8 | 55.05 | 36.5094 | 7.89 | 97.5 | 6.4587 |  |  | 3.2
TCI402 | 035320 | Tin Can Inlet grid reference 035320 (AMTD 14.9km) | -25.9319 | 153.036 | 2016-10-31 12:34 | 8 | 25.8 | 55.08 | 36.5322 | 7.89 | 97.5 | 6.4579 |  |  | 3.1
TCI402 | 035320 | Tin Can Inlet grid reference 035320 (AMTD 14.9km) | -25.9319 | 153.036 | 2016-10-31 12:34 | 10 | 25.8 | 55.1 | 36.5474 | 7.89 | 97.4 | 6.4507 |  |  | 5.2
TCI402 | 035320 | Tin Can Inlet grid reference 035320 (AMTD 14.9km) | -25.9319 | 153.036 | 2016-12-09 10:31 | 0.2 | 27.82 | 56.79 | 37.8446 | 8.03 | 98.5 | 6.2636 |  | 2.2 | 2.1
TCI402 | 035320 | Tin Can Inlet grid reference 035320 (AMTD 14.9km) | -25.9319 | 153.036 | 2016-12-09 10:31 | 2 | 27.78 | 57.17 | 38.1402 | 8.03 | 98.3 | 6.2447 |  |  | 2
TCI402 | 035320 | Tin Can Inlet grid reference 035320 (AMTD 14.9km) | -25.9319 | 153.036 | 2016-12-09 10:31 | 4 | 27.77 | 57.3 | 38.2417 | 8.04 | 97.7 | 6.2041 |  |  | 2.2
TCI402 | 035320 | Tin Can Inlet grid reference 035320 (AMTD 14.9km) | -25.9319 | 153.036 | 2016-12-09 10:31 | 6 | 27.79 | 57.41 | 38.3277 | 8.04 | 97.1 | 6.161 |  |  | 2.1
TCI402 | 035320 | Tin Can Inlet grid reference 035320 (AMTD 14.9km) | -25.9319 | 153.036 | 2016-12-09 10:31 | 8 | 27.79 | 57.44 | 38.3512 | 8.04 | 96.7 | 6.1348 |  |  | 2.1
TCI402 | 035320 | Tin Can Inlet grid reference 035320 (AMTD 14.9km) | -25.9319 | 153.036 | 2016-12-09 10:31 | 10 | 27.78 | 57.43 | 38.3434 | 8.04 | 96.3 | 6.1107 |  |  | 2
TCI402 | 035320 | Tin Can Inlet grid reference 035320 (AMTD 14.9km) | -25.9319 | 153.036 | 2017-01-09 10:34 | 0.2 | 26.6 | 56.53 | 37.6433 | 8.19 | 98.8 | 6.417 |  | 2.4 | 1.5
TCI402 | 035320 | Tin Can Inlet grid reference 035320 (AMTD 14.9km) | -25.9319 | 153.036 | 2017-01-09 10:34 | 2 | 26.61 | 56.55 | 37.6587 | 8.19 | 98.8 | 6.4154 |  |  | 1.6
TCI402 | 035320 | Tin Can Inlet grid reference 035320 (AMTD 14.9km) | -25.9319 | 153.036 | 2017-01-09 10:34 | 4 | 26.61 | 56.52 | 37.6356 | 8.19 | 98.6 | 6.4033 |  |  | 1.6
TCI402 | 035320 | Tin Can Inlet grid reference 035320 (AMTD 14.9km) | -25.9319 | 153.036 | 2017-01-09 10:34 | 6 | 26.61 | 56.55 | 37.6587 | 8.2 | 98.4 | 6.3894 |  |  | 1.7
TCI402 | 035320 | Tin Can Inlet grid reference 035320 (AMTD 14.9km) | -25.9319 | 153.036 | 2017-01-09 10:34 | 8 | 26.61 | 56.53 | 37.6433 | 8.2 | 98.2 | 6.377 |  |  | 1.5
TCI402 | 035320 | Tin Can Inlet grid reference 035320 (AMTD 14.9km) | -25.9319 | 153.036 | 2017-01-09 10:34 | 10 | 26.62 | 56.56 | 37.6665 | 8.2 | 98 | 6.3621 |  |  | 1.5
TCI402 | 035320 | Tin Can Inlet grid reference 035320 (AMTD 14.9km) | -25.9319 | 153.036 | 2017-02-13 13:51 | 0.2 | 29.67 | 58.48 | 39.1723 | 8.2 | 103.7 | 6.354 |  | 1.8 | 1.9
TCI402 | 035320 | Tin Can Inlet grid reference 035320 (AMTD 14.9km) | -25.9319 | 153.036 | 2017-02-13 13:51 | 2 | 29.58 | 58.58 | 39.252 | 8.21 | 101.1 | 6.2008 |  |  | 2.5
TCI402 | 035320 | Tin Can Inlet grid reference 035320 (AMTD 14.9km) | -25.9319 | 153.036 | 2017-02-13 13:51 | 4 | 29.58 | 58.59 | 39.2599 | 8.21 | 100.5 | 6.1638 |  |  | 2.7
TCI402 | 035320 | Tin Can Inlet grid reference 035320 (AMTD 14.9km) | -25.9319 | 153.036 | 2017-02-13 13:51 | 6 | 29.56 | 58.6 | 39.2679 | 8.22 | 100.2 | 6.147 |  |  | 2.8
TCI402 | 035320 | Tin Can Inlet grid reference 035320 (AMTD 14.9km) | -25.9319 | 153.036 | 2017-02-13 13:51 | 8 | 29.5 | 58.61 | 39.2759 | 8.22 | 98 | 6.0175 |  |  | 3.4
TCI402 | 035320 | Tin Can Inlet grid reference 035320 (AMTD 14.9km) | -25.9319 | 153.036 | 2017-02-13 13:51 | 10 | 29.47 | 58.62 | 39.2839 | 8.22 | 96.7 | 5.9403 |  |  | 3.9
TCI402 | 035320 | Tin Can Inlet grid reference 035320 (AMTD 14.9km) | -25.9319 | 153.036 | 2017-02-13 13:51 | 12 | 29.55 | 58.67 | 39.3238 | 8.22 | 97.7 | 5.9928 |  |  | 3.5
TCI402 | 035320 | Tin Can Inlet grid reference 035320 (AMTD 14.9km) | -25.9319 | 153.036 | 2017-03-13 15:12 | 0.2 | 29.01 | 57.75 | 38.5945 | 8.17 | 112.6 | 6.9947 |  | 1.6 | 3.7
TCI402 | 035320 | Tin Can Inlet grid reference 035320 (AMTD 14.9km) | -25.9319 | 153.036 | 2017-03-13 15:12 | 2 | 29.07 | 57.66 | 38.5238 | 8.17 | 113.4 | 7.0403 |  |  | 3.4
TCI402 | 035320 | Tin Can Inlet grid reference 035320 (AMTD 14.9km) | -25.9319 | 153.036 | 2017-03-13 15:12 | 4 | 28.87 | 57.7 | 38.5552 | 8.17 | 112.2 | 6.987 |  |  | 3.5
TCI402 | 035320 | Tin Can Inlet grid reference 035320 (AMTD 14.9km) | -25.9319 | 153.036 | 2017-03-13 15:12 | 6 | 28.82 | 57.82 | 38.6496 | 8.17 | 111.6 | 6.9516 |  |  | 3.5
TCI402 | 035320 | Tin Can Inlet grid reference 035320 (AMTD 14.9km) | -25.9319 | 153.036 | 2017-04-28 12:04 | 0.2 | 22.06 | 50.69 | 33.2577 | 7.97 | 95.5 | 6.8753 |  | 3.5 | 1.5
TCI402 | 035320 | Tin Can Inlet grid reference 035320 (AMTD 14.9km) | -25.9319 | 153.036 | 2017-04-28 12:04 | 2 | 22.05 | 50.69 | 33.2577 | 7.97 | 94.7 | 6.8189 |  |  | 1.4
TCI402 | 035320 | Tin Can Inlet grid reference 035320 (AMTD 14.9km) | -25.9319 | 153.036 | 2017-04-28 12:04 | 4 | 22.1 | 50.77 | 33.3165 | 7.97 | 94.6 | 6.8033 |  |  | 1.5
TCI402 | 035320 | Tin Can Inlet grid reference 035320 (AMTD 14.9km) | -25.9319 | 153.036 | 2017-04-28 12:04 | 6 | 22.11 | 50.77 | 33.3165 | 7.97 | 94.7 | 6.8093 |  |  | 1.4
TCI402 | 035320 | Tin Can Inlet grid reference 035320 (AMTD 14.9km) | -25.9319 | 153.036 | 2017-04-28 12:04 | 8 | 22.13 | 50.8 | 33.3386 | 7.97 | 94.1 | 6.7629 |  |  | 1.6
TCI402 | 035320 | Tin Can Inlet grid reference 035320 (AMTD 14.9km) | -25.9319 | 153.036 | 2017-04-28 12:04 | 10 | 22.17 | 50.81 | 33.3459 | 7.98 | 94.1 | 6.7578 |  |  | 1.5
TCI402 | 035320 | Tin Can Inlet grid reference 035320 (AMTD 14.9km) | -25.9319 | 153.036 | 2017-04-28 12:04 | 12 | 22.16 | 50.83 | 33.3606 | 7.98 | 94.5 | 6.7871 |  |  | 1.6
TCI402 | 035320 | Tin Can Inlet grid reference 035320 (AMTD 14.9km) | -25.9319 | 153.036 | 2017-05-26 11:56 | 0.2 | 21.67 | 49.42 | 32.3274 | 7.9 | 92.7 | 6.7568 |  | 3.5 | 2.1
TCI402 | 035320 | Tin Can Inlet grid reference 035320 (AMTD 14.9km) | -25.9319 | 153.036 | 2017-05-26 11:56 | 2 | 21.69 | 49.4 | 32.3128 | 7.9 | 91.5 | 6.6676 |  |  | 1.6
TCI402 | 035320 | Tin Can Inlet grid reference 035320 (AMTD 14.9km) | -25.9319 | 153.036 | 2017-05-26 11:56 | 4 | 21.67 | 49.41 | 32.3201 | 7.9 | 91.2 | 6.6478 |  |  | 1.6
TCI402 | 035320 | Tin Can Inlet grid reference 035320 (AMTD 14.9km) | -25.9319 | 153.036 | 2017-05-26 11:56 | 6 | 21.68 | 49.39 | 32.3055 | 7.9 | 91 | 6.6326 |  |  | 1.4
TCI402 | 035320 | Tin Can Inlet grid reference 035320 (AMTD 14.9km) | -25.9319 | 153.036 | 2017-05-26 11:56 | 8 | 21.71 | 49.38 | 32.2982 | 7.91 | 91.1 | 6.6366 |  |  | 1.3
TCI402 | 035320 | Tin Can Inlet grid reference 035320 (AMTD 14.9km) | -25.9319 | 153.036 | 2017-05-26 11:56 | 10 | 21.69 | 49.4 | 32.3128 | 7.9 | 91.2 | 6.6457 |  |  | 1.4
TCI402 | 035320 | Tin Can Inlet grid reference 035320 (AMTD 14.9km) | -25.9319 | 153.036 | 2017-06-09 10:52 | 0.2 | 17.22 | 51.81 | 34.0834 | 8.06 | 93.1 | 7.2934 |  | 5 | 0.4
TCI402 | 035320 | Tin Can Inlet grid reference 035320 (AMTD 14.9km) | -25.9319 | 153.036 | 2017-06-09 10:52 | 2 | 17.21 | 51.83 | 34.0981 | 8.06 | 92 | 7.208 |  |  | 0.4
TCI402 | 035320 | Tin Can Inlet grid reference 035320 (AMTD 14.9km) | -25.9319 | 153.036 | 2017-06-09 10:52 | 4 | 17.24 | 51.81 | 34.0834 | 8.05 | 91.7 | 7.181 |  |  | 0.4
TCI402 | 035320 | Tin Can Inlet grid reference 035320 (AMTD 14.9km) | -25.9319 | 153.036 | 2017-06-09 10:52 | 6 | 17.35 | 51.81 | 34.0834 | 8.05 | 91.9 | 7.1815 |  |  | 0.4
TCI402 | 035320 | Tin Can Inlet grid reference 035320 (AMTD 14.9km) | -25.9319 | 153.036 | 2017-06-09 10:52 | 8 | 17.32 | 51.8 | 34.076 | 8.05 | 91.6 | 7.1625 |  |  | 0.5
TCI402 | 035320 | Tin Can Inlet grid reference 035320 (AMTD 14.9km) | -25.9319 | 153.036 | 2017-06-09 10:52 | 10 | 17.31 | 51.8 | 34.076 | 8.04 | 91.7 | 7.1717 |  |  | 0.4
TCI402 | 035320 | Tin Can Inlet grid reference 035320 (AMTD 14.9km) | -25.9319 | 153.036 | 2017-07-10 12:06 | 0.2 | 18.85 | 52.09 | 34.29 | 7.94 | 92 | 6.98 |  | 3.8 | 0.7
TCI402 | 035320 | Tin Can Inlet grid reference 035320 (AMTD 14.9km) | -25.9319 | 153.036 | 2017-07-10 12:06 | 2 | 18.87 | 52.12 | 34.31 | 7.94 | 91.6 | 6.95 |  |  | 0.6
TCI402 | 035320 | Tin Can Inlet grid reference 035320 (AMTD 14.9km) | -25.9319 | 153.036 | 2017-07-10 12:06 | 4 | 18.88 | 52.13 | 34.32 | 7.94 | 91.8 | 6.96 |  |  | 0.6
TCI402 | 035320 | Tin Can Inlet grid reference 035320 (AMTD 14.9km) | -25.9319 | 153.036 | 2017-07-10 12:06 | 6 | 18.88 | 52.13 | 34.32 | 7.94 | 91.6 | 6.94 |  |  | 0.7
TCI402 | 035320 | Tin Can Inlet grid reference 035320 (AMTD 14.9km) | -25.9319 | 153.036 | 2017-07-10 12:06 | 8 | 18.9 | 52.09 | 34.29 | 7.94 | 91.5 | 6.94 |  |  | 0.7
TCI402 | 035320 | Tin Can Inlet grid reference 035320 (AMTD 14.9km) | -25.9319 | 153.036 | 2017-07-10 12:06 | 10 | 18.9 | 52.08 | 34.28 | 7.94 | 91.4 | 6.93 |  |  | 0.7
TCI402 | 035320 | Tin Can Inlet grid reference 035320 (AMTD 14.9km) | -25.9319 | 153.036 | 2017-07-10 12:06 | 12 | 18.92 | 52.1 | 34.3 | 7.95 | 91.5 | 6.93 |  |  | 0.8
TCI402 | 035320 | Tin Can Inlet grid reference 035320 (AMTD 14.9km) | -25.9319 | 153.036 | 2017-07-10 12:06 | 13 | 18.96 | 52.1 | 34.3 | 7.95 | 91.6 | 6.93 |  |  | 0.8
TCI402 | 035320 | Tin Can Inlet grid reference 035320 (AMTD 14.9km) | -25.9319 | 153.036 | 2017-08-22 12:53 | 0.2 | 18.71 | 54.34 | 36.01 | 7.94 | 92.1 | 6.93 |  | 2 | 1.2
TCI402 | 035320 | Tin Can Inlet grid reference 035320 (AMTD 14.9km) | -25.9319 | 153.036 | 2017-08-22 12:53 | 2 | 18.73 | 54.34 | 36.01 | 7.94 | 92 | 6.93 |  |  | 1.3
TCI402 | 035320 | Tin Can Inlet grid reference 035320 (AMTD 14.9km) | -25.9319 | 153.036 | 2017-08-22 12:53 | 4 | 18.68 | 54.32 | 36 | 7.94 | 91.7 | 6.91 |  |  | 1.3
TCI402 | 035320 | Tin Can Inlet grid reference 035320 (AMTD 14.9km) | -25.9319 | 153.036 | 2017-08-22 12:53 | 6 | 18.63 | 54.34 | 36.01 | 7.94 | 91.2 | 6.87 |  |  | 1.4
TCI402 | 035320 | Tin Can Inlet grid reference 035320 (AMTD 14.9km) | -25.9319 | 153.036 | 2017-08-22 12:53 | 8 | 18.61 | 54.34 | 36.01 | 7.94 | 91.1 | 6.87 |  |  | 1.3
TCI402 | 035320 | Tin Can Inlet grid reference 035320 (AMTD 14.9km) | -25.9319 | 153.036 | 2017-09-13 08:12 | 0.2 | 22.07 | 54.85 | 36.38 | 7.8 | 90.6 | 6.41 |  | 3.7 | 1
TCI402 | 035320 | Tin Can Inlet grid reference 035320 (AMTD 14.9km) | -25.9319 | 153.036 | 2017-09-13 08:12 | 2 | 22.13 | 55.04 | 36.52 | 7.81 | 90.5 | 6.39 |  |  | 1.2
TCI402 | 035320 | Tin Can Inlet grid reference 035320 (AMTD 14.9km) | -25.9319 | 153.036 | 2017-09-13 08:12 | 4 | 22.11 | 55.08 | 36.55 | 7.81 | 90.2 | 6.37 |  |  | 1.1
TCI402 | 035320 | Tin Can Inlet grid reference 035320 (AMTD 14.9km) | -25.9319 | 153.036 | 2017-09-13 08:12 | 6 | 22.07 | 55.1 | 36.56 | 7.81 | 90.1 | 6.37 |  |  | 1.1
TCI402 | 035320 | Tin Can Inlet grid reference 035320 (AMTD 14.9km) | -25.9319 | 153.036 | 2017-09-13 08:12 | 8 | 21.97 | 55.09 | 36.56 | 7.82 | 89.6 | 6.34 |  |  | 1.1
TCI402 | 035320 | Tin Can Inlet grid reference 035320 (AMTD 14.9km) | -25.9319 | 153.036 | 2017-09-13 08:12 | 10 | 21.91 | 55.08 | 36.55 | 7.81 | 88.9 | 6.3 |  |  | 1.1
TCI402 | 035320 | Tin Can Inlet grid reference 035320 (AMTD 14.9km) | -25.9319 | 153.036 | 2017-09-13 08:12 | 11 | 21.9 | 55.08 | 36.55 | 7.82 | 88.4 | 6.26 |  |  | 1.5
TCI402 | 035320 | Tin Can Inlet grid reference 035320 (AMTD 14.9km) | -25.9319 | 153.036 | 2017-10-23 13:10 | 0.2 | 23.47 | 43.48 | 28.03 | 7.9 | 89.9 | 6.51 |  | 2.5 | 1.7
TCI402 | 035320 | Tin Can Inlet grid reference 035320 (AMTD 14.9km) | -25.9319 | 153.036 | 2017-10-23 13:10 | 2 | 23.46 | 43.62 | 28.13 | 7.91 | 89.5 | 6.47 |  |  | 1.7
TCI402 | 035320 | Tin Can Inlet grid reference 035320 (AMTD 14.9km) | -25.9319 | 153.036 | 2017-10-23 13:10 | 4 | 23.46 | 43.66 | 28.16 | 7.91 | 89.3 | 6.46 |  |  | 1.8
TCI402 | 035320 | Tin Can Inlet grid reference 035320 (AMTD 14.9km) | -25.9319 | 153.036 | 2017-10-23 13:10 | 6 | 23.47 | 43.57 | 28.1 | 7.91 | 89.2 | 6.45 |  |  | 1.7
TCI402 | 035320 | Tin Can Inlet grid reference 035320 (AMTD 14.9km) | -25.9319 | 153.036 | 2017-10-23 13:10 | 8 | 23.47 | 43.53 | 28.07 | 7.91 | 89 | 6.44 |  |  | 1.6
TCI402 | 035320 | Tin Can Inlet grid reference 035320 (AMTD 14.9km) | -25.9319 | 153.036 | 2017-10-23 13:10 | 10 | 23.47 | 43.58 | 28.1 | 7.91 | 88.9 | 6.44 |  |  | 1.8
TCI402 | 035320 | Tin Can Inlet grid reference 035320 (AMTD 14.9km) | -25.9319 | 153.036 | 2017-10-23 13:10 | 12 | 23.47 | 43.56 | 28.09 | 7.91 | 88.9 | 6.43 |  |  | 1.7
TCI402 | 035320 | Tin Can Inlet grid reference 035320 (AMTD 14.9km) | -25.9319 | 153.036 | 2017-11-20 13:00 | 0.2 | 23.35 | 45.1 | 29.2 | 8.02 | 92 | 6.63 |  | 2 | 3
TCI402 | 035320 | Tin Can Inlet grid reference 035320 (AMTD 14.9km) | -25.9319 | 153.036 | 2017-11-20 13:00 | 2 | 23.34 | 45.11 | 29.21 | 8.03 | 91.7 | 6.61 |  |  | 3
TCI402 | 035320 | Tin Can Inlet grid reference 035320 (AMTD 14.9km) | -25.9319 | 153.036 | 2017-11-20 13:00 | 4 | 23.34 | 45.12 | 29.21 | 8.03 | 91.6 | 6.6 |  |  | 3.2
TCI402 | 035320 | Tin Can Inlet grid reference 035320 (AMTD 14.9km) | -25.9319 | 153.036 | 2017-11-20 13:00 | 6 | 23.34 | 45.13 | 29.22 | 8.03 | 91.5 | 6.59 |  |  | 3
TCI402 | 035320 | Tin Can Inlet grid reference 035320 (AMTD 14.9km) | -25.9319 | 153.036 | 2017-11-20 13:00 | 8 | 23.36 | 45.15 | 29.24 | 8.03 | 91.4 | 6.58 |  |  | 3.9
TCI402 | 035320 | Tin Can Inlet grid reference 035320 (AMTD 14.9km) | -25.9319 | 153.036 | 2017-12-05 15:54 | 0.2 | 27.12 | 29.2 | 17.99 | 7.49 | 84.7 | 6.09 |  | 0.6 | 6.6
TCI402 | 035320 | Tin Can Inlet grid reference 035320 (AMTD 14.9km) | -25.9319 | 153.036 | 2017-12-05 15:54 | 2 | 26.58 | 33.19 | 20.73 | 7.68 | 83.5 | 5.96 |  |  | 4.9
TCI402 | 035320 | Tin Can Inlet grid reference 035320 (AMTD 14.9km) | -25.9319 | 153.036 | 2017-12-05 15:54 | 4 | 26.42 | 33.69 | 21.08 | 7.7 | 82.7 | 5.91 |  |  | 5.4
TCI402 | 035320 | Tin Can Inlet grid reference 035320 (AMTD 14.9km) | -25.9319 | 153.036 | 2017-12-05 15:54 | 6 | 26.33 | 34.03 | 21.32 | 7.72 | 82.3 | 5.89 |  |  | 6.3
TCI402 | 035320 | Tin Can Inlet grid reference 035320 (AMTD 14.9km) | -25.9319 | 153.036 | 2017-12-05 15:54 | 8 | 25.97 | 35.42 | 22.29 | 7.75 | 81 | 5.8 |  |  | 7.1
TCI402 | 035320 | Tin Can Inlet grid reference 035320 (AMTD 14.9km) | -25.9319 | 153.036 | 2018-01-17 11:27 | 0.2 | 26.92 | 50.53 | 33.08 | 8.05 | 99.2 | 6.58 |  | 2 | 1.1
TCI402 | 035320 | Tin Can Inlet grid reference 035320 (AMTD 14.9km) | -25.9319 | 153.036 | 2018-01-17 11:27 | 2 | 27.03 | 50.64 | 33.15 | 8.05 | 98.8 | 6.53 |  |  | 1.2
TCI402 | 035320 | Tin Can Inlet grid reference 035320 (AMTD 14.9km) | -25.9319 | 153.036 | 2018-01-17 11:27 | 4 | 27.06 | 50.73 | 33.22 | 8.05 | 98.6 | 6.52 |  |  | 1.2
TCI402 | 035320 | Tin Can Inlet grid reference 035320 (AMTD 14.9km) | -25.9319 | 153.036 | 2018-01-17 11:27 | 6 | 27.07 | 50.74 | 33.23 | 8.06 | 98.4 | 6.5 |  |  | 1.4
TCI402 | 035320 | Tin Can Inlet grid reference 035320 (AMTD 14.9km) | -25.9319 | 153.036 | 2018-01-17 11:27 | 8 | 27.07 | 50.71 | 33.2 | 8.06 | 98.4 | 6.5 |  |  | 1.5
TCI402 | 035320 | Tin Can Inlet grid reference 035320 (AMTD 14.9km) | -25.9319 | 153.036 | 2018-01-17 11:27 | 10 | 27.08 | 50.75 | 33.23 | 8.06 | 98.3 | 6.49 |  |  | 1.5
TCI402 | 035320 | Tin Can Inlet grid reference 035320 (AMTD 14.9km) | -25.9319 | 153.036 | 2018-02-19 14:30 | 0.2 | 30.07 | 51.84 | 33.94 | 8.06 | 97.6 | 6.12 |  | 2.2 | 1.6
TCI402 | 035320 | Tin Can Inlet grid reference 035320 (AMTD 14.9km) | -25.9319 | 153.036 | 2018-02-19 14:30 | 2 | 29.92 | 51.86 | 33.97 | 8.06 | 96.2 | 6.04 |  |  | 1.9
TCI402 | 035320 | Tin Can Inlet grid reference 035320 (AMTD 14.9km) | -25.9319 | 153.036 | 2018-02-19 14:30 | 4 | 29.87 | 51.89 | 33.99 | 8.06 | 95.2 | 5.98 |  |  | 1.9
TCI402 | 035320 | Tin Can Inlet grid reference 035320 (AMTD 14.9km) | -25.9319 | 153.036 | 2018-02-19 14:30 | 6 | 29.81 | 51.91 | 34 | 8.06 | 94.4 | 5.94 |  |  | 2.2
TCI402 | 035320 | Tin Can Inlet grid reference 035320 (AMTD 14.9km) | -25.9319 | 153.036 | 2018-02-19 14:30 | 8 | 29.75 | 51.92 | 34.02 | 8.06 | 93.5 | 5.89 |  |  | 2.3
TCI402 | 035320 | Tin Can Inlet grid reference 035320 (AMTD 14.9km) | -25.9319 | 153.036 | 2018-02-19 14:30 | 9 | 29.73 | 51.93 | 34.02 | 8.06 | 93.2 | 5.87 |  |  | 3.1
TCI402 | 035320 | Tin Can Inlet grid reference 035320 (AMTD 14.9km) | -25.9319 | 153.036 | 2018-03-19 14:18 | 0.2 | 27.3 | 47.64 | 30.96 | 8.03 | 96.5 | 6.43 |  | 3.1 | 0.8
TCI402 | 035320 | Tin Can Inlet grid reference 035320 (AMTD 14.9km) | -25.9319 | 153.036 | 2018-03-19 14:18 | 2 | 27.3 | 47.68 | 30.98 | 8.04 | 96.3 | 6.42 |  |  | 0.7
TCI402 | 035320 | Tin Can Inlet grid reference 035320 (AMTD 14.9km) | -25.9319 | 153.036 | 2018-03-19 14:18 | 4 | 27.31 | 47.69 | 30.99 | 8.04 | 96.1 | 6.4 |  |  | 0.8
TCI402 | 035320 | Tin Can Inlet grid reference 035320 (AMTD 14.9km) | -25.9319 | 153.036 | 2018-03-19 14:18 | 6 | 27.31 | 47.73 | 31.02 | 8.05 | 96.2 | 6.41 |  |  | 0.7
TCI402 | 035320 | Tin Can Inlet grid reference 035320 (AMTD 14.9km) | -25.9319 | 153.036 | 2018-03-19 14:18 | 8 | 27.32 | 47.73 | 31.02 | 8.05 | 96.2 | 6.41 |  |  | 0.7
TCI402 | 035320 | Tin Can Inlet grid reference 035320 (AMTD 14.9km) | -25.9319 | 153.036 | 2018-03-19 14:18 | 10 | 27.32 | 47.74 | 31.02 | 8.05 | 96.2 | 6.41 |  |  | 0.9
TCI402 | 035320 | Tin Can Inlet grid reference 035320 (AMTD 14.9km) | -25.9319 | 153.036 | 2018-04-17 13:00 | 0.2 | 26.4 | 49.11 | 32.05 | 8.03 | 93.5 | 6.29 |  | 3 | 1.6
TCI402 | 035320 | Tin Can Inlet grid reference 035320 (AMTD 14.9km) | -25.9319 | 153.036 | 2018-04-17 13:00 | 2 | 26.4 | 49.11 | 32.05 | 8.03 | 93.6 | 6.3 |  |  | 1.4
TCI402 | 035320 | Tin Can Inlet grid reference 035320 (AMTD 14.9km) | -25.9319 | 153.036 | 2018-04-17 13:00 | 4 | 26.44 | 49.1 | 32.04 | 8.03 | 93.9 | 6.31 |  |  | 1.6
TCI402 | 035320 | Tin Can Inlet grid reference 035320 (AMTD 14.9km) | -25.9319 | 153.036 | 2018-04-17 13:00 | 6 | 26.39 | 49.11 | 32.05 | 8.03 | 93.2 | 6.27 |  |  | 1.5
TCI402 | 035320 | Tin Can Inlet grid reference 035320 (AMTD 14.9km) | -25.9319 | 153.036 | 2018-04-17 13:00 | 8 | 26.4 | 49.11 | 32.05 | 8.03 | 93.2 | 6.27 |  |  | 1.4
TCI402 | 035320 | Tin Can Inlet grid reference 035320 (AMTD 14.9km) | -25.9319 | 153.036 | 2018-04-17 13:00 | 10 | 26.42 | 49.12 | 32.05 | 8.03 | 93.3 | 6.27 |  |  | 2
TCI402 | 035320 | Tin Can Inlet grid reference 035320 (AMTD 14.9km) | -25.9319 | 153.036 | 2018-04-17 13:00 | 12 | 26.44 | 49.11 | 32.05 | 8.03 | 93.2 | 6.26 |  |  | 2.2
TCI402 | 035320 | Tin Can Inlet grid reference 035320 (AMTD 14.9km) | -25.9319 | 153.036 | 2018-05-29 11:31 | 0.2 | 19.81 | 45.63 | 29.62 | 8.22 | 91.4 | 7 |  | 3.2 | 1.2
TCI402 | 035320 | Tin Can Inlet grid reference 035320 (AMTD 14.9km) | -25.9319 | 153.036 | 2018-05-29 11:31 | 2 | 19.77 | 45.97 | 29.87 | 8.23 | 91.2 | 6.99 |  |  | 1.3
TCI402 | 035320 | Tin Can Inlet grid reference 035320 (AMTD 14.9km) | -25.9319 | 153.036 | 2018-05-29 11:31 | 4 | 19.76 | 45.97 | 29.87 | 8.23 | 91.1 | 6.98 |  |  | 1.3
TCI402 | 035320 | Tin Can Inlet grid reference 035320 (AMTD 14.9km) | -25.9319 | 153.036 | 2018-05-29 11:31 | 6 | 19.75 | 46.03 | 29.91 | 8.23 | 91 | 6.97 |  |  | 1.3
TCI402 | 035320 | Tin Can Inlet grid reference 035320 (AMTD 14.9km) | -25.9319 | 153.036 | 2018-05-29 11:31 | 8 | 19.74 | 46.26 | 30.07 | 8.24 | 90.6 | 6.93 |  |  | 1.3
TCI402 | 035320 | Tin Can Inlet grid reference 035320 (AMTD 14.9km) | -25.9319 | 153.036 | 2018-05-29 11:31 | 10 | 19.71 | 46.67 | 30.38 | 8.24 | 90 | 6.87 |  |  | 1.3
TCI402 | 035320 | Tin Can Inlet grid reference 035320 (AMTD 14.9km) | -25.9319 | 153.036 | 2018-05-29 11:31 | 12 | 19.71 | 46.73 | 30.41 | 8.24 | 89.6 | 6.85 |  |  | 1.4
TCI402 | 035320 | Tin Can Inlet grid reference 035320 (AMTD 14.9km) | -25.9319 | 153.036 | 2018-05-29 11:31 | 13 | 19.71 | 46.73 | 30.42 | 8.24 | 89.5 | 6.84 |  |  | 2
TCI402 | 035320 | Tin Can Inlet grid reference 035320 (AMTD 14.9km) | -25.9319 | 153.036 | 2018-06-25 13:27 | 0.2 | 16.49 | 48.26 | 31.52 | 8.08 | 92.1 | 7.43 |  | 3.4 | 1
TCI402 | 035320 | Tin Can Inlet grid reference 035320 (AMTD 14.9km) | -25.9319 | 153.036 | 2018-06-25 13:27 | 2 | 16.48 | 48.29 | 31.54 | 8.08 | 91.8 | 7.41 |  |  | 1.1
TCI402 | 035320 | Tin Can Inlet grid reference 035320 (AMTD 14.9km) | -25.9319 | 153.036 | 2018-06-25 13:27 | 4 | 16.44 | 48.96 | 32.03 | 8.09 | 91.4 | 7.36 |  |  | 0.9
TCI402 | 035320 | Tin Can Inlet grid reference 035320 (AMTD 14.9km) | -25.9319 | 153.036 | 2018-06-25 13:27 | 6 | 16.45 | 49.02 | 32.07 | 8.09 | 91.3 | 7.35 |  |  | 0.9
TCI402 | 035320 | Tin Can Inlet grid reference 035320 (AMTD 14.9km) | -25.9319 | 153.036 | 2018-06-25 13:27 | 8 | 16.61 | 49.27 | 32.25 | 8.1 | 91.6 | 7.34 |  |  | 0.9
TCI402 | 035320 | Tin Can Inlet grid reference 035320 (AMTD 14.9km) | -25.9319 | 153.036 | 2018-06-25 13:27 | 10 | 16.66 | 49.35 | 32.31 | 8.1 | 91.6 | 7.33 |  |  | 1
TCI402 | 035320 | Tin Can Inlet grid reference 035320 (AMTD 14.9km) | -25.9319 | 153.036 | 2018-07-16 15:03 | 0.2 | 18.34 | 50.16 | 32.92 | 8.02 | 99.1 | 7.66 |  | 3 | 1
TCI402 | 035320 | Tin Can Inlet grid reference 035320 (AMTD 14.9km) | -25.9319 | 153.036 | 2018-07-16 15:03 | 2 | 18.37 | 50.16 | 32.93 | 8.02 | 99.2 | 7.66 |  |  | 0.9
TCI402 | 035320 | Tin Can Inlet grid reference 035320 (AMTD 14.9km) | -25.9319 | 153.036 | 2018-07-16 15:03 | 4 | 18.41 | 50.2 | 32.95 | 8.02 | 99.2 | 7.65 |  |  | 0.9
TCI402 | 035320 | Tin Can Inlet grid reference 035320 (AMTD 14.9km) | -25.9319 | 153.036 | 2018-07-16 15:03 | 6 | 18.43 | 50.19 | 32.95 | 8.02 | 99.1 | 7.64 |  |  | 0.8
TCI402 | 035320 | Tin Can Inlet grid reference 035320 (AMTD 14.9km) | -25.9319 | 153.036 | 2018-07-16 15:03 | 8 | 18.12 | 50.16 | 32.92 | 8.01 | 98.1 | 7.61 |  |  | 1
TCI402 | 035320 | Tin Can Inlet grid reference 035320 (AMTD 14.9km) | -25.9319 | 153.036 | 2018-07-16 15:03 | 10 | 18.06 | 50.15 | 32.91 | 8.01 | 97.4 | 7.57 |  |  | 1.2
TCI402 | 035320 | Tin Can Inlet grid reference 035320 (AMTD 14.9km) | -25.9319 | 153.036 | 2018-07-16 15:03 | 11.5 | 18.04 | 50.16 | 32.92 | 8.01 | 97.1 | 7.54 |  |  | 3.5
TCI402 | 035320 | Tin Can Inlet grid reference 035320 (AMTD 14.9km) | -25.9319 | 153.036 | 2018-08-27 13:40 | 0.2 | 19.39 | 51.79 | 34.12 | 7.84 | 96.4 | 7.24 |  | 3 | 0.9
TCI402 | 035320 | Tin Can Inlet grid reference 035320 (AMTD 14.9km) | -25.9319 | 153.036 | 2018-08-27 13:40 | 2 | 19.39 | 51.79 | 34.12 | 7.85 | 97.3 | 7.32 |  |  | 1
TCI402 | 035320 | Tin Can Inlet grid reference 035320 (AMTD 14.9km) | -25.9319 | 153.036 | 2018-08-27 13:40 | 4 | 19.36 | 51.79 | 34.13 | 7.86 | 97.3 | 7.32 |  |  | 0.9
TCI402 | 035320 | Tin Can Inlet grid reference 035320 (AMTD 14.9km) | -25.9319 | 153.036 | 2018-08-27 13:40 | 6 | 19.27 | 51.91 | 34.21 | 7.87 | 97 | 7.31 |  |  | 0.8
TCI402 | 035320 | Tin Can Inlet grid reference 035320 (AMTD 14.9km) | -25.9319 | 153.036 | 2018-08-27 13:40 | 8 | 19.26 | 51.92 | 34.22 | 7.87 | 97.1 | 7.31 |  |  | 0.9
TCI402 | 035320 | Tin Can Inlet grid reference 035320 (AMTD 14.9km) | -25.9319 | 153.036 | 2018-09-24 11:49 | 0.2 | 20.95 | 53.57 | 35.44 | 8.18 | 97.4 | 7.06 |  | 2.5 | 1.6
TCI402 | 035320 | Tin Can Inlet grid reference 035320 (AMTD 14.9km) | -25.9319 | 153.036 | 2018-09-24 11:49 | 2 | 20.94 | 53.58 | 35.45 | 8.18 | 96.9 | 7.03 |  |  | 1.8
TCI402 | 035320 | Tin Can Inlet grid reference 035320 (AMTD 14.9km) | -25.9319 | 153.036 | 2018-09-24 11:49 | 4 | 20.93 | 53.6 | 35.46 | 8.18 | 96.8 | 7.02 |  |  | 1.8
TCI402 | 035320 | Tin Can Inlet grid reference 035320 (AMTD 14.9km) | -25.9319 | 153.036 | 2018-09-24 11:49 | 6 | 20.93 | 53.62 | 35.47 | 8.18 | 96.7 | 7.02 |  |  | 1.9
TCI402 | 035320 | Tin Can Inlet grid reference 035320 (AMTD 14.9km) | -25.9319 | 153.036 | 2018-09-24 11:49 | 8 | 20.94 | 53.61 | 35.47 | 8.18 | 96.5 | 7 |  |  | 1.8
TCI402 | 035320 | Tin Can Inlet grid reference 035320 (AMTD 14.9km) | -25.9319 | 153.036 | 2018-09-24 11:49 | 10 | 20.93 | 53.61 | 35.46 | 8.18 | 96.3 | 6.99 |  |  | 2
TCI402 | 035320 | Tin Can Inlet grid reference 035320 (AMTD 14.9km) | -25.9319 | 153.036 | 2018-10-26 12:37 | 0.2 | 26.52 | 44.96 | 29.03 | 7.96 | 91 | 6.21 |  | 3.4 | 2.6
TCI402 | 035320 | Tin Can Inlet grid reference 035320 (AMTD 14.9km) | -25.9319 | 153.036 | 2018-10-26 12:37 | 2 | 26.51 | 44.96 | 29.03 | 7.96 | 90.9 | 6.21 |  |  | 3.1
TCI402 | 035320 | Tin Can Inlet grid reference 035320 (AMTD 14.9km) | -25.9319 | 153.036 | 2018-10-26 12:37 | 4 | 26.5 | 44.97 | 29.04 | 7.97 | 90.5 | 6.18 |  |  | 3.1
TCI402 | 035320 | Tin Can Inlet grid reference 035320 (AMTD 14.9km) | -25.9319 | 153.036 | 2018-10-26 12:37 | 6 | 26.5 | 44.96 | 29.04 | 7.97 | 90.5 | 6.18 |  |  | 3
TCI402 | 035320 | Tin Can Inlet grid reference 035320 (AMTD 14.9km) | -25.9319 | 153.036 | 2018-10-26 12:37 | 8 | 26.52 | 44.96 | 29.03 | 7.97 | 90.3 | 6.17 |  |  | 2.9
TCI402 | 035320 | Tin Can Inlet grid reference 035320 (AMTD 14.9km) | -25.9319 | 153.036 | 2018-10-26 12:37 | 10 | 26.52 | 44.96 | 29.03 | 7.97 | 90.2 | 6.16 |  |  | 3
TCI402 | 035320 | Tin Can Inlet grid reference 035320 (AMTD 14.9km) | -25.9319 | 153.036 | 2018-11-19 10:56 | 0.2 | 25.2 | 48.02 | 31.28 | 7.96 | 97.79 | 6.74 |  | 1.6 | 1.9
TCI402 | 035320 | Tin Can Inlet grid reference 035320 (AMTD 14.9km) | -25.9319 | 153.036 | 2018-11-19 10:56 | 2 | 25.16 | 48.85 | 31.89 | 7.97 | 96.75 | 6.65 |  |  | 2
TCI402 | 035320 | Tin Can Inlet grid reference 035320 (AMTD 14.9km) | -25.9319 | 153.036 | 2018-11-19 10:56 | 4 | 25.13 | 49.11 | 32.08 | 7.97 | 96.08 | 6.6 |  |  | 2.3
TCI402 | 035320 | Tin Can Inlet grid reference 035320 (AMTD 14.9km) | -25.9319 | 153.036 | 2018-11-19 10:56 | 6 | 25.15 | 49.31 | 32.23 | 7.98 | 95.9 | 6.58 |  |  | 2.1
TCI402 | 035320 | Tin Can Inlet grid reference 035320 (AMTD 14.9km) | -25.9319 | 153.036 | 2018-11-19 10:56 | 7.5 | 25.15 | 49.37 | 32.27 | 7.98 | 95.92 | 6.58 |  |  | 1.9
TCI402 | 035320 | Tin Can Inlet grid reference 035320 (AMTD 14.9km) | -25.9319 | 153.036 | 2018-12-21 12:18 | 0.2 | 29.22 | 50.47 | 32.96 | 8.02 | 98 | 6.26 |  | 2.9 | 1.1
TCI402 | 035320 | Tin Can Inlet grid reference 035320 (AMTD 14.9km) | -25.9319 | 153.036 | 2018-12-21 12:18 | 2 | 29.25 | 50.48 | 32.97 | 8.02 | 98.1 | 6.26 |  |  | 0.9
TCI402 | 035320 | Tin Can Inlet grid reference 035320 (AMTD 14.9km) | -25.9319 | 153.036 | 2018-12-21 12:18 | 4 | 29.08 | 50.54 | 33.02 | 8.02 | 97.4 | 6.23 |  |  | 1.2
TCI402 | 035320 | Tin Can Inlet grid reference 035320 (AMTD 14.9km) | -25.9319 | 153.036 | 2018-12-21 12:18 | 6 | 29.1 | 50.59 | 33.06 | 8.02 | 97.4 | 6.23 |  |  | 1.1
TCI402 | 035320 | Tin Can Inlet grid reference 035320 (AMTD 14.9km) | -25.9319 | 153.036 | 2018-12-21 12:18 | 8 | 29.11 | 50.6 | 33.06 | 8.02 | 97.2 | 6.22 |  |  | 1.3
TCI402 | 035320 | Tin Can Inlet grid reference 035320 (AMTD 14.9km) | -25.9319 | 153.036 | 2019-01-21 13:17 | 0.2 | 28.82 | 54.68 | 36.09 | 7.9 | 97.1 | 6.14 |  | 1.8 | 2.3
TCI402 | 035320 | Tin Can Inlet grid reference 035320 (AMTD 14.9km) | -25.9319 | 153.036 | 2019-01-21 13:17 | 2 | 28.84 | 54.69 | 36.1 | 7.91 | 96.8 | 6.11 |  |  | 2.4
TCI402 | 035320 | Tin Can Inlet grid reference 035320 (AMTD 14.9km) | -25.9319 | 153.036 | 2019-01-21 13:17 | 4 | 28.83 | 54.7 | 36.1 | 7.92 | 96.4 | 6.09 |  |  | 2.9
TCI402 | 035320 | Tin Can Inlet grid reference 035320 (AMTD 14.9km) | -25.9319 | 153.036 | 2019-01-21 13:17 | 6 | 28.82 | 54.7 | 36.11 | 7.93 | 96.5 | 6.1 |  |  | 3.2
TCI402 | 035320 | Tin Can Inlet grid reference 035320 (AMTD 14.9km) | -25.9319 | 153.036 | 2019-01-21 13:17 | 7 | 28.83 | 54.69 | 36.1 | 7.93 | 96.1 | 6.07 |  |  | 4.1
TCI402 | 035320 | Tin Can Inlet grid reference 035320 (AMTD 14.9km) | -25.9319 | 153.036 | 2019-02-18 11:54 | 0.2 | 26.74 | 56.66 | 37.64 | 8.29 | 97.3 | 6.31 |  | 1.65 | 2.5
TCI402 | 035320 | Tin Can Inlet grid reference 035320 (AMTD 14.9km) | -25.9319 | 153.036 | 2019-02-18 11:54 | 2 | 26.74 | 56.66 | 37.64 | 8.29 | 96.3 | 6.24 |  |  | 2.5
TCI402 | 035320 | Tin Can Inlet grid reference 035320 (AMTD 14.9km) | -25.9319 | 153.036 | 2019-02-18 11:54 | 4 | 26.74 | 56.65 | 37.63 | 8.3 | 96 | 6.22 |  |  | 2.4
TCI402 | 035320 | Tin Can Inlet grid reference 035320 (AMTD 14.9km) | -25.9319 | 153.036 | 2019-02-18 11:54 | 6 | 26.74 | 56.65 | 37.63 | 8.3 | 95.9 | 6.22 |  |  | 2.3
TCI402 | 035320 | Tin Can Inlet grid reference 035320 (AMTD 14.9km) | -25.9319 | 153.036 | 2019-02-18 11:54 | 8 | 26.95 | 56.59 | 37.58 | 8.3 | 97.8 | 6.32 |  |  | 1.6
TCI402 | 035320 | Tin Can Inlet grid reference 035320 (AMTD 14.9km) | -25.9319 | 153.036 | 2019-02-18 11:54 | 10 | 26.76 | 56.65 | 37.63 | 8.3 | 96.7 | 6.27 |  |  | 2.7
TCI402 | 035320 | Tin Can Inlet grid reference 035320 (AMTD 14.9km) | -25.9319 | 153.036 | 2019-02-18 11:54 | 12 | 26.81 | 56.63 | 37.61 | 8.3 | 96.5 | 6.25 |  |  | 1.8
TCI402 | 035320 | Tin Can Inlet grid reference 035320 (AMTD 14.9km) | -25.9319 | 153.036 | 2019-02-18 11:54 | 13 | 26.77 | 56.65 | 37.62 | 8.3 | 96 | 6.22 |  |  | 2.7
TCI402 | 035320 | Tin Can Inlet grid reference 035320 (AMTD 14.9km) | -25.9319 | 153.036 | 2019-03-18 13:54 | 0.2 | 29.16 | 52.49 | 34.46 | 7.95 | 100.5 | 6.37 |  | 3 | 1.85
TCI402 | 035320 | Tin Can Inlet grid reference 035320 (AMTD 14.9km) | -25.9319 | 153.036 | 2019-03-18 13:54 | 2 | 28.69 | 53.08 | 34.91 | 7.96 | 98 | 6.24 |  |  | 1.79
TCI402 | 035320 | Tin Can Inlet grid reference 035320 (AMTD 14.9km) | -25.9319 | 153.036 | 2019-03-18 13:54 | 4 | 28.72 | 53.18 | 34.98 | 7.97 | 98.6 | 6.28 |  |  | 1.56
TCI402 | 035320 | Tin Can Inlet grid reference 035320 (AMTD 14.9km) | -25.9319 | 153.036 | 2019-03-18 13:54 | 6 | 28.72 | 53.13 | 34.95 | 7.97 | 98.3 | 6.26 |  |  | 2
TCI402 | 035320 | Tin Can Inlet grid reference 035320 (AMTD 14.9km) | -25.9319 | 153.036 | 2019-03-18 13:54 | 8 | 28.49 | 53.27 | 35.05 | 7.98 | 95.3 | 6.09 |  |  | 2
TCI402 | 035320 | Tin Can Inlet grid reference 035320 (AMTD 14.9km) | -25.9319 | 153.036 | 2019-03-18 13:54 | 10 | 28.5 | 53.26 | 35.04 | 7.98 | 94.8 | 6.06 |  |  | 1.62
TCI402 | 035320 | Tin Can Inlet grid reference 035320 (AMTD 14.9km) | -25.9319 | 153.036 | 2019-04-08 13:31 | 0.2 | 25.15 | 49.78 | 32.57 | 8.04 | 104.5 | 7.16 |  | 3.5 | 1.1
TCI402 | 035320 | Tin Can Inlet grid reference 035320 (AMTD 14.9km) | -25.9319 | 153.036 | 2019-04-08 13:31 | 2 | 24.84 | 49.9 | 32.67 | 8.04 | 102.6 | 7.06 |  |  | 1.1
TCI402 | 035320 | Tin Can Inlet grid reference 035320 (AMTD 14.9km) | -25.9319 | 153.036 | 2019-04-08 13:31 | 4 | 24.5 | 50.08 | 32.8 | 8.04 | 99.6 | 6.89 |  |  | 1.3
TCI402 | 035320 | Tin Can Inlet grid reference 035320 (AMTD 14.9km) | -25.9319 | 153.036 | 2019-04-08 13:31 | 6 | 24.41 | 50.09 | 32.82 | 8.04 | 98 | 6.79 |  |  | 1.4
TCI402 | 035320 | Tin Can Inlet grid reference 035320 (AMTD 14.9km) | -25.9319 | 153.036 | 2019-04-08 13:31 | 8 | 24.44 | 50.1 | 32.82 | 8.05 | 97.7 | 6.77 |  |  | 1.5
TCI402 | 035320 | Tin Can Inlet grid reference 035320 (AMTD 14.9km) | -25.9319 | 153.036 | 2019-04-08 13:31 | 10 | 24.42 | 50.12 | 32.83 | 8.05 | 97.5 | 6.75 |  |  | 3.2
TCI402 | 035320 | Tin Can Inlet grid reference 035320 (AMTD 14.9km) | -25.9319 | 153.036 | 2019-04-08 13:31 | 11 | 24.42 | 50.12 | 32.83 | 8.05 | 97.6 | 6.76 |  |  | 2.5
TCI402 | 035320 | Tin Can Inlet grid reference 035320 (AMTD 14.9km) | -25.9319 | 153.036 | 2019-05-20 14:04 | 0.2 | 21.56 | 45.6 | 29.59 | 7.93 | 100 | 7.42 |  | 2.2 | 3.2
TCI402 | 035320 | Tin Can Inlet grid reference 035320 (AMTD 14.9km) | -25.9319 | 153.036 | 2019-05-20 14:04 | 2 | 21.29 | 46.32 | 30.11 | 7.93 | 100 | 7.43 |  |  | 3.2
TCI402 | 035320 | Tin Can Inlet grid reference 035320 (AMTD 14.9km) | -25.9319 | 153.036 | 2019-05-20 14:04 | 4 | 20.94 | 47.27 | 30.8 | 7.94 | 98.4 | 7.33 |  |  | 2.5
TCI402 | 035320 | Tin Can Inlet grid reference 035320 (AMTD 14.9km) | -25.9319 | 153.036 | 2019-05-20 14:04 | 6 | 20.84 | 47.6 | 31.04 | 7.94 | 97.7 | 7.29 |  |  | 2.7
TCI402 | 035320 | Tin Can Inlet grid reference 035320 (AMTD 14.9km) | -25.9319 | 153.036 | 2019-05-20 14:04 | 8 | 20.84 | 47.67 | 31.09 | 7.94 | 97.4 | 7.26 |  |  | 2.9
TCI402 | 035320 | Tin Can Inlet grid reference 035320 (AMTD 14.9km) | -25.9319 | 153.036 | 2019-05-20 14:04 | 9.5 | 20.84 | 47.68 | 31.1 | 7.94 | 97.2 | 7.25 |  |  | 2.8
TCI402 | 035320 | Tin Can Inlet grid reference 035320 (AMTD 14.9km) | -25.9319 | 153.036 | 2019-07-15 11:40 | 0.2 | 16.86 | 49.15 | 32.18 | 8 | 94.5 | 7.54 |  | 3.1 | 1.2
TCI402 | 035320 | Tin Can Inlet grid reference 035320 (AMTD 14.9km) | -25.9319 | 153.036 | 2019-07-15 11:40 | 2 | 16.86 | 49.14 | 32.16 | 8.01 | 94.1 | 7.51 |  |  | 1.2
TCI402 | 035320 | Tin Can Inlet grid reference 035320 (AMTD 14.9km) | -25.9319 | 153.036 | 2019-07-15 11:40 | 4 | 16.71 | 49.1 | 32.13 | 8.02 | 94.1 | 7.53 |  |  | 1.2
TCI402 | 035320 | Tin Can Inlet grid reference 035320 (AMTD 14.9km) | -25.9319 | 153.036 | 2019-07-15 11:40 | 6 | 16.75 | 49.1 | 32.14 | 8.02 | 93.9 | 7.51 |  |  | 1.3
TCI402 | 035320 | Tin Can Inlet grid reference 035320 (AMTD 14.9km) | -25.9319 | 153.036 | 2019-07-15 11:40 | 8 | 16.72 | 48.95 | 32.03 | 8.02 | 93.5 | 7.49 |  |  | 1.3
TCI402 | 035320 | Tin Can Inlet grid reference 035320 (AMTD 14.9km) | -25.9319 | 153.036 | 2019-07-15 11:40 | 10 | 16.75 | 49.05 | 32.1 | 8.02 | 93.5 | 7.48 |  |  | 1.3
TCI402 | 035320 | Tin Can Inlet grid reference 035320 (AMTD 14.9km) | -25.9319 | 153.036 | 2019-07-15 11:40 | 11 | 16.72 | 49.03 | 32.08 | 8.02 | 93.5 | 7.49 |  |  | 1.6
TCI402 | 035320 | Tin Can Inlet grid reference 035320 (AMTD 14.9km) | -25.9319 | 153.036 | 2019-09-16 13:04 | 0.2 | 21.02 | 54.24 | 35.93 | 8.03 | 100.6 | 7.27 |  | 3.5 | 1.5
TCI402 | 035320 | Tin Can Inlet grid reference 035320 (AMTD 14.9km) | -25.9319 | 153.036 | 2019-09-16 13:04 | 2 | 21.02 | 54.23 | 35.93 | 8.04 | 100.5 | 7.26 |  |  | 1.7
TCI402 | 035320 | Tin Can Inlet grid reference 035320 (AMTD 14.9km) | -25.9319 | 153.036 | 2019-09-16 13:04 | 4 | 21.01 | 54.23 | 35.93 | 8.04 | 100.1 | 7.23 |  |  | 1.6
TCI402 | 035320 | Tin Can Inlet grid reference 035320 (AMTD 14.9km) | -25.9319 | 153.036 | 2019-09-16 13:04 | 6 | 20.97 | 54.23 | 35.93 | 8.04 | 99.9 | 7.22 |  |  | 1.5
TCI402 | 035320 | Tin Can Inlet grid reference 035320 (AMTD 14.9km) | -25.9319 | 153.036 | 2019-09-16 13:04 | 8 | 20.98 | 54.23 | 35.93 | 8.04 | 99.8 | 7.21 |  |  | 1.6
TCI402 | 035320 | Tin Can Inlet grid reference 035320 (AMTD 14.9km) | -25.9319 | 153.036 | 2019-09-16 13:04 | 9 | 20.97 | 54.23 | 35.92 | 8.04 | 99.6 | 7.2 |  |  | 2.4
TCI402 | 035320 | Tin Can Inlet grid reference 035320 (AMTD 14.9km) | -25.9319 | 153.036 | 2019-10-28 12:29 | 0.2 | 25.64 | 54.41 | 35.98 | 7.93 | 103 | 6.86 |  | 1.8 | 2.5
TCI402 | 035320 | Tin Can Inlet grid reference 035320 (AMTD 14.9km) | -25.9319 | 153.036 | 2019-10-28 12:29 | 2 | 25.45 | 54.48 | 36.04 | 7.94 | 102.1 | 6.82 |  |  | 2.8
TCI402 | 035320 | Tin Can Inlet grid reference 035320 (AMTD 14.9km) | -25.9319 | 153.036 | 2019-10-28 12:29 | 4 | 25.46 | 54.48 | 36.04 | 7.94 | 102 | 6.82 |  |  | 2.9
TCI402 | 035320 | Tin Can Inlet grid reference 035320 (AMTD 14.9km) | -25.9319 | 153.036 | 2019-10-28 12:29 | 6 | 25.51 | 54.45 | 36.02 | 7.94 | 101.9 | 6.8 |  |  | 3
TCI402 | 035320 | Tin Can Inlet grid reference 035320 (AMTD 14.9km) | -25.9319 | 153.036 | 2019-10-28 12:29 | 8 | 25.47 | 54.48 | 36.04 | 7.94 | 101.7 | 6.79 |  |  | 3
TCI402 | 035320 | Tin Can Inlet grid reference 035320 (AMTD 14.9km) | -25.9319 | 153.036 | 2019-10-28 12:29 | 10 | 25.44 | 54.5 | 36.05 | 7.95 | 101.3 | 6.77 |  |  | 3.2
TCI402 | 035320 | Tin Can Inlet grid reference 035320 (AMTD 14.9km) | -25.9319 | 153.036 | 2019-11-25 12:38 | 0.2 | 27.48 | 57.03 | 37.9 | 8.32 | 102.6 | 6.56 |  | 2 | 2.4
TCI402 | 035320 | Tin Can Inlet grid reference 035320 (AMTD 14.9km) | -25.9319 | 153.036 | 2019-11-25 12:38 | 2 | 27.41 | 56.99 | 37.87 | 8.32 | 102.2 | 6.54 |  |  | 2.5
TCI402 | 035320 | Tin Can Inlet grid reference 035320 (AMTD 14.9km) | -25.9319 | 153.036 | 2019-11-25 12:38 | 4 | 27.23 | 57.15 | 37.99 | 8.32 | 101.6 | 6.52 |  |  | 2.6
TCI402 | 035320 | Tin Can Inlet grid reference 035320 (AMTD 14.9km) | -25.9319 | 153.036 | 2019-11-25 12:38 | 6 | 27.16 | 57.43 | 38.21 | 8.33 | 101.5 | 6.51 |  |  | 2.4
TCI402 | 035320 | Tin Can Inlet grid reference 035320 (AMTD 14.9km) | -25.9319 | 153.036 | 2019-11-25 12:38 | 8 | 27.14 | 57.44 | 38.21 | 8.33 | 101.2 | 6.5 |  |  | 4.5
TCI402 | 035320 | Tin Can Inlet grid reference 035320 (AMTD 14.9km) | -25.9319 | 153.036 | 2019-12-16 15:28 | 0.2 | 30.29 | 57.99 | 38.52 | 7.95 | 100.6 | 6.13 |  | 2.2 | 1.7
TCI402 | 035320 | Tin Can Inlet grid reference 035320 (AMTD 14.9km) | -25.9319 | 153.036 | 2019-12-16 15:28 | 2 | 30.25 | 57.99 | 38.52 | 7.95 | 100.7 | 6.13 |  |  | 2.1
TCI402 | 035320 | Tin Can Inlet grid reference 035320 (AMTD 14.9km) | -25.9319 | 153.036 | 2019-12-16 15:28 | 4 | 30.26 | 57.99 | 38.52 | 7.96 | 100.1 | 6.1 |  |  | 2.1
TCI402 | 035320 | Tin Can Inlet grid reference 035320 (AMTD 14.9km) | -25.9319 | 153.036 | 2019-12-16 15:28 | 6 | 30.26 | 58 | 38.52 | 7.96 | 99.8 | 6.08 |  |  | 2.5
TCI402 | 035320 | Tin Can Inlet grid reference 035320 (AMTD 14.9km) | -25.9319 | 153.036 | 2019-12-16 15:28 | 8 | 30.28 | 58 | 38.52 | 7.96 | 99.9 | 6.08 |  |  | 2.9
TCI402 | 035320 | Tin Can Inlet grid reference 035320 (AMTD 14.9km) | -25.9319 | 153.036 | 2019-12-16 15:28 | 10 | 30.27 | 58 | 38.52 | 7.96 | 99.6 | 6.07 |  |  | 2.7
TCI402 | 035320 | Tin Can Inlet grid reference 035320 (AMTD 14.9km) | -25.9319 | 153.036 | 2020-01-24 11:09 | 0.2 | 29.05 | 55.08 | 36.38 | 8.12 | 91.4 | 5.74 |  | 2.2 | 1.3
TCI402 | 035320 | Tin Can Inlet grid reference 035320 (AMTD 14.9km) | -25.9319 | 153.036 | 2020-01-24 11:09 | 2 | 29.05 | 55.07 | 36.38 | 8.14 | 91.1 | 5.73 |  |  | 1.5
TCI402 | 035320 | Tin Can Inlet grid reference 035320 (AMTD 14.9km) | -25.9319 | 153.036 | 2020-01-24 11:09 | 4 | 29.05 | 55.08 | 36.38 | 8.14 | 90.8 | 5.71 |  |  | 1.5
TCI402 | 035320 | Tin Can Inlet grid reference 035320 (AMTD 14.9km) | -25.9319 | 153.036 | 2020-01-24 11:09 | 6 | 29.05 | 55.08 | 36.38 | 8.14 | 90.7 | 5.7 |  |  | 1.4
TCI402 | 035320 | Tin Can Inlet grid reference 035320 (AMTD 14.9km) | -25.9319 | 153.036 | 2020-01-24 11:09 | 8 | 29.06 | 55.07 | 36.37 | 8.14 | 90.5 | 5.69 |  |  | 1.3
TCI402 | 035320 | Tin Can Inlet grid reference 035320 (AMTD 14.9km) | -25.9319 | 153.036 | 2020-01-24 11:09 | 10 | 29.06 | 55.07 | 36.37 | 8.15 | 90.5 | 5.69 |  |  | 1.4
TCI402 | 035320 | Tin Can Inlet grid reference 035320 (AMTD 14.9km) | -25.9319 | 153.036 | 2020-01-24 11:09 | 12 | 29.06 | 55.07 | 36.37 | 8.15 | 90.4 | 5.68 |  |  | 1.5
TCI402 | 035320 | Tin Can Inlet grid reference 035320 (AMTD 14.9km) | -25.9319 | 153.036 | 2020-02-24 12:29 | 0.2 | 26.76 | 43.62 | 28.07 | 8.03 | 92 | 6.29 |  | 1.7 | 3.7
TCI402 | 035320 | Tin Can Inlet grid reference 035320 (AMTD 14.9km) | -25.9319 | 153.036 | 2020-02-24 12:29 | 2 | 26.77 | 43.64 | 28.08 | 8.05 | 91.7 | 6.27 |  |  | 3.5
TCI402 | 035320 | Tin Can Inlet grid reference 035320 (AMTD 14.9km) | -25.9319 | 153.036 | 2020-02-24 12:29 | 4 | 26.78 | 43.66 | 28.09 | 8.08 | 91.5 | 6.25 |  |  | 3.1
TCI402 | 035320 | Tin Can Inlet grid reference 035320 (AMTD 14.9km) | -25.9319 | 153.036 | 2020-02-24 12:29 | 6 | 26.78 | 43.66 | 28.09 | 8.08 | 91.5 | 6.25 |  |  | 3.3
TCI402 | 035320 | Tin Can Inlet grid reference 035320 (AMTD 14.9km) | -25.9319 | 153.036 | 2020-02-24 12:29 | 8 | 26.8 | 43.55 | 28.01 | 8.09 | 92.1 | 6.3 |  |  | 2.8
TCI402 | 035320 | Tin Can Inlet grid reference 035320 (AMTD 14.9km) | -25.9319 | 153.036 | 2020-02-24 12:29 | 10 | 26.8 | 43.54 | 28 | 8.1 | 92.3 | 6.31 |  |  | 2.7
TCI402 | 035320 | Tin Can Inlet grid reference 035320 (AMTD 14.9km) | -25.9319 | 153.036 | 2020-03-23 12:27 | 0.2 | 26.53 | 45.46 | 29.39 | 8.08 | 95.9 | 6.53 |  | 0.4 | 1.3
TCI402 | 035320 | Tin Can Inlet grid reference 035320 (AMTD 14.9km) | -25.9319 | 153.036 | 2020-03-23 12:27 | 2 | 26.49 | 45.46 | 29.4 | 8.08 | 95.6 | 6.52 |  |  | 1.43
TCI402 | 035320 | Tin Can Inlet grid reference 035320 (AMTD 14.9km) | -25.9319 | 153.036 | 2020-03-23 12:27 | 4 | 26.44 | 45.51 | 29.43 | 8.08 | 95.4 | 6.51 |  |  | 1.41
TCI402 | 035320 | Tin Can Inlet grid reference 035320 (AMTD 14.9km) | -25.9319 | 153.036 | 2020-03-23 12:27 | 6 | 26.45 | 45.49 | 29.41 | 8.08 | 95.7 | 6.53 |  |  | 1.32
TCI402 | 035320 | Tin Can Inlet grid reference 035320 (AMTD 14.9km) | -25.9319 | 153.036 | 2020-03-23 12:27 | 8 | 26.47 | 45.45 | 29.39 | 8.08 | 95.5 | 6.51 |  |  | 1.21
TCI402 | 035320 | Tin Can Inlet grid reference 035320 (AMTD 14.9km) | -25.9319 | 153.036 | 2020-03-23 12:27 | 10 | 26.48 | 45.43 | 29.37 | 8.09 | 95.8 | 6.53 |  |  | 1.27
TCI402 | 035320 | Tin Can Inlet grid reference 035320 (AMTD 14.9km) | -25.9319 | 153.036 | 2020-03-23 12:27 | 12 | 26.48 | 45.42 | 29.37 | 8.09 | 95.7 | 6.53 |  |  | 1.26
TCI402 | 035320 | Tin Can Inlet grid reference 035320 (AMTD 14.9km) | -25.9319 | 153.036 | 2020-07-20 13:23 | 0.2 | 17.86 | 49.26 | 32.26 | 8.01 | 99 | 7.74 |  | 3 | 0.9
TCI402 | 035320 | Tin Can Inlet grid reference 035320 (AMTD 14.9km) | -25.9319 | 153.036 | 2020-07-20 13:23 | 2 | 17.99 | 49.32 | 32.31 | 8.01 | 99.5 | 7.77 |  |  | 0.92
TCI402 | 035320 | Tin Can Inlet grid reference 035320 (AMTD 14.9km) | -25.9319 | 153.036 | 2020-07-20 13:23 | 4 | 17.66 | 49.92 | 32.74 | 8.02 | 98.2 | 7.69 |  |  | 0.89
TCI402 | 035320 | Tin Can Inlet grid reference 035320 (AMTD 14.9km) | -25.9319 | 153.036 | 2020-07-20 13:23 | 6 | 17.65 | 49.98 | 32.78 | 8.02 | 98.1 | 7.68 |  |  | 0.82
TCI402 | 035320 | Tin Can Inlet grid reference 035320 (AMTD 14.9km) | -25.9319 | 153.036 | 2020-07-20 13:23 | 8 | 17.65 | 49.97 | 32.78 | 8.02 | 98.1 | 7.69 |  |  | 0.76
TCI402 | 035320 | Tin Can Inlet grid reference 035320 (AMTD 14.9km) | -25.9319 | 153.036 | 2020-07-20 13:23 | 10 | 17.65 | 49.98 | 32.78 | 8.02 | 98.1 | 7.69 |  |  | 0.81
TCI402 | 035320 | Tin Can Inlet grid reference 035320 (AMTD 14.9km) | -25.9319 | 153.036 | 2020-09-21 15:25 | 0.2 | 24.21 | 48.74 | 31.83 | 8 | 101.2 | 7.08 |  | 3 | 0.93
TCI402 | 035320 | Tin Can Inlet grid reference 035320 (AMTD 14.9km) | -25.9319 | 153.036 | 2020-09-21 15:25 | 2 | 24.2 | 48.75 | 31.84 | 7.99 | 101.1 | 7.07 |  |  | 0.96
TCI402 | 035320 | Tin Can Inlet grid reference 035320 (AMTD 14.9km) | -25.9319 | 153.036 | 2020-09-21 15:25 | 4 | 24.21 | 48.8 | 31.87 | 7.99 | 100.9 | 7.05 |  |  | 1.14
TCI402 | 035320 | Tin Can Inlet grid reference 035320 (AMTD 14.9km) | -25.9319 | 153.036 | 2020-09-21 15:25 | 6 | 24.24 | 48.84 | 31.9 | 7.99 | 100.9 | 7.05 |  |  | 1.01
TCI402 | 035320 | Tin Can Inlet grid reference 035320 (AMTD 14.9km) | -25.9319 | 153.036 | 2020-09-21 15:25 | 8 | 24.21 | 48.77 | 31.85 | 7.99 | 100.5 | 7.03 |  |  | 1.22
TCI402 | 035320 | Tin Can Inlet grid reference 035320 (AMTD 14.9km) | -25.9319 | 153.036 | 2020-11-20 12:57 | 0.2 | 26.94 | 54.74 | 36.19 | 8.04 | 96.6 | 6.29 |  | 2.5 | 1.11
TCI402 | 035320 | Tin Can Inlet grid reference 035320 (AMTD 14.9km) | -25.9319 | 153.036 | 2020-11-20 12:57 | 2 | 26.92 | 54.72 | 36.18 | 8.02 | 95.9 | 6.25 |  |  | 1.07
TCI402 | 035320 | Tin Can Inlet grid reference 035320 (AMTD 14.9km) | -25.9319 | 153.036 | 2020-11-20 12:57 | 4 | 26.92 | 54.72 | 36.18 | 8.02 | 95.6 | 6.23 |  |  | 1.17
TCI402 | 035320 | Tin Can Inlet grid reference 035320 (AMTD 14.9km) | -25.9319 | 153.036 | 2020-11-20 12:57 | 6 | 27.03 | 54.73 | 36.18 | 8.02 | 96.6 | 6.28 |  |  | 1.1
TCI402 | 035320 | Tin Can Inlet grid reference 035320 (AMTD 14.9km) | -25.9319 | 153.036 | 2020-11-20 12:57 | 8 | 27.04 | 54.73 | 36.18 | 8.02 | 96.4 | 6.27 |  |  | 1.07
TCI402 | 035320 | Tin Can Inlet grid reference 035320 (AMTD 14.9km) | -25.9319 | 153.036 | 2020-11-20 12:57 | 10 | 26.96 | 54.73 | 36.19 | 8.02 | 95.2 | 6.2 |  |  | 1.17
TCI402 | 035320 | Tin Can Inlet grid reference 035320 (AMTD 14.9km) | -25.9319 | 153.036 | 2020-11-20 12:57 | 12 | 26.93 | 54.74 | 36.19 | 8.01 | 94.7 | 6.17 |  |  | 1.1
TCI402 | 035320 | Tin Can Inlet grid reference 035320 (AMTD 14.9km) | -25.9319 | 153.036 | 2020-11-20 12:57 | 13 | 26.91 | 54.74 | 36.19 | 8.01 | 94.1 | 6.13 |  |  | 1.8
TCI402 | 035320 | Tin Can Inlet grid reference 035320 (AMTD 14.9km) | -25.9319 | 153.036 | 2021-01-18 14:13 | 0.2 | 29.43 | 54.19 | 35.71 | 8.09 | 100.2 | 6.29 |  | 2.3 | 0.7
TCI402 | 035320 | Tin Can Inlet grid reference 035320 (AMTD 14.9km) | -25.9319 | 153.036 | 2021-01-18 14:13 | 2 | 29.4 | 54.2 | 35.71 | 8.09 | 100 | 6.27 |  |  | 0.8
TCI402 | 035320 | Tin Can Inlet grid reference 035320 (AMTD 14.9km) | -25.9319 | 153.036 | 2021-01-18 14:13 | 4 | 29.35 | 54.2 | 35.71 | 8.1 | 99.1 | 6.22 |  |  | 0.9
TCI402 | 035320 | Tin Can Inlet grid reference 035320 (AMTD 14.9km) | -25.9319 | 153.036 | 2021-01-18 14:13 | 6 | 29.03 | 54.17 | 35.71 | 8.1 | 96.8 | 6.11 |  |  | 1.4
TCI402 | 035320 | Tin Can Inlet grid reference 035320 (AMTD 14.9km) | -25.9319 | 153.036 | 2021-01-18 14:13 | 8 | 29.03 | 54.17 | 35.71 | 8.1 | 96.3 | 6.08 |  |  | 1.6
TCI402 | 035320 | Tin Can Inlet grid reference 035320 (AMTD 14.9km) | -25.9319 | 153.036 | 2021-02-15 13:13 | 0.2 | 26.18 | 55.69 | 36.93 | 8.11 | 91.7 | 6.02 |  | 3 | 1.59
TCI402 | 035320 | Tin Can Inlet grid reference 035320 (AMTD 14.9km) | -25.9319 | 153.036 | 2021-02-15 13:13 | 2 | 26.21 | 55.69 | 36.93 | 8.12 | 91.9 | 6.03 |  |  | 1.42
TCI402 | 035320 | Tin Can Inlet grid reference 035320 (AMTD 14.9km) | -25.9319 | 153.036 | 2021-02-15 13:13 | 4 | 26.2 | 55.7 | 36.93 | 8.12 | 91.9 | 6.03 |  |  | 1.39
TCI402 | 035320 | Tin Can Inlet grid reference 035320 (AMTD 14.9km) | -25.9319 | 153.036 | 2021-02-15 13:13 | 6 | 26.19 | 55.68 | 36.92 | 8.12 | 91.6 | 6.02 |  |  | 1.8
TCI402 | 035320 | Tin Can Inlet grid reference 035320 (AMTD 14.9km) | -25.9319 | 153.036 | 2021-02-15 13:13 | 8 | 26.19 | 55.68 | 36.92 | 8.12 | 91.6 | 6.02 |  |  | 1.74
TCI402 | 035320 | Tin Can Inlet grid reference 035320 (AMTD 14.9km) | -25.9319 | 153.036 | 2021-02-15 13:13 | 10 | 26.19 | 55.68 | 36.92 | 8.12 | 91.6 | 6.02 |  |  | 1.76
TCI402 | 035320 | Tin Can Inlet grid reference 035320 (AMTD 14.9km) | -25.9319 | 153.036 | 2021-02-15 13:13 | 12 | 26.18 | 55.66 | 36.9 | 8.12 | 91.8 | 6.03 |  |  | 2.76
TCI402 | 035320 | Tin Can Inlet grid reference 035320 (AMTD 14.9km) | -25.9319 | 153.036 | 2021-03-15 14:13 | 0.2 | 28.91 | 54.66 | 36.07 | 7.96 | 102.5 | 6.47 |  | 2.2 | 0.1
TCI402 | 035320 | Tin Can Inlet grid reference 035320 (AMTD 14.9km) | -25.9319 | 153.036 | 2021-03-15 14:13 | 2 | 28.88 | 54.85 | 36.22 | 7.95 | 101.1 | 6.38 |  |  | 0.1
TCI402 | 035320 | Tin Can Inlet grid reference 035320 (AMTD 14.9km) | -25.9319 | 153.036 | 2021-03-15 14:13 | 4 | 28.75 | 55.12 | 36.42 | 7.95 | 99.3 | 6.27 |  |  | 0.11
TCI402 | 035320 | Tin Can Inlet grid reference 035320 (AMTD 14.9km) | -25.9319 | 153.036 | 2021-03-15 14:13 | 6 | 28.79 | 55.06 | 36.38 | 7.94 | 99.6 | 6.29 |  |  | 0.01
TCI402 | 035320 | Tin Can Inlet grid reference 035320 (AMTD 14.9km) | -25.9319 | 153.036 | 2021-03-15 14:13 | 8 | 28.81 | 55.02 | 36.34 | 7.94 | 99.9 | 6.3 |  |  | 0.1
TCI402 | 035320 | Tin Can Inlet grid reference 035320 (AMTD 14.9km) | -25.9319 | 153.036 | 2021-03-15 14:13 | 10 | 28.76 | 55.13 | 36.43 | 7.94 | 98.8 | 6.24 |  |  | 0.03
TCI402 | 035320 | Tin Can Inlet grid reference 035320 (AMTD 14.9km) | -25.9319 | 153.036 | 2021-03-15 14:13 | 11.5 | 28.76 | 55.11 | 36.41 | 7.94 | 98.8 | 6.24 |  |  | 0.44
TCI402 | 035320 | Tin Can Inlet grid reference 035320 (AMTD 14.9km) | -25.9319 | 153.036 | 2021-04-30 13:13 | 0.2 | 21.72 | 47.87 | 31.24 | 8.07 | 95.9 | 7.03 |  | 3 | 1.31
TCI402 | 035320 | Tin Can Inlet grid reference 035320 (AMTD 14.9km) | -25.9319 | 153.036 | 2021-04-30 13:13 | 2 | 21.69 | 48.08 | 31.39 | 8.07 | 95.8 | 7.02 |  |  | 1.32
TCI402 | 035320 | Tin Can Inlet grid reference 035320 (AMTD 14.9km) | -25.9319 | 153.036 | 2021-04-30 13:13 | 4 | 21.68 | 49.05 | 32.09 | 8.06 | 94 | 6.86 |  |  | 1.31
TCI402 | 035320 | Tin Can Inlet grid reference 035320 (AMTD 14.9km) | -25.9319 | 153.036 | 2021-04-30 13:13 | 6 | 21.69 | 49.15 | 32.17 | 8.06 | 93.2 | 6.8 |  |  | 1.35
TCI402 | 035320 | Tin Can Inlet grid reference 035320 (AMTD 14.9km) | -25.9319 | 153.036 | 2021-04-30 13:13 | 8 | 21.68 | 49.18 | 32.19 | 8.05 | 92.6 | 6.76 |  |  | 1.34
TCI402 | 035320 | Tin Can Inlet grid reference 035320 (AMTD 14.9km) | -25.9319 | 153.036 | 2021-04-30 13:13 | 10 | 21.68 | 49.33 | 32.3 | 8.05 | 92.2 | 6.72 |  |  | 1.37
TCI402 | 035320 | Tin Can Inlet grid reference 035320 (AMTD 14.9km) | -25.9319 | 153.036 | 2021-04-30 13:13 | 12 | 21.67 | 49.42 | 32.37 | 8.05 | 91.3 | 6.65 |  |  | 1.39
TCI402 | 035320 | Tin Can Inlet grid reference 035320 (AMTD 14.9km) | -25.9319 | 153.036 | 2021-04-30 13:13 | 13 | 21.67 | 49.42 | 32.37 | 8.05 | 90.9 | 6.63 |  |  | 2.08
TCI402 | 035320 | Tin Can Inlet grid reference 035320 (AMTD 14.9km) | -25.9319 | 153.036 | 2021-05-24 12:17 | 0.2 | 19.42 | 44.81 | 29.04 | 8.15 | 95.3 | 7.38 |  | 1.9 | 1.86
TCI402 | 035320 | Tin Can Inlet grid reference 035320 (AMTD 14.9km) | -25.9319 | 153.036 | 2021-05-24 12:17 | 2 | 19.41 | 44.81 | 29.04 | 8.15 | 95.2 | 7.37 |  |  | 1.86
TCI402 | 035320 | Tin Can Inlet grid reference 035320 (AMTD 14.9km) | -25.9319 | 153.036 | 2021-05-24 12:17 | 4 | 19.39 | 44.99 | 29.16 | 8.15 | 94.8 | 7.34 |  |  | 1.88
TCI402 | 035320 | Tin Can Inlet grid reference 035320 (AMTD 14.9km) | -25.9319 | 153.036 | 2021-05-24 12:17 | 6 | 19.4 | 45.22 | 29.32 | 8.15 | 94.2 | 7.29 |  |  | 1.78
TCI402 | 035320 | Tin Can Inlet grid reference 035320 (AMTD 14.9km) | -25.9319 | 153.036 | 2021-09-20 12:32 | 0.2 | 22.63 | 54.02 | 35.76 | 7.99 | 97.36 | 6.84 |  | 3.3 | 0.47
TCI402 | 035320 | Tin Can Inlet grid reference 035320 (AMTD 14.9km) | -25.9319 | 153.036 | 2021-09-20 12:32 | 2 | 22.63 | 54.03 | 35.76 | 7.98 | 97.22 | 6.83 |  |  | 0.62
TCI402 | 035320 | Tin Can Inlet grid reference 035320 (AMTD 14.9km) | -25.9319 | 153.036 | 2021-09-20 12:32 | 4 | 22.63 | 54.03 | 35.76 | 7.98 | 96.94 | 6.81 |  |  | 0.61
TCI402 | 035320 | Tin Can Inlet grid reference 035320 (AMTD 14.9km) | -25.9319 | 153.036 | 2021-09-20 12:32 | 6 | 22.54 | 53.99 | 35.73 | 7.98 | 96.48 | 6.79 |  |  | 0.65
TCI402 | 035320 | Tin Can Inlet grid reference 035320 (AMTD 14.9km) | -25.9319 | 153.036 | 2021-09-20 12:32 | 8 | 22.56 | 54.01 | 35.75 | 7.98 | 96.52 | 6.79 |  |  | 0.85
TCI402 | 035320 | Tin Can Inlet grid reference 035320 (AMTD 14.9km) | -25.9319 | 153.036 | 2021-09-20 12:32 | 8.5 | 22.55 | 54.02 | 35.75 | 7.98 | 96.37 | 6.78 |  |  | 0.96
TCI402 | 035320 | Tin Can Inlet grid reference 035320 (AMTD 14.9km) | -25.9319 | 153.036 | 2021-11-22 14:34 | 0.2 | 27.32 | 49.2 | 32.09 | 8.13 | 100.4 | 6.65 |  | 2.3 | 1.59
TCI402 | 035320 | Tin Can Inlet grid reference 035320 (AMTD 14.9km) | -25.9319 | 153.036 | 2021-11-22 14:34 | 2 | 27.35 | 49.26 | 32.13 | 8.12 | 100.4 | 6.65 |  |  | 1.57
TCI402 | 035320 | Tin Can Inlet grid reference 035320 (AMTD 14.9km) | -25.9319 | 153.036 | 2021-11-22 14:34 | 4 | 27.36 | 49.26 | 32.14 | 8.12 | 100.4 | 6.64 |  |  | 1.57
TCI402 | 035320 | Tin Can Inlet grid reference 035320 (AMTD 14.9km) | -25.9319 | 153.036 | 2021-11-22 14:34 | 6 | 27.38 | 49.31 | 32.17 | 8.12 | 100.4 | 6.64 |  |  | 1.59
TCI402 | 035320 | Tin Can Inlet grid reference 035320 (AMTD 14.9km) | -25.9319 | 153.036 | 2021-11-22 14:34 | 8 | 27.4 | 49.33 | 32.18 | 8.12 | 100.5 | 6.64 |  |  | 1.53
TCI402 | 035320 | Tin Can Inlet grid reference 035320 (AMTD 14.9km) | -25.9319 | 153.036 | 2021-11-22 14:34 | 10 | 27.41 | 49.34 | 32.19 | 8.12 | 100.7 | 6.65 |  |  | 1.77
TCI402 | 035320 | Tin Can Inlet grid reference 035320 (AMTD 14.9km) | -25.9319 | 153.036 | 2022-02-21 15:29 | 0.2 | 28.6 | 49.06 | 31.95 | 8.11 | 102.1 | 6.62 |  | 2.4 | 1.39
TCI402 | 035320 | Tin Can Inlet grid reference 035320 (AMTD 14.9km) | -25.9319 | 153.036 | 2022-02-21 15:29 | 2 | 28.58 | 49.07 | 31.96 | 8.11 | 101.9 | 6.62 |  |  | 1.37
TCI402 | 035320 | Tin Can Inlet grid reference 035320 (AMTD 14.9km) | -25.9319 | 153.036 | 2022-02-21 15:29 | 4 | 28.72 | 49.07 | 31.95 | 8.12 | 102.5 | 6.64 |  |  | 1.18
TCI402 | 035320 | Tin Can Inlet grid reference 035320 (AMTD 14.9km) | -25.9319 | 153.036 | 2022-02-21 15:29 | 6 | 28.45 | 49.06 | 31.96 | 8.11 | 100.8 | 6.55 |  |  | 1.51
TCI402 | 035320 | Tin Can Inlet grid reference 035320 (AMTD 14.9km) | -25.9319 | 153.036 | 2022-02-21 15:29 | 8 | 28.4 | 49.05 | 31.95 | 8.1 | 98.8 | 6.43 |  |  | 1.72
TCI402 | 035320 | Tin Can Inlet grid reference 035320 (AMTD 14.9km) | -25.9319 | 153.036 | 2022-02-21 15:29 | 10 | 28.39 | 49.05 | 31.95 | 8.1 | 97.7 | 6.36 |  |  | 1.72
TCI402 | 035320 | Tin Can Inlet grid reference 035320 (AMTD 14.9km) | -25.9319 | 153.036 | 2022-03-14 13:33 | 0.2 | 26.33 | 36.32 | 22.91 | 7.95 | 96.5 | 6.84 |  | 1.4 | 1.97
TCI402 | 035320 | Tin Can Inlet grid reference 035320 (AMTD 14.9km) | -25.9319 | 153.036 | 2022-03-14 13:33 | 2 | 26.23 | 37.04 | 23.41 | 7.94 | 94.3 | 6.68 |  |  | 2.05
TCI402 | 035320 | Tin Can Inlet grid reference 035320 (AMTD 14.9km) | -25.9319 | 153.036 | 2022-03-14 13:33 | 4 | 25.98 | 38.29 | 24.29 | 7.96 | 90.4 | 6.4 |  |  | 2.13
TCI402 | 035320 | Tin Can Inlet grid reference 035320 (AMTD 14.9km) | -25.9319 | 153.036 | 2022-03-14 13:33 | 6 | 26 | 38.59 | 24.5 | 7.96 | 88.1 | 6.23 |  |  | 3.66
TCI402 | 035320 | Tin Can Inlet grid reference 035320 (AMTD 14.9km) | -25.9319 | 153.036 | 2022-04-26 13:16 | 0.2 | 21.55 | 45.71 | 29.67 | 8 | 94.7 | 7.03 |  | 2.08 | 1.62
TCI402 | 035320 | Tin Can Inlet grid reference 035320 (AMTD 14.9km) | -25.9319 | 153.036 | 2022-04-26 13:16 | 2 | 21.54 | 45.95 | 29.84 | 8 | 94 | 6.97 |  |  | 1.65
TCI402 | 035320 | Tin Can Inlet grid reference 035320 (AMTD 14.9km) | -25.9319 | 153.036 | 2022-04-26 13:16 | 4 | 21.56 | 46.1 | 29.95 | 8 | 94.1 | 6.97 |  |  | 1.73
TCI402 | 035320 | Tin Can Inlet grid reference 035320 (AMTD 14.9km) | -25.9319 | 153.036 | 2022-04-26 13:16 | 4.5 | 21.57 | 46.1 | 29.95 | 8.01 | 94.1 | 6.96 |  |  | 1.72
TCI402 | 035320 | Tin Can Inlet grid reference 035320 (AMTD 14.9km) | -25.9319 | 153.036 | 2022-07-06 16:00 | 0.2 | 17.74 | 39.43 | 25.19 | 7.98 | 95.2 | 7.79 |  | 1.9 | 1.58
TCI402 | 035320 | Tin Can Inlet grid reference 035320 (AMTD 14.9km) | -25.9319 | 153.036 | 2022-07-06 16:00 | 2 | 17.76 | 39.41 | 25.18 | 7.97 | 95.2 | 7.78 |  |  | 1.53
TCI402 | 035320 | Tin Can Inlet grid reference 035320 (AMTD 14.9km) | -25.9319 | 153.036 | 2022-07-06 16:00 | 4 | 17.62 | 40.08 | 25.65 | 7.98 | 95.1 | 7.78 |  |  | 1.52
TCI402 | 035320 | Tin Can Inlet grid reference 035320 (AMTD 14.9km) | -25.9319 | 153.036 | 2022-07-06 16:00 | 6 | 17.19 | 41.14 | 26.4 | 7.99 | 92.2 | 7.57 |  |  | 1.46
TCI402 | 035320 | Tin Can Inlet grid reference 035320 (AMTD 14.9km) | -25.9319 | 153.036 | 2022-07-06 16:00 | 8 | 17.15 | 41.31 | 26.5 | 7.99 | 91.1 | 7.55 |  |  | 1.45
TCI402 | 035320 | Tin Can Inlet grid reference 035320 (AMTD 14.9km) | -25.9319 | 153.036 | 2022-07-06 16:00 | 10 | 17.14 | 41.38 | 26.57 | 8 | 90.9 | 7.46 |  |  | 1.39
TCI402 | 035320 | Tin Can Inlet grid reference 035320 (AMTD 14.9km) | -25.9319 | 153.036 | 2022-08-18 15:05 | 0.2 | 20.1 | 43.96 | 28.42 | 8.03 | 100.1 | 7.68 |  | 3.6 | 1.03
TCI402 | 035320 | Tin Can Inlet grid reference 035320 (AMTD 14.9km) | -25.9319 | 153.036 | 2022-08-18 15:05 | 2 | 19.25 | 44.24 | 28.62 | 8.04 | 98.1 | 7.64 |  |  | 0.92
TCI402 | 035320 | Tin Can Inlet grid reference 035320 (AMTD 14.9km) | -25.9319 | 153.036 | 2022-08-18 15:05 | 4 | 18.82 | 44.71 | 28.96 | 8.04 | 95.8 | 7.51 |  |  | 0.85
TCI402 | 035320 | Tin Can Inlet grid reference 035320 (AMTD 14.9km) | -25.9319 | 153.036 | 2022-08-18 15:05 | 6 | 18.8 | 44.71 | 28.96 | 8.04 | 95.5 | 7.49 |  |  | 0.88
TCI402 | 035320 | Tin Can Inlet grid reference 035320 (AMTD 14.9km) | -25.9319 | 153.036 | 2022-09-14 13:01 | 0.2 | 21.34 | 47.49 | 30.96 | 7.97 | 97.7 | 7.22 |  | 3 | 0.38
TCI402 | 035320 | Tin Can Inlet grid reference 035320 (AMTD 14.9km) | -25.9319 | 153.036 | 2022-09-14 13:01 | 2 | 21.26 | 47.56 | 31.01 | 7.97 | 96.9 | 7.17 |  |  | 0.49
TCI402 | 035320 | Tin Can Inlet grid reference 035320 (AMTD 14.9km) | -25.9319 | 153.036 | 2022-09-14 13:01 | 4 | 21.08 | 47.78 | 31.17 | 7.97 | 96.1 | 7.13 |  |  | 0.51
TCI402 | 035320 | Tin Can Inlet grid reference 035320 (AMTD 14.9km) | -25.9319 | 153.036 | 2022-09-14 13:01 | 6 | 21.11 | 47.88 | 31.25 | 7.97 | 96.2 | 7.13 |  |  | 0.45
TCI402 | 035320 | Tin Can Inlet grid reference 035320 (AMTD 14.9km) | -25.9319 | 153.036 | 2022-09-14 13:01 | 8 | 21.09 | 47.94 | 31.29 | 7.97 | 95.8 | 7.1 |  |  | 0.4
TCI402 | 035320 | Tin Can Inlet grid reference 035320 (AMTD 14.9km) | -25.9319 | 153.036 | 2022-09-14 13:01 | 10 | 20.93 | 48.14 | 31.43 | 7.97 | 94.5 | 7.02 |  |  | 0.5
TCI402 | 035320 | Tin Can Inlet grid reference 035320 (AMTD 14.9km) | -25.9319 | 153.036 | 2022-10-24 12:22 | 0.2 | 23.62 | 31.1 | 19.35 | 7.86 | 89.6 | 6.8 |  | 1 | 4.46
TCI402 | 035320 | Tin Can Inlet grid reference 035320 (AMTD 14.9km) | -25.9319 | 153.036 | 2022-10-24 12:22 | 2 | 23.16 | 31.49 | 19.62 | 7.87 | 88.3 | 6.75 |  |  | 5.8
TCI402 | 035320 | Tin Can Inlet grid reference 035320 (AMTD 14.9km) | -25.9319 | 153.036 | 2022-10-24 12:22 | 4 | 23.11 | 31.54 | 19.65 | 7.87 | 88.1 | 6.73 |  |  | 6.55
TCI402 | 035320 | Tin Can Inlet grid reference 035320 (AMTD 14.9km) | -25.9319 | 153.036 | 2022-10-24 12:22 | 6 | 23.14 | 31.5 | 19.63 | 7.86 | 88.1 | 6.73 |  |  | 6.36
TCI402 | 035320 | Tin Can Inlet grid reference 035320 (AMTD 14.9km) | -25.9319 | 153.036 | 2022-10-24 12:22 | 7 | 23.12 | 31.53 | 19.65 | 7.86 | 88.1 | 6.73 |  |  | 5.8
TCI402 | 035320 | Tin Can Inlet grid reference 035320 (AMTD 14.9km) | -25.9319 | 153.036 | 2022-11-21 12:24 | 0.2 | 27.25 | 43.72 | 28.12 | 7.98 | 101.3 | 6.87 |  | 2 | 2.21
TCI402 | 035320 | Tin Can Inlet grid reference 035320 (AMTD 14.9km) | -25.9319 | 153.036 | 2022-11-21 12:24 | 2 | 26.64 | 43.88 | 28.25 | 7.99 | 99.1 | 6.78 |  |  | 1.7
TCI402 | 035320 | Tin Can Inlet grid reference 035320 (AMTD 14.9km) | -25.9319 | 153.036 | 2022-11-21 12:24 | 4 | 26.45 | 44.43 | 28.65 | 8 | 98.5 | 6.74 |  |  | 1.45
TCI402 | 035320 | Tin Can Inlet grid reference 035320 (AMTD 14.9km) | -25.9319 | 153.036 | 2022-11-21 12:24 | 6 | 26.36 | 44.49 | 28.7 | 7.99 | 97.2 | 6.67 |  |  | 1.27
TCI402 | 035320 | Tin Can Inlet grid reference 035320 (AMTD 14.9km) | -25.9319 | 153.036 | 2022-11-21 12:24 | 8 | 26.36 | 44.49 | 28.69 | 7.99 | 97.2 | 6.67 |  |  | 1.34
TCI402 | 035320 | Tin Can Inlet grid reference 035320 (AMTD 14.9km) | -25.9319 | 153.036 | 2022-11-21 12:24 | 10 | 26.37 | 44.51 | 28.71 | 7.99 | 96.7 | 6.63 |  |  | 1.26
TCI402 | 035320 | Tin Can Inlet grid reference 035320 (AMTD 14.9km) | -25.9319 | 153.036 | 2022-12-15 15:35 | 0.2 | 29.38 | 47.44 | 30.75 | 8.28 | 102.6 | 6.62 |  | 3.2 | 0.56
TCI402 | 035320 | Tin Can Inlet grid reference 035320 (AMTD 14.9km) | -25.9319 | 153.036 | 2022-12-15 15:35 | 2 | 29.23 | 47.67 | 30.92 | 8.29 | 103.3 | 6.67 |  |  | 0.49
TCI402 | 035320 | Tin Can Inlet grid reference 035320 (AMTD 14.9km) | -25.9319 | 153.036 | 2022-12-15 15:35 | 4 | 29.28 | 47.82 | 31.02 | 8.3 | 105.8 | 6.82 |  |  | 0.53
TCI402 | 035320 | Tin Can Inlet grid reference 035320 (AMTD 14.9km) | -25.9319 | 153.036 | 2022-12-15 15:35 | 6 | 28.78 | 48.12 | 31.26 | 8.3 | 100.5 | 6.53 |  |  | 0.48
TCI402 | 035320 | Tin Can Inlet grid reference 035320 (AMTD 14.9km) | -25.9319 | 153.036 | 2022-12-15 15:35 | 8 | 28.35 | 48.38 | 31.46 | 8.28 | 94.6 | 6.18 |  |  | 0.48
TCI402 | 035320 | Tin Can Inlet grid reference 035320 (AMTD 14.9km) | -25.9319 | 153.036 | 2022-12-15 15:35 | 10 | 28.3 | 48.47 | 31.53 | 8.28 | 93.4 | 6.11 |  |  | 0.44
TCI402 | 035320 | Tin Can Inlet grid reference 035320 (AMTD 14.9km) | -25.9319 | 153.036 | 2022-12-15 15:35 | 12 | 28.28 | 48.49 | 31.54 | 8.27 | 92.7 | 6.06 |  |  | 0.58
TCI402 | 035320 | Tin Can Inlet grid reference 035320 (AMTD 14.9km) | -25.9319 | 153.036 | 2023-01-09 12:52 | 0.2 | 27.58 | 50.76 | 33.23 | 8.16 | 92.9 | 6.09 |  | 2.7 | 0.7
TCI402 | 035320 | Tin Can Inlet grid reference 035320 (AMTD 14.9km) | -25.9319 | 153.036 | 2023-01-09 12:52 | 2 | 27.57 | 50.78 | 33.24 | 8.17 | 92.7 | 6.07 |  |  | 0.73
TCI402 | 035320 | Tin Can Inlet grid reference 035320 (AMTD 14.9km) | -25.9319 | 153.036 | 2023-01-09 12:52 | 4 | 27.57 | 50.79 | 33.25 | 8.18 | 92.5 | 6.06 |  |  | 0.64
TCI402 | 035320 | Tin Can Inlet grid reference 035320 (AMTD 14.9km) | -25.9319 | 153.036 | 2023-01-09 12:52 | 6 | 27.57 | 50.8 | 33.25 | 8.18 | 92.4 | 6.05 |  |  | 0.82
TCI402 | 035320 | Tin Can Inlet grid reference 035320 (AMTD 14.9km) | -25.9319 | 153.036 | 2023-01-09 12:52 | 8 | 27.58 | 50.79 | 33.25 | 8.19 | 92.8 | 6.08 |  |  | 0.69
TCI402 | 035320 | Tin Can Inlet grid reference 035320 (AMTD 14.9km) | -25.9319 | 153.036 | 2023-01-09 12:52 | 10 | 27.58 | 50.79 | 33.25 | 8.19 | 93 | 6.09 |  |  | 0.68
TCI402 | 035320 | Tin Can Inlet grid reference 035320 (AMTD 14.9km) | -25.9319 | 153.036 | 2023-01-09 12:52 | 12 | 27.6 | 50.78 | 33.24 | 8.19 | 93.2 | 6.11 |  |  | 0.74
TCI402 | 035320 | Tin Can Inlet grid reference 035320 (AMTD 14.9km) | -25.9319 | 153.036 | 2023-02-07 12:42 | 0.2 | 28.22 | 50.94 | 33.45 | 8.09 | 100.8 | 6.52 |  | 2.7 | 1.54
TCI402 | 035320 | Tin Can Inlet grid reference 035320 (AMTD 14.9km) | -25.9319 | 153.036 | 2023-02-07 12:42 | 2 | 28.24 | 51.08 | 33.45 | 8.09 | 100.1 | 6.48 |  |  | 1.44
TCI402 | 035320 | Tin Can Inlet grid reference 035320 (AMTD 14.9km) | -25.9319 | 153.036 | 2023-02-07 12:42 | 4 | 28.02 | 50.94 | 33.35 | 8.08 | 96.9 | 6.3 |  |  | 1.94
TCI402 | 035320 | Tin Can Inlet grid reference 035320 (AMTD 14.9km) | -25.9319 | 153.036 | 2023-02-07 12:42 | 6 | 28.03 | 51.09 | 33.46 | 8.07 | 95.9 | 6.23 |  |  | 1.87
TCI402 | 035320 | Tin Can Inlet grid reference 035320 (AMTD 14.9km) | -25.9319 | 153.036 | 2023-02-07 12:42 | 8 | 28.05 | 51.06 | 33.43 | 8.07 | 96 | 6.23 |  |  | 1.75
TCI402 | 035320 | Tin Can Inlet grid reference 035320 (AMTD 14.9km) | -25.9319 | 153.036 | 2023-02-07 12:42 | 10 | 28.1 | 50.99 | 33.38 | 8.08 | 96.9 | 6.29 |  |  | 1.83
TCI402 | 035320 | Tin Can Inlet grid reference 035320 (AMTD 14.9km) | -25.9319 | 153.036 | 2023-03-10 11:47 | 0.2 | 27.76 | 50.15 | 32.78 | 8.19 | 93.1 | 6.1 |  | 3 | 1.18
TCI402 | 035320 | Tin Can Inlet grid reference 035320 (AMTD 14.9km) | -25.9319 | 153.036 | 2023-03-10 11:47 | 2 | 27.77 | 50.3 | 32.88 | 8.18 | 92.6 | 6.06 |  |  | 1.1
TCI402 | 035320 | Tin Can Inlet grid reference 035320 (AMTD 14.9km) | -25.9319 | 153.036 | 2023-03-10 11:47 | 4 | 27.74 | 50.74 | 33.21 | 8.18 | 91.2 | 5.95 |  |  | 1.1
TCI402 | 035320 | Tin Can Inlet grid reference 035320 (AMTD 14.9km) | -25.9319 | 153.036 | 2023-03-10 11:47 | 6 | 27.73 | 50.78 | 33.24 | 8.18 | 90.9 | 5.94 |  |  | 1.13
TCI402 | 035320 | Tin Can Inlet grid reference 035320 (AMTD 14.9km) | -25.9319 | 153.036 | 2023-03-10 11:47 | 8 | 27.74 | 50.8 | 33.25 | 8.18 | 90.4 | 5.91 |  |  | 1.11
TCI402 | 035320 | Tin Can Inlet grid reference 035320 (AMTD 14.9km) | -25.9319 | 153.036 | 2023-03-10 11:47 | 10 | 27.74 | 50.77 | 33.23 | 8.18 | 90.4 | 5.91 |  |  | 1.07
TCI402 | 035320 | Tin Can Inlet grid reference 035320 (AMTD 14.9km) | -25.9319 | 153.036 | 2023-04-13 08:47 | 0.2 | 23.64 | 50.36 | 33.03 | 8.24 | 91.1 | 6.39 |  | 3.9 | 0.68
TCI402 | 035320 | Tin Can Inlet grid reference 035320 (AMTD 14.9km) | -25.9319 | 153.036 | 2023-04-13 08:47 | 2 | 23.75 | 50.79 | 33.34 | 8.25 | 91.5 | 6.4 |  |  | 0.66
TCI402 | 035320 | Tin Can Inlet grid reference 035320 (AMTD 14.9km) | -25.9319 | 153.036 | 2023-04-13 08:47 | 4 | 23.8 | 51.01 | 33.51 | 8.25 | 91.7 | 6.4 |  |  | 0.61
TCI402 | 035320 | Tin Can Inlet grid reference 035320 (AMTD 14.9km) | -25.9319 | 153.036 | 2023-04-13 08:47 | 6 | 23.79 | 51.16 | 33.62 | 8.26 | 91.5 | 6.38 |  |  | 0.66
TCI402 | 035320 | Tin Can Inlet grid reference 035320 (AMTD 14.9km) | -25.9319 | 153.036 | 2023-04-13 08:47 | 8 | 23.76 | 51.24 | 33.67 | 8.25 | 91 | 6.34 |  |  | 0.67
TCI402 | 035320 | Tin Can Inlet grid reference 035320 (AMTD 14.9km) | -25.9319 | 153.036 | 2023-05-15 12:06 | 0.2 | 20.86 | 47.86 | 31.23 | 8.07 | 99.9 | 7.43 |  | 2 | 2.06
TCI402 | 035320 | Tin Can Inlet grid reference 035320 (AMTD 14.9km) | -25.9319 | 153.036 | 2023-05-15 12:06 | 2 | 20.04 | 50.31 | 33.03 | 8.09 | 96.6 | 7.22 |  |  | 1.27
TCI402 | 035320 | Tin Can Inlet grid reference 035320 (AMTD 14.9km) | -25.9319 | 153.036 | 2023-05-15 12:06 | 4 | 19.95 | 50.74 | 33.35 | 8.08 | 95.7 | 7.16 |  |  | 1.15
TCI402 | 035320 | Tin Can Inlet grid reference 035320 (AMTD 14.9km) | -25.9319 | 153.036 | 2023-06-19 13:22 | 0.2 | 18.89 | 50.5 | 33.17 | 8 | 98.3 | 7.5 |  | 4 | 0.84
TCI402 | 035320 | Tin Can Inlet grid reference 035320 (AMTD 14.9km) | -25.9319 | 153.036 | 2023-06-19 13:22 | 2 | 18.85 | 50.5 | 33.18 | 8 | 97.9 | 7.48 |  |  | 0.91
TCI402 | 035320 | Tin Can Inlet grid reference 035320 (AMTD 14.9km) | -25.9319 | 153.036 | 2023-06-19 13:22 | 4 | 18.86 | 50.5 | 33.17 | 8 | 97.7 | 7.46 |  |  | 0.8
TCI402 | 035320 | Tin Can Inlet grid reference 035320 (AMTD 14.9km) | -25.9319 | 153.036 | 2023-06-19 13:22 | 6 | 18.85 | 50.51 | 33.18 | 8.01 | 97.5 | 7.45 |  |  | 0.87
TCI402 | 035320 | Tin Can Inlet grid reference 035320 (AMTD 14.9km) | -25.9319 | 153.036 | 2023-06-19 13:22 | 8 | 18.82 | 50.55 | 33.21 | 8.01 | 97.2 | 7.43 |  |  | 0.82
TCI402 | 035320 | Tin Can Inlet grid reference 035320 (AMTD 14.9km) | -25.9319 | 153.036 | 2023-06-19 13:22 | 9.5 | 18.82 | 50.54 | 33.21 | 8.01 | 97 | 7.41 |  |  | 0.89
TCI402 | 035320 | Tin Can Inlet grid reference 035320 (AMTD 14.9km) | -25.9319 | 153.036 | 2023-07-17 12:42 | 0.2 | 19.11 | 49.54 | 32.48 | 8.12 | 100.9 | 7.7 |  | 2.1 | 1.06
TCI402 | 035320 | Tin Can Inlet grid reference 035320 (AMTD 14.9km) | -25.9319 | 153.036 | 2023-07-17 12:42 | 2 | 18.6 | 50.32 | 33.05 | 8.15 | 97.8 | 7.51 |  |  | 0.76
TCI402 | 035320 | Tin Can Inlet grid reference 035320 (AMTD 14.9km) | -25.9319 | 153.036 | 2023-07-17 12:42 | 4 | 18.49 | 50.64 | 33.28 | 8.15 | 97.3 | 7.48 |  |  | 0.6
TCI402 | 035320 | Tin Can Inlet grid reference 035320 (AMTD 14.9km) | -25.9319 | 153.036 | 2023-07-17 12:42 | 6 | 18.44 | 50.79 | 33.39 | 8.16 | 96.5 | 7.42 |  |  | 0.52
TCI402 | 035320 | Tin Can Inlet grid reference 035320 (AMTD 14.9km) | -25.9319 | 153.036 | 2023-08-28 13:12 | 0.2 | 20.45 | 50.95 | 33.5 | 8.04 | 96.9 | 7.17 |  | 3.8 | 0.67
TCI402 | 035320 | Tin Can Inlet grid reference 035320 (AMTD 14.9km) | -25.9319 | 153.036 | 2023-08-28 13:12 | 2 | 20.42 | 51.08 | 33.6 | 8.04 | 96.7 | 7.16 |  |  | 0.75
TCI402 | 035320 | Tin Can Inlet grid reference 035320 (AMTD 14.9km) | -25.9319 | 153.036 | 2023-08-28 13:12 | 4 | 20.31 | 51.79 | 34.12 | 8.05 | 96.7 | 7.15 |  |  | 0.59
TCI402 | 035320 | Tin Can Inlet grid reference 035320 (AMTD 14.9km) | -25.9319 | 153.036 | 2023-08-28 13:12 | 4.5 | 20.31 | 51.81 | 34.14 | 8.05 | 96.8 | 7.16 |  |  | 0.99
TCI402 | 035320 | Tin Can Inlet grid reference 035320 (AMTD 14.9km) | -25.9319 | 153.036 | 2023-09-18 12:54 | 0.2 | 21.8 | 52.87 | 34.91 | 8.02 | 100.7 | 7.21 |  | 3.9 | 0.36
TCI402 | 035320 | Tin Can Inlet grid reference 035320 (AMTD 14.9km) | -25.9319 | 153.036 | 2023-09-18 12:54 | 2 | 21.46 | 52.86 | 34.9 | 8.02 | 98.8 | 7.12 |  |  | 0.44
TCI402 | 035320 | Tin Can Inlet grid reference 035320 (AMTD 14.9km) | -25.9319 | 153.036 | 2023-09-18 12:54 | 4 | 21.36 | 52.93 | 34.96 | 8.02 | 98.4 | 7.1 |  |  | 0.45
TCI402 | 035320 | Tin Can Inlet grid reference 035320 (AMTD 14.9km) | -25.9319 | 153.036 | 2023-09-18 12:54 | 6 | 21.29 | 52.95 | 34.97 | 8.02 | 98.1 | 7.09 |  |  | 0.65
TCI402 | 035320 | Tin Can Inlet grid reference 035320 (AMTD 14.9km) | -25.9319 | 153.036 | 2023-09-18 12:54 | 8 | 21.26 | 52.96 | 34.98 | 8.02 | 97.9 | 7.07 |  |  | 1.03
TCI402 | 035320 | Tin Can Inlet grid reference 035320 (AMTD 14.9km) | -25.9319 | 153.036 | 2023-11-27 13:20 | 0.2 | 26.63 | 55.23 | 36.57 | 8.14 | 105.1 | 6.86 |  | 2 | 1.57
TCI402 | 035320 | Tin Can Inlet grid reference 035320 (AMTD 14.9km) | -25.9319 | 153.036 | 2023-11-27 13:20 | 2 | 26.62 | 55.22 | 36.56 | 8.14 | 104.9 | 6.85 |  |  | 1.64
TCI402 | 035320 | Tin Can Inlet grid reference 035320 (AMTD 14.9km) | -25.9319 | 153.036 | 2023-11-27 13:20 | 4 | 26.62 | 55.23 | 36.57 | 8.14 | 104.8 | 6.84 |  |  | 1.77
TCI402 | 035320 | Tin Can Inlet grid reference 035320 (AMTD 14.9km) | -25.9319 | 153.036 | 2023-11-27 13:20 | 6 | 26.61 | 55.23 | 36.57 | 8.14 | 104.3 | 6.81 |  |  | 1.99
TCI402 | 043376 | Tin Can Inlet grid reference 043376 (AMTD 6.4km) | -25.8812 | 153.0418 | 2014-01-20 12:57 | 0.2 | 27.59 | 56.99 | 38 | 7.9 | 104.7 | 6.6771 |  | 3 | 0.4
TCI402 | 043376 | Tin Can Inlet grid reference 043376 (AMTD 6.4km) | -25.8812 | 153.0418 | 2014-01-20 12:57 | 2 | 27.36 | 56.87 | 37.9067 | 7.91 | 102.2 | 6.5457 |  |  | 0.5
TCI402 | 043376 | Tin Can Inlet grid reference 043376 (AMTD 6.4km) | -25.8812 | 153.0418 | 2014-01-20 12:57 | 4 | 26.98 | 56.86 | 37.899 | 7.91 | 100.7 | 6.4902 |  |  | 0.8
TCI402 | 043376 | Tin Can Inlet grid reference 043376 (AMTD 6.4km) | -25.8812 | 153.0418 | 2014-01-20 12:57 | 6 | 27.01 | 56.88 | 37.9145 | 7.92 | 100.7 | 6.4865 |  |  | 1
TCI402 | 043376 | Tin Can Inlet grid reference 043376 (AMTD 6.4km) | -25.8812 | 153.0418 | 2014-01-20 12:57 | 8 | 27.04 | 56.91 | 37.9378 | 7.92 | 100.6 | 6.476 |  |  | 0.9
TCI402 | 043376 | Tin Can Inlet grid reference 043376 (AMTD 6.4km) | -25.8812 | 153.0418 | 2014-01-20 12:57 | 10 | 27.08 | 56.99 | 38 | 7.92 | 101.1 | 6.5016 |  |  | 0.9
TCI402 | 043376 | Tin Can Inlet grid reference 043376 (AMTD 6.4km) | -25.8812 | 153.0418 | 2014-01-20 12:57 | 12 | 27.08 | 57.04 | 38.0389 | 7.92 | 101.8 | 6.5452 |  |  | 1.7
TCI402 | 043376 | Tin Can Inlet grid reference 043376 (AMTD 6.4km) | -25.8812 | 153.0418 | 2014-02-17 10:47 | 0.2 | 27.17 | 56.46 | 37.5892 | 8.11 | 97.7 | 6.2881 |  | 3.35 | 0.3
TCI402 | 043376 | Tin Can Inlet grid reference 043376 (AMTD 6.4km) | -25.8812 | 153.0418 | 2014-02-17 10:47 | 2 | 27.08 | 56.47 | 37.5969 | 8.11 | 97.4 | 6.2778 |  |  | 0.3
TCI402 | 043376 | Tin Can Inlet grid reference 043376 (AMTD 6.4km) | -25.8812 | 153.0418 | 2014-02-17 10:47 | 4 | 27.02 | 56.51 | 37.6278 | 8.11 | 97.1 | 6.2636 |  |  | 0.6
TCI402 | 043376 | Tin Can Inlet grid reference 043376 (AMTD 6.4km) | -25.8812 | 153.0418 | 2014-02-17 10:47 | 6 | 27.02 | 56.52 | 37.6356 | 8.11 | 96.6 | 6.2311 |  |  | 1
TCI402 | 043376 | Tin Can Inlet grid reference 043376 (AMTD 6.4km) | -25.8812 | 153.0418 | 2014-02-17 10:47 | 8 | 27.01 | 56.53 | 37.6433 | 8.11 | 96.2 | 6.206 |  |  | 1.3
TCI402 | 043376 | Tin Can Inlet grid reference 043376 (AMTD 6.4km) | -25.8812 | 153.0418 | 2014-02-17 10:47 | 10 | 27.01 | 56.54 | 37.651 | 8.12 | 96 | 6.1929 |  |  | 1.3
TCI402 | 043376 | Tin Can Inlet grid reference 043376 (AMTD 6.4km) | -25.8812 | 153.0418 | 2014-02-17 10:47 | 12 | 27.01 | 56.55 | 37.6587 | 8.12 | 95.6 | 6.1668 |  |  | 1.5
TCI402 | 043376 | Tin Can Inlet grid reference 043376 (AMTD 6.4km) | -25.8812 | 153.0418 | 2014-02-17 10:47 | 13.5 | 27.01 | 56.56 | 37.6665 | 8.12 | 95.4 | 6.1536 |  |  | 0.9
TCI402 | 043376 | Tin Can Inlet grid reference 043376 (AMTD 6.4km) | -25.8812 | 153.0418 | 2014-03-17 13:02 | 0.2 | 25.6 | 57.14 | 38.1168 | 7.82 | 99.3 | 6.5403 |  | 2.8 | 1.8
TCI402 | 043376 | Tin Can Inlet grid reference 043376 (AMTD 6.4km) | -25.8812 | 153.0418 | 2014-03-17 13:02 | 2 | 25.61 | 57.14 | 38.1168 | 7.82 | 99.4 | 6.5458 |  |  | 2
TCI402 | 043376 | Tin Can Inlet grid reference 043376 (AMTD 6.4km) | -25.8812 | 153.0418 | 2014-03-17 13:02 | 4 | 25.59 | 57.2 | 38.1636 | 7.82 | 99 | 6.5199 |  |  | 2.1
TCI402 | 043376 | Tin Can Inlet grid reference 043376 (AMTD 6.4km) | -25.8812 | 153.0418 | 2014-03-17 13:02 | 6 | 25.6 | 57.25 | 38.2026 | 7.82 | 98.5 | 6.4844 |  |  | 1.9
TCI402 | 043376 | Tin Can Inlet grid reference 043376 (AMTD 6.4km) | -25.8812 | 153.0418 | 2014-03-17 13:02 | 8 | 25.45 | 57.33 | 38.2651 | 7.81 | 96.7 | 6.3797 |  |  | 2.4
TCI402 | 043376 | Tin Can Inlet grid reference 043376 (AMTD 6.4km) | -25.8812 | 153.0418 | 2014-03-17 13:02 | 10 | 25.44 | 57.33 | 38.2651 | 7.81 | 95.9 | 6.328 |  |  | 2.6
TCI402 | 043376 | Tin Can Inlet grid reference 043376 (AMTD 6.4km) | -25.8812 | 153.0418 | 2014-03-17 13:02 | 12 | 25.44 | 57.33 | 38.2651 | 7.81 | 95.5 | 6.3016 |  |  | 2.9
TCI402 | 043376 | Tin Can Inlet grid reference 043376 (AMTD 6.4km) | -25.8812 | 153.0418 | 2014-05-28 11:26 | 0.2 | 21.69 | 51.17 | 33.6109 | 8.07 | 97.3 | 7.0368 |  | 3.7 | 1.2
TCI402 | 043376 | Tin Can Inlet grid reference 043376 (AMTD 6.4km) | -25.8812 | 153.0418 | 2014-05-28 11:26 | 2 | 21.66 | 51.17 | 33.6109 | 8.08 | 96.8 | 7.0044 |  |  | 1.4
TCI402 | 043376 | Tin Can Inlet grid reference 043376 (AMTD 6.4km) | -25.8812 | 153.0418 | 2014-05-28 11:26 | 4 | 21.64 | 51.16 | 33.6035 | 8.08 | 96.6 | 6.9927 |  |  | 1.9
TCI402 | 043376 | Tin Can Inlet grid reference 043376 (AMTD 6.4km) | -25.8812 | 153.0418 | 2014-05-28 11:26 | 6 | 21.63 | 51.17 | 33.6109 | 8.09 | 96.4 | 6.9792 |  |  | 1.7
TCI402 | 043376 | Tin Can Inlet grid reference 043376 (AMTD 6.4km) | -25.8812 | 153.0418 | 2014-05-28 11:26 | 8 | 21.62 | 51.22 | 33.6478 | 8.09 | 96.5 | 6.9862 |  |  | 2.1
TCI402 | 043376 | Tin Can Inlet grid reference 043376 (AMTD 6.4km) | -25.8812 | 153.0418 | 2014-05-28 11:26 | 10 | 21.62 | 51.21 | 33.6404 | 8.1 | 95.8 | 6.9358 |  |  | 1.5
TCI402 | 043376 | Tin Can Inlet grid reference 043376 (AMTD 6.4km) | -25.8812 | 153.0418 | 2014-05-28 11:26 | 12 | 21.62 | 51.24 | 33.6625 | 8.1 | 95.5 | 6.9132 |  |  | 2
TCI402 | 043376 | Tin Can Inlet grid reference 043376 (AMTD 6.4km) | -25.8812 | 153.0418 | 2014-06-23 10:00 | 0.2 | 18.97 | 50.6 | 33.1916 | 7.95 | 90.1 | 6.8651 |  | 4.7 | 0.2
TCI402 | 043376 | Tin Can Inlet grid reference 043376 (AMTD 6.4km) | -25.8812 | 153.0418 | 2014-06-23 10:00 | 2 | 18.94 | 50.63 | 33.2136 | 7.96 | 89.7 | 6.8375 |  |  | 0.2
TCI402 | 043376 | Tin Can Inlet grid reference 043376 (AMTD 6.4km) | -25.8812 | 153.0418 | 2014-06-23 10:00 | 4 | 18.92 | 50.69 | 33.2577 | 7.97 | 89.7 | 6.8383 |  |  | 0.4
TCI402 | 043376 | Tin Can Inlet grid reference 043376 (AMTD 6.4km) | -25.8812 | 153.0418 | 2014-06-23 10:00 | 6 | 18.92 | 50.69 | 33.2577 | 7.97 | 89.7 | 6.8383 |  |  | 0.6
TCI402 | 043376 | Tin Can Inlet grid reference 043376 (AMTD 6.4km) | -25.8812 | 153.0418 | 2014-06-23 10:00 | 7.5 | 18.92 | 50.69 | 33.2577 | 7.97 | 89.5 | 6.823 |  |  | 0.6
TCI402 | 043376 | Tin Can Inlet grid reference 043376 (AMTD 6.4km) | -25.8812 | 153.0418 | 2014-07-29 13:05 | 0.2 | 17.88 | 53.86 | 35.6107 | 7.96 | 94.2 | 7.2209 |  | 3.4 | 1
TCI402 | 043376 | Tin Can Inlet grid reference 043376 (AMTD 6.4km) | -25.8812 | 153.0418 | 2014-07-29 13:05 | 2 | 17.86 | 53.86 | 35.6107 | 7.98 | 94.1 | 7.2159 |  |  | 1.2
TCI402 | 043376 | Tin Can Inlet grid reference 043376 (AMTD 6.4km) | -25.8812 | 153.0418 | 2014-07-29 13:05 | 4 | 17.85 | 53.86 | 35.6107 | 7.99 | 93.9 | 7.202 |  |  | 1.6
TCI402 | 043376 | Tin Can Inlet grid reference 043376 (AMTD 6.4km) | -25.8812 | 153.0418 | 2014-07-29 13:05 | 6 | 17.86 | 53.85 | 35.6031 | 7.99 | 94 | 7.2086 |  |  | 1.2
TCI402 | 043376 | Tin Can Inlet grid reference 043376 (AMTD 6.4km) | -25.8812 | 153.0418 | 2014-07-29 13:05 | 8 | 17.85 | 53.85 | 35.6031 | 7.99 | 94 | 7.2099 |  |  | 1.6
TCI402 | 043376 | Tin Can Inlet grid reference 043376 (AMTD 6.4km) | -25.8812 | 153.0418 | 2014-07-29 13:05 | 10 | 17.85 | 53.86 | 35.6107 | 8 | 93.8 | 7.1943 |  |  | 1.6
TCI402 | 043376 | Tin Can Inlet grid reference 043376 (AMTD 6.4km) | -25.8812 | 153.0418 | 2014-07-29 13:05 | 12 | 17.85 | 53.86 | 35.6107 | 8 | 93.6 | 7.1789 |  |  | 1.6
TCI402 | 043376 | Tin Can Inlet grid reference 043376 (AMTD 6.4km) | -25.8812 | 153.0418 | 2014-07-29 13:05 | 14 | 17.85 | 53.86 | 35.6107 | 8 | 93.9 | 7.202 |  |  | 1.8
TCI402 | 043376 | Tin Can Inlet grid reference 043376 (AMTD 6.4km) | -25.8812 | 153.0418 | 2014-08-25 11:05 | 0.2 | 18.25 | 47.9 | 31.2207 | 8.11 | 95.3 | 7.4474 |  | 2.2 | 1.2
TCI402 | 043376 | Tin Can Inlet grid reference 043376 (AMTD 6.4km) | -25.8812 | 153.0418 | 2014-08-25 11:05 | 2 | 18.2 | 47.99 | 31.286 | 8.12 | 94.6 | 7.3968 |  |  | 1.3
TCI402 | 043376 | Tin Can Inlet grid reference 043376 (AMTD 6.4km) | -25.8812 | 153.0418 | 2014-08-25 11:05 | 4 | 18.2 | 48.31 | 31.5186 | 8.13 | 94.8 | 7.4022 |  |  | 1.4
TCI402 | 043376 | Tin Can Inlet grid reference 043376 (AMTD 6.4km) | -25.8812 | 153.0418 | 2014-08-25 11:05 | 6 | 18.19 | 48.48 | 31.6422 | 8.14 | 94.3 | 7.3591 |  |  | 1.5
TCI402 | 043376 | Tin Can Inlet grid reference 043376 (AMTD 6.4km) | -25.8812 | 153.0418 | 2014-08-25 11:05 | 8 | 18.21 | 48.63 | 31.7514 | 8.15 | 94 | 7.3281 |  |  | 1.9
TCI402 | 043376 | Tin Can Inlet grid reference 043376 (AMTD 6.4km) | -25.8812 | 153.0418 | 2014-08-25 11:05 | 10 | 18.27 | 48.97 | 31.999 | 8.16 | 94.1 | 7.3167 |  |  | 1.9
TCI402 | 043376 | Tin Can Inlet grid reference 043376 (AMTD 6.4km) | -25.8812 | 153.0418 | 2014-08-25 11:05 | 12 | 18.31 | 49.97 | 32.7296 | 8.17 | 94.2 | 7.287 |  |  | 2.4
TCI402 | 043376 | Tin Can Inlet grid reference 043376 (AMTD 6.4km) | -25.8812 | 153.0418 | 2014-09-22 13:40 | 0.2 | 21.12 | 50.55 | 33.1549 | 7.96 | 95.4 | 6.989 |  | 2.1 | 1.6
TCI402 | 043376 | Tin Can Inlet grid reference 043376 (AMTD 6.4km) | -25.8812 | 153.0418 | 2014-09-22 13:40 | 2 | 21.12 | 50.59 | 33.1842 | 7.96 | 95.4 | 6.9878 |  |  | 1.5
TCI402 | 043376 | Tin Can Inlet grid reference 043376 (AMTD 6.4km) | -25.8812 | 153.0418 | 2014-09-22 13:40 | 4 | 21.12 | 50.66 | 33.2357 | 7.96 | 95.7 | 7.0077 |  |  | 1.7
TCI402 | 043376 | Tin Can Inlet grid reference 043376 (AMTD 6.4km) | -25.8812 | 153.0418 | 2014-09-22 13:40 | 6 | 21.12 | 50.71 | 33.2724 | 7.96 | 95.8 | 7.0135 |  |  | 1.8
TCI402 | 043376 | Tin Can Inlet grid reference 043376 (AMTD 6.4km) | -25.8812 | 153.0418 | 2014-09-22 13:40 | 8 | 21.14 | 50.8 | 33.3386 | 7.96 | 96 | 7.0229 |  |  | 1.9
TCI402 | 043376 | Tin Can Inlet grid reference 043376 (AMTD 6.4km) | -25.8812 | 153.0418 | 2014-10-27 10:44 | 0.2 | 24.2 | 54.24 | 35.8965 | 8.33 | 98.7 | 6.7415 |  | 2.5 | 1.8
TCI402 | 043376 | Tin Can Inlet grid reference 043376 (AMTD 6.4km) | -25.8812 | 153.0418 | 2014-10-27 10:44 | 2 | 24.18 | 54.22 | 35.8815 | 8.33 | 98.6 | 6.7375 |  |  | 2.9
TCI402 | 043376 | Tin Can Inlet grid reference 043376 (AMTD 6.4km) | -25.8812 | 153.0418 | 2014-10-27 10:44 | 4 | 24.17 | 54.22 | 35.8815 | 8.33 | 98.4 | 6.725 |  |  | 2.6
TCI402 | 043376 | Tin Can Inlet grid reference 043376 (AMTD 6.4km) | -25.8812 | 153.0418 | 2014-10-27 10:44 | 6 | 24.16 | 54.22 | 35.8815 | 8.33 | 98.3 | 6.7194 |  |  | 3.3
TCI402 | 043376 | Tin Can Inlet grid reference 043376 (AMTD 6.4km) | -25.8812 | 153.0418 | 2014-10-27 10:44 | 8 | 24.17 | 54.23 | 35.889 | 8.33 | 98 | 6.6974 |  |  | 3.1
TCI402 | 043376 | Tin Can Inlet grid reference 043376 (AMTD 6.4km) | -25.8812 | 153.0418 | 2014-10-27 10:44 | 10 | 24.14 | 54.22 | 35.8815 | 8.33 | 97.6 | 6.6738 |  |  | 4.1
TCI402 | 043376 | Tin Can Inlet grid reference 043376 (AMTD 6.4km) | -25.8812 | 153.0418 | 2014-10-27 10:44 | 12 | 24.13 | 54.21 | 35.8739 | 8.33 | 97.5 | 6.6684 |  |  | 3.8
TCI402 | 043376 | Tin Can Inlet grid reference 043376 (AMTD 6.4km) | -25.8812 | 153.0418 | 2014-10-27 10:44 | 14 | 24.13 | 54.2 | 35.8664 | 8.33 | 97.4 | 6.6618 |  |  | 4.2
TCI402 | 043376 | Tin Can Inlet grid reference 043376 (AMTD 6.4km) | -25.8812 | 153.0418 | 2014-10-27 10:44 | 15.5 | 24.13 | 54.19 | 35.8589 | 8.34 | 97.3 | 6.6553 |  |  | 4.2
TCI402 | 043376 | Tin Can Inlet grid reference 043376 (AMTD 6.4km) | -25.8812 | 153.0418 | 2014-11-21 09:52 | 0.2 | 26.75 | 54.29 | 35.9342 | 8.13 | 98.8 | 6.4629 |  | 2 | 1.3
TCI402 | 043376 | Tin Can Inlet grid reference 043376 (AMTD 6.4km) | -25.8812 | 153.0418 | 2014-11-21 09:52 | 2 | 26.69 | 54.31 | 35.9493 | 8.14 | 98 | 6.4164 |  |  | 1.5
TCI402 | 043376 | Tin Can Inlet grid reference 043376 (AMTD 6.4km) | -25.8812 | 153.0418 | 2014-11-21 09:52 | 4 | 26.39 | 54.28 | 35.9267 | 8.13 | 96.1 | 6.3243 |  |  | 2.8
TCI402 | 043376 | Tin Can Inlet grid reference 043376 (AMTD 6.4km) | -25.8812 | 153.0418 | 2014-11-21 09:52 | 6 | 26.3 | 54.24 | 35.8965 | 8.14 | 95.2 | 6.2755 |  |  | 4.2
TCI402 | 043376 | Tin Can Inlet grid reference 043376 (AMTD 6.4km) | -25.8812 | 153.0418 | 2014-11-21 09:52 | 8 | 26.27 | 54.24 | 35.8965 | 8.14 | 94.7 | 6.2457 |  |  | 4.2
TCI402 | 043376 | Tin Can Inlet grid reference 043376 (AMTD 6.4km) | -25.8812 | 153.0418 | 2014-11-21 09:52 | 10 | 26.28 | 54.24 | 35.8965 | 8.14 | 94.4 | 6.2248 |  |  | 6
TCI402 | 043376 | Tin Can Inlet grid reference 043376 (AMTD 6.4km) | -25.8812 | 153.0418 | 2014-11-21 09:52 | 12 | 26.26 | 54.23 | 35.889 | 8.14 | 94.3 | 6.2206 |  |  | 7
TCI402 | 043376 | Tin Can Inlet grid reference 043376 (AMTD 6.4km) | -25.8812 | 153.0418 | 2014-11-21 09:52 | 13 | 26.26 | 54.23 | 35.889 | 8.14 | 93.7 | 6.181 |  |  | 9.6
TCI402 | 043376 | Tin Can Inlet grid reference 043376 (AMTD 6.4km) | -25.8812 | 153.0418 | 2014-12-08 13:32 | 0.2 | 27.46 | 54.8 | 36.3197 | 7.87 | 94.2 | 6.0771 |  | 2.2 | 1.8
TCI402 | 043376 | Tin Can Inlet grid reference 043376 (AMTD 6.4km) | -25.8812 | 153.0418 | 2014-12-08 13:32 | 2 | 27.55 | 54.8 | 36.3197 | 7.87 | 94.8 | 6.1067 |  |  | 2.4
TCI402 | 043376 | Tin Can Inlet grid reference 043376 (AMTD 6.4km) | -25.8812 | 153.0418 | 2014-12-08 13:32 | 4 | 27.62 | 54.81 | 36.3273 | 7.88 | 96.1 | 6.1831 |  |  | 3.6
TCI402 | 043376 | Tin Can Inlet grid reference 043376 (AMTD 6.4km) | -25.8812 | 153.0418 | 2014-12-08 13:32 | 6 | 27.72 | 54.81 | 36.3273 | 7.89 | 97.3 | 6.2501 |  |  | 3.8
TCI402 | 043376 | Tin Can Inlet grid reference 043376 (AMTD 6.4km) | -25.8812 | 153.0418 | 2015-01-30 09:58 | 0.2 | 27.14 | 52.64 | 34.6989 | 8.21 | 94 | 6.1518 |  | 3.5 | 0.9
TCI402 | 043376 | Tin Can Inlet grid reference 043376 (AMTD 6.4km) | -25.8812 | 153.0418 | 2015-01-30 09:58 | 2 | 27.14 | 52.65 | 34.7064 | 8.21 | 92.9 | 6.0795 |  |  | 2.2
TCI402 | 043376 | Tin Can Inlet grid reference 043376 (AMTD 6.4km) | -25.8812 | 153.0418 | 2015-01-30 09:58 | 4 | 27.13 | 52.65 | 34.7064 | 8.21 | 93 | 6.0871 |  |  | 1.3
TCI402 | 043376 | Tin Can Inlet grid reference 043376 (AMTD 6.4km) | -25.8812 | 153.0418 | 2015-01-30 09:58 | 6 | 27.13 | 52.65 | 34.7064 | 8.21 | 93 | 6.0871 |  |  | 1.2
TCI402 | 043376 | Tin Can Inlet grid reference 043376 (AMTD 6.4km) | -25.8812 | 153.0418 | 2015-01-30 09:58 | 8 | 27.13 | 52.66 | 34.7138 | 8.21 | 93.1 | 6.0934 |  |  | 2.7
TCI402 | 043376 | Tin Can Inlet grid reference 043376 (AMTD 6.4km) | -25.8812 | 153.0418 | 2015-02-16 09:20 | 0.2 | 26.23 | 53.65 | 35.4531 | 8.1 | 93.8 | 6.2059 |  | 2.5 | 3.3
TCI402 | 043376 | Tin Can Inlet grid reference 043376 (AMTD 6.4km) | -25.8812 | 153.0418 | 2015-02-16 09:20 | 2 | 26.24 | 53.65 | 35.4531 | 8.1 | 92.1 | 6.0925 |  |  | 3.8
TCI402 | 043376 | Tin Can Inlet grid reference 043376 (AMTD 6.4km) | -25.8812 | 153.0418 | 2015-02-16 09:20 | 4 | 26.24 | 53.65 | 35.4531 | 8.1 | 92.5 | 6.1189 |  |  | 3.7
TCI402 | 043376 | Tin Can Inlet grid reference 043376 (AMTD 6.4km) | -25.8812 | 153.0418 | 2015-02-16 09:20 | 6 | 26.25 | 53.65 | 35.4531 | 8.1 | 92.2 | 6.098 |  |  | 4.5
TCI402 | 043376 | Tin Can Inlet grid reference 043376 (AMTD 6.4km) | -25.8812 | 153.0418 | 2015-02-16 09:20 | 8 | 26.25 | 53.65 | 35.4531 | 8.11 | 91.7 | 6.065 |  |  | 5
TCI402 | 043376 | Tin Can Inlet grid reference 043376 (AMTD 6.4km) | -25.8812 | 153.0418 | 2015-03-16 10:30 | 0.2 | 26.09 | 48.94 | 31.9772 | 7.87 | 90.9 | 6.1476 |  | 2.7 | 1.2
TCI402 | 043376 | Tin Can Inlet grid reference 043376 (AMTD 6.4km) | -25.8812 | 153.0418 | 2015-03-16 10:30 | 2 | 26.08 | 48.94 | 31.9772 | 7.89 | 90.7 | 6.1351 |  |  | 1.7
TCI402 | 043376 | Tin Can Inlet grid reference 043376 (AMTD 6.4km) | -25.8812 | 153.0418 | 2015-03-16 10:30 | 4 | 26.08 | 49.01 | 32.0282 | 7.91 | 90.7 | 6.1333 |  |  | 1.6
TCI402 | 043376 | Tin Can Inlet grid reference 043376 (AMTD 6.4km) | -25.8812 | 153.0418 | 2015-03-16 10:30 | 6 | 26.08 | 49 | 32.0209 | 7.91 | 90.7 | 6.1336 |  |  | 2
TCI402 | 043376 | Tin Can Inlet grid reference 043376 (AMTD 6.4km) | -25.8812 | 153.0418 | 2015-03-16 10:30 | 8 | 26.09 | 49.02 | 32.0355 | 7.92 | 90.7 | 6.132 |  |  | 1.7
TCI402 | 043376 | Tin Can Inlet grid reference 043376 (AMTD 6.4km) | -25.8812 | 153.0418 | 2015-03-16 10:30 | 10 | 26.09 | 49.03 | 32.0428 | 7.92 | 90.4 | 6.1115 |  |  | 1.8
TCI402 | 043376 | Tin Can Inlet grid reference 043376 (AMTD 6.4km) | -25.8812 | 153.0418 | 2015-03-16 10:30 | 12 | 26.09 | 49.03 | 32.0428 | 7.93 | 90.3 | 6.1047 |  |  | 1.9
TCI402 | 043376 | Tin Can Inlet grid reference 043376 (AMTD 6.4km) | -25.8812 | 153.0418 | 2015-04-20 12:23 | 0.2 | 24.59 | 51.89 | 34.1425 | 8.12 | 89.7 | 6.1472 |  | 2 | 3.9
TCI402 | 043376 | Tin Can Inlet grid reference 043376 (AMTD 6.4km) | -25.8812 | 153.0418 | 2015-04-20 12:23 | 2 | 24.59 | 51.88 | 34.1351 | 8.14 | 89.6 | 6.1406 |  |  | 3.9
TCI402 | 043376 | Tin Can Inlet grid reference 043376 (AMTD 6.4km) | -25.8812 | 153.0418 | 2015-04-20 12:23 | 4 | 24.59 | 51.87 | 34.1277 | 8.14 | 89.5 | 6.134 |  |  | 4.3
TCI402 | 043376 | Tin Can Inlet grid reference 043376 (AMTD 6.4km) | -25.8812 | 153.0418 | 2015-04-20 12:23 | 6 | 24.59 | 51.88 | 34.1351 | 8.15 | 89.1 | 6.1063 |  |  | 4.9
TCI402 | 043376 | Tin Can Inlet grid reference 043376 (AMTD 6.4km) | -25.8812 | 153.0418 | 2015-04-20 12:23 | 8 | 24.58 | 51.93 | 34.1722 | 8.16 | 88.9 | 6.0924 |  |  | 3.2
TCI402 | 043376 | Tin Can Inlet grid reference 043376 (AMTD 6.4km) | -25.8812 | 153.0418 | 2015-04-20 12:23 | 10 | 24.58 | 51.93 | 34.1722 | 8.16 | 88.8 | 6.0855 |  |  | 4.1
TCI402 | 043376 | Tin Can Inlet grid reference 043376 (AMTD 6.4km) | -25.8812 | 153.0418 | 2015-04-20 12:23 | 12 | 24.58 | 51.92 | 34.1647 | 8.16 | 88.9 | 6.0926 |  |  | 3.3
TCI402 | 043376 | Tin Can Inlet grid reference 043376 (AMTD 6.4km) | -25.8812 | 153.0418 | 2015-04-20 12:23 | 13 | 24.58 | 51.9 | 34.1499 | 8.17 | 88.6 | 6.0726 |  |  | 8.3
TCI402 | 043376 | Tin Can Inlet grid reference 043376 (AMTD 6.4km) | -25.8812 | 153.0418 | 2015-05-18 13:17 | 0.2 | 19.92 | 48.05 | 31.3296 | 8.06 | 96.1 | 7.274 |  | 1.9 | 3.1
TCI402 | 043376 | Tin Can Inlet grid reference 043376 (AMTD 6.4km) | -25.8812 | 153.0418 | 2015-05-18 13:17 | 2 | 19.96 | 48.13 | 31.3877 | 8.07 | 96.5 | 7.2963 |  |  | 3.1
TCI402 | 043376 | Tin Can Inlet grid reference 043376 (AMTD 6.4km) | -25.8812 | 153.0418 | 2015-05-18 13:17 | 4 | 19.99 | 48.25 | 31.4749 | 8.08 | 96.8 | 7.3112 |  |  | 3.7
TCI402 | 043376 | Tin Can Inlet grid reference 043376 (AMTD 6.4km) | -25.8812 | 153.0418 | 2015-07-14 10:15 | 0.2 | 16.08 | 50.54 | 33.1475 | 8.1 | 92.4 | 7.4423 |  | 4.45 | 0.4
TCI402 | 043376 | Tin Can Inlet grid reference 043376 (AMTD 6.4km) | -25.8812 | 153.0418 | 2015-07-14 10:15 | 2 | 16.21 | 50.85 | 33.3753 | 8.12 | 91.9 | 7.373 |  |  | 0.5
TCI402 | 043376 | Tin Can Inlet grid reference 043376 (AMTD 6.4km) | -25.8812 | 153.0418 | 2015-07-14 10:15 | 4 | 16.23 | 50.91 | 33.4195 | 8.13 | 91.4 | 7.3281 |  |  | 0.6
TCI402 | 043376 | Tin Can Inlet grid reference 043376 (AMTD 6.4km) | -25.8812 | 153.0418 | 2015-07-14 10:15 | 6 | 16.28 | 51.05 | 33.5225 | 8.13 | 91.3 | 7.3083 |  |  | 0.7
TCI402 | 043376 | Tin Can Inlet grid reference 043376 (AMTD 6.4km) | -25.8812 | 153.0418 | 2015-07-14 10:15 | 8 | 16.3 | 51.08 | 33.5446 | 8.13 | 90.9 | 7.2725 |  |  | 1
TCI402 | 043376 | Tin Can Inlet grid reference 043376 (AMTD 6.4km) | -25.8812 | 153.0418 | 2015-07-14 10:15 | 10 | 16.31 | 51.11 | 33.5667 | 8.14 | 90.8 | 7.2621 |  |  | 1.1
TCI402 | 043376 | Tin Can Inlet grid reference 043376 (AMTD 6.4km) | -25.8812 | 153.0418 | 2015-08-17 12:50 | 0.2 | 18.62 | 53.24 | 35.1462 | 7.94 | 93.8 | 7.1106 |  | 4 | 0.1
TCI402 | 043376 | Tin Can Inlet grid reference 043376 (AMTD 6.4km) | -25.8812 | 153.0418 | 2015-08-17 12:50 | 2 | 18.55 | 53.42 | 35.2808 | 7.95 | 93.4 | 7.0839 |  |  | 0
TCI402 | 043376 | Tin Can Inlet grid reference 043376 (AMTD 6.4km) | -25.8812 | 153.0418 | 2015-08-17 12:50 | 4 | 18.4 | 53.72 | 35.5056 | 7.97 | 93.2 | 7.0791 |  |  | 0.6
TCI402 | 043376 | Tin Can Inlet grid reference 043376 (AMTD 6.4km) | -25.8812 | 153.0418 | 2015-08-17 12:50 | 6 | 18.35 | 53.81 | 35.5731 | 7.98 | 93 | 7.0677 |  |  | 0.8
TCI402 | 043376 | Tin Can Inlet grid reference 043376 (AMTD 6.4km) | -25.8812 | 153.0418 | 2015-08-17 12:50 | 8 | 18.33 | 53.8 | 35.5656 | 7.98 | 92.6 | 7.0402 |  |  | 0.6
TCI402 | 043376 | Tin Can Inlet grid reference 043376 (AMTD 6.4km) | -25.8812 | 153.0418 | 2015-08-17 12:50 | 10 | 18.33 | 53.81 | 35.5731 | 7.98 | 92.8 | 7.0551 |  |  | 0.7
TCI402 | 043376 | Tin Can Inlet grid reference 043376 (AMTD 6.4km) | -25.8812 | 153.0418 | 2015-08-17 12:50 | 11 | 18.33 | 53.82 | 35.5806 | 7.98 | 92.7 | 7.0472 |  |  | 2
TCI402 | 043376 | Tin Can Inlet grid reference 043376 (AMTD 6.4km) | -25.8812 | 153.0418 | 2015-09-14 11:59 | 0.2 | 20.46 | 50.22 | 32.9128 | 7.97 | 97.6 | 7.2467 |  | 3.6 | 1.7
TCI402 | 043376 | Tin Can Inlet grid reference 043376 (AMTD 6.4km) | -25.8812 | 153.0418 | 2015-09-14 11:59 | 2 | 20.45 | 50.24 | 32.9274 | 7.98 | 97.1 | 7.2102 |  |  | 2.5
TCI402 | 043376 | Tin Can Inlet grid reference 043376 (AMTD 6.4km) | -25.8812 | 153.0418 | 2015-09-14 11:59 | 4 | 20.41 | 50.34 | 33.0007 | 7.99 | 97.2 | 7.2198 |  |  | 2.2
TCI402 | 043376 | Tin Can Inlet grid reference 043376 (AMTD 6.4km) | -25.8812 | 153.0418 | 2015-09-14 11:59 | 6 | 20.48 | 50.33 | 32.9934 | 7.99 | 97 | 7.1961 |  |  | 2.3
TCI402 | 043376 | Tin Can Inlet grid reference 043376 (AMTD 6.4km) | -25.8812 | 153.0418 | 2015-09-14 11:59 | 8 | 20.39 | 50.4 | 33.0448 | 7.99 | 96.7 | 7.1834 |  |  | 2.4
TCI402 | 043376 | Tin Can Inlet grid reference 043376 (AMTD 6.4km) | -25.8812 | 153.0418 | 2015-09-14 11:59 | 10 | 20.43 | 50.37 | 33.0228 | 7.99 | 96.7 | 7.1791 |  |  | 3.1
TCI402 | 043376 | Tin Can Inlet grid reference 043376 (AMTD 6.4km) | -25.8812 | 153.0418 | 2015-09-14 11:59 | 12 | 20.43 | 50.37 | 33.0228 | 7.99 | 96.4 | 7.1569 |  |  | 4.4
TCI402 | 043376 | Tin Can Inlet grid reference 043376 (AMTD 6.4km) | -25.8812 | 153.0418 | 2015-10-26 11:11 | 0.2 | 24.48 | 55.12 | 36.5626 | 7.99 | 94.9 | 6.4264 |  | 2 | 2.9
TCI402 | 043376 | Tin Can Inlet grid reference 043376 (AMTD 6.4km) | -25.8812 | 153.0418 | 2015-10-26 11:11 | 2 | 24.45 | 55.15 | 36.5854 | 7.99 | 94.8 | 6.4221 |  |  | 3.5
TCI402 | 043376 | Tin Can Inlet grid reference 043376 (AMTD 6.4km) | -25.8812 | 153.0418 | 2015-10-26 11:11 | 4 | 24.49 | 55.15 | 36.5854 | 7.99 | 94.6 | 6.4042 |  |  | 3.2
TCI402 | 043376 | Tin Can Inlet grid reference 043376 (AMTD 6.4km) | -25.8812 | 153.0418 | 2015-10-26 11:11 | 6 | 24.46 | 55.16 | 36.593 | 7.99 | 94.4 | 6.3937 |  |  | 4.2
TCI402 | 043376 | Tin Can Inlet grid reference 043376 (AMTD 6.4km) | -25.8812 | 153.0418 | 2015-10-26 11:11 | 8 | 24.45 | 55.17 | 36.6006 | 8 | 94.4 | 6.3945 |  |  | 3.8
TCI402 | 043376 | Tin Can Inlet grid reference 043376 (AMTD 6.4km) | -25.8812 | 153.0418 | 2015-10-26 11:11 | 10 | 24.43 | 55.18 | 36.6082 | 8 | 94 | 6.3693 |  |  | 4.5
TCI402 | 043376 | Tin Can Inlet grid reference 043376 (AMTD 6.4km) | -25.8812 | 153.0418 | 2015-10-26 11:11 | 12 | 24.43 | 55.19 | 36.6158 | 8 | 93.7 | 6.3487 |  |  | 4.5
TCI402 | 043376 | Tin Can Inlet grid reference 043376 (AMTD 6.4km) | -25.8812 | 153.0418 | 2015-11-23 11:20 | 0.2 | 27.35 | 48.46 | 31.6276 | 7.93 | 93.2 | 6.1836 |  | 1.8 | 1.7
TCI402 | 043376 | Tin Can Inlet grid reference 043376 (AMTD 6.4km) | -25.8812 | 153.0418 | 2015-11-23 11:20 | 2 | 27.26 | 48.65 | 31.7659 | 7.94 | 93.1 | 6.1814 |  |  | 1.8
TCI402 | 043376 | Tin Can Inlet grid reference 043376 (AMTD 6.4km) | -25.8812 | 153.0418 | 2015-11-23 11:20 | 4 | 27.25 | 48.77 | 31.8533 | 7.97 | 93.3 | 6.1927 |  |  | 2.6
TCI402 | 043376 | Tin Can Inlet grid reference 043376 (AMTD 6.4km) | -25.8812 | 153.0418 | 2015-11-23 11:20 | 6 | 27.25 | 48.81 | 31.8824 | 7.98 | 93.4 | 6.1983 |  |  | 3.1
TCI402 | 043376 | Tin Can Inlet grid reference 043376 (AMTD 6.4km) | -25.8812 | 153.0418 | 2015-11-23 11:20 | 8 | 27.25 | 48.85 | 31.9116 | 7.98 | 93.7 | 6.2172 |  |  | 3.1
TCI402 | 043376 | Tin Can Inlet grid reference 043376 (AMTD 6.4km) | -25.8812 | 153.0418 | 2015-11-23 11:20 | 10 | 27.24 | 48.87 | 31.9262 | 7.99 | 93.5 | 6.2045 |  |  | 2.9
TCI402 | 043376 | Tin Can Inlet grid reference 043376 (AMTD 6.4km) | -25.8812 | 153.0418 | 2015-11-23 11:20 | 12 | 27.24 | 48.92 | 31.9626 | 7.99 | 93.5 | 6.2032 |  |  | 2.6
TCI402 | 043376 | Tin Can Inlet grid reference 043376 (AMTD 6.4km) | -25.8812 | 153.0418 | 2015-11-23 11:20 | 14 | 27.22 | 49 | 32.0209 | 8 | 93.5 | 6.2033 |  |  | 2.6
TCI402 | 043376 | Tin Can Inlet grid reference 043376 (AMTD 6.4km) | -25.8812 | 153.0418 | 2015-12-14 12:31 | 0.2 | 27.5 | 54.09 | 35.7836 | 7.92 | 106.4 | 6.8802 |  | 2.3 | 1.6
TCI402 | 043376 | Tin Can Inlet grid reference 043376 (AMTD 6.4km) | -25.8812 | 153.0418 | 2015-12-14 12:31 | 2 | 27.09 | 55.03 | 36.4942 | 7.96 | 101.5 | 6.5816 |  |  | 3
TCI402 | 043376 | Tin Can Inlet grid reference 043376 (AMTD 6.4km) | -25.8812 | 153.0418 | 2015-12-14 12:31 | 4 | 27.06 | 55.11 | 36.555 | 7.97 | 99.3 | 6.4399 |  |  | 3.5
TCI402 | 043376 | Tin Can Inlet grid reference 043376 (AMTD 6.4km) | -25.8812 | 153.0418 | 2015-12-14 12:31 | 6 | 26.97 | 55.18 | 36.6082 | 7.97 | 98.2 | 6.3761 |  |  | 5.2
TCI402 | 043376 | Tin Can Inlet grid reference 043376 (AMTD 6.4km) | -25.8812 | 153.0418 | 2015-12-14 12:31 | 8 | 26.92 | 55.22 | 36.6387 | 7.97 | 97.8 | 6.3543 |  |  | 6.4
TCI402 | 043376 | Tin Can Inlet grid reference 043376 (AMTD 6.4km) | -25.8812 | 153.0418 | 2016-01-12 10:19 | 0.2 | 28.14 | 55.03 | 36.4942 | 8.14 | 98 | 6.2462 |  | 3.3 | 0.2
TCI402 | 043376 | Tin Can Inlet grid reference 043376 (AMTD 6.4km) | -25.8812 | 153.0418 | 2016-01-12 10:19 | 2 | 27.94 | 55.04 | 36.5018 | 8.15 | 97.2 | 6.2152 |  |  | 1
TCI402 | 043376 | Tin Can Inlet grid reference 043376 (AMTD 6.4km) | -25.8812 | 153.0418 | 2016-01-12 10:19 | 4 | 27.91 | 55.04 | 36.5018 | 8.16 | 96.8 | 6.1927 |  |  | 1.4
TCI402 | 043376 | Tin Can Inlet grid reference 043376 (AMTD 6.4km) | -25.8812 | 153.0418 | 2016-01-12 10:19 | 6 | 27.91 | 55.04 | 36.5018 | 8.16 | 96.6 | 6.1799 |  |  | 1.7
TCI402 | 043376 | Tin Can Inlet grid reference 043376 (AMTD 6.4km) | -25.8812 | 153.0418 | 2016-01-12 10:19 | 8 | 27.91 | 55.04 | 36.5018 | 8.17 | 96.5 | 6.1735 |  |  | 1.5
TCI402 | 043376 | Tin Can Inlet grid reference 043376 (AMTD 6.4km) | -25.8812 | 153.0418 | 2016-01-12 10:19 | 10 | 27.9 | 55.05 | 36.5094 | 8.17 | 96.1 | 6.1486 |  |  | 2.2
TCI402 | 043376 | Tin Can Inlet grid reference 043376 (AMTD 6.4km) | -25.8812 | 153.0418 | 2016-01-12 10:19 | 12 | 27.9 | 55.04 | 36.5018 | 8.18 | 96 | 6.1425 |  |  | 1.8
TCI402 | 043376 | Tin Can Inlet grid reference 043376 (AMTD 6.4km) | -25.8812 | 153.0418 | 2016-02-22 12:14 | 0.2 | 27.27 | 49.72 | 32.5466 | 7.97 | 96.1 | 6.3518 |  | 1.7 | 5.8
TCI402 | 043376 | Tin Can Inlet grid reference 043376 (AMTD 6.4km) | -25.8812 | 153.0418 | 2016-02-22 12:14 | 2 | 27.27 | 49.73 | 32.554 | 7.99 | 95.2 | 6.292 |  |  | 6.3
TCI402 | 043376 | Tin Can Inlet grid reference 043376 (AMTD 6.4km) | -25.8812 | 153.0418 | 2016-02-22 12:14 | 4 | 27.28 | 49.73 | 32.554 | 7.99 | 95.4 | 6.3042 |  |  | 6.7
TCI402 | 043376 | Tin Can Inlet grid reference 043376 (AMTD 6.4km) | -25.8812 | 153.0418 | 2016-02-22 12:14 | 6 | 27.28 | 49.77 | 32.5832 | 8 | 95.1 | 6.2833 |  |  | 9.3
TCI402 | 043376 | Tin Can Inlet grid reference 043376 (AMTD 6.4km) | -25.8812 | 153.0418 | 2016-03-14 14:37 | 0.2 | 28.27 | 52.73 | 34.7659 | 8.02 | 110 | 7.0638 |  | 2.5 | 0.8
TCI402 | 043376 | Tin Can Inlet grid reference 043376 (AMTD 6.4km) | -25.8812 | 153.0418 | 2016-03-14 14:37 | 2 | 27.4 | 53.41 | 35.2733 | 8.02 | 101.9 | 6.6189 |  |  | 1.3
TCI402 | 043376 | Tin Can Inlet grid reference 043376 (AMTD 6.4km) | -25.8812 | 153.0418 | 2016-03-14 14:37 | 4 | 27.38 | 53.44 | 35.2958 | 8.03 | 99.8 | 6.4838 |  |  | 1.3
TCI402 | 043376 | Tin Can Inlet grid reference 043376 (AMTD 6.4km) | -25.8812 | 153.0418 | 2016-03-14 14:37 | 6 | 27.34 | 53.47 | 35.3182 | 8.04 | 98.5 | 6.4028 |  |  | 1.5
TCI402 | 043376 | Tin Can Inlet grid reference 043376 (AMTD 6.4km) | -25.8812 | 153.0418 | 2016-03-14 14:37 | 8 | 27.3 | 53.49 | 35.3332 | 8.04 | 97.7 | 6.3544 |  |  | 1.5
TCI402 | 043376 | Tin Can Inlet grid reference 043376 (AMTD 6.4km) | -25.8812 | 153.0418 | 2016-03-14 14:37 | 10 | 27.22 | 53.57 | 35.3931 | 8.05 | 96.9 | 6.3086 |  |  | 1.6
TCI402 | 043376 | Tin Can Inlet grid reference 043376 (AMTD 6.4km) | -25.8812 | 153.0418 | 2016-04-18 09:28 | 0.2 | 23.86 | 53.09 | 35.0342 | 7.89 | 96.8 | 6.6834 |  | 5.7 | 0.4
TCI402 | 043376 | Tin Can Inlet grid reference 043376 (AMTD 6.4km) | -25.8812 | 153.0418 | 2016-04-18 09:28 | 2 | 23.85 | 53.1 | 35.0417 | 7.93 | 96.7 | 6.6774 |  |  | 1
TCI402 | 043376 | Tin Can Inlet grid reference 043376 (AMTD 6.4km) | -25.8812 | 153.0418 | 2016-04-18 09:28 | 4 | 23.86 | 53.15 | 35.079 | 7.94 | 96.5 | 6.661 |  |  | 0.9
TCI402 | 043376 | Tin Can Inlet grid reference 043376 (AMTD 6.4km) | -25.8812 | 153.0418 | 2016-04-18 09:28 | 6 | 23.87 | 53.19 | 35.1089 | 7.97 | 96.4 | 6.6518 |  |  | 1
TCI402 | 043376 | Tin Can Inlet grid reference 043376 (AMTD 6.4km) | -25.8812 | 153.0418 | 2016-04-18 09:28 | 8 | 23.88 | 53.19 | 35.1089 | 7.99 | 96.4 | 6.6507 |  |  | 0.9
TCI402 | 043376 | Tin Can Inlet grid reference 043376 (AMTD 6.4km) | -25.8812 | 153.0418 | 2016-04-18 09:28 | 9.5 | 23.89 | 53.2 | 35.1163 | 8 | 96.1 | 6.6285 |  |  | 1.4
TCI402 | 043376 | Tin Can Inlet grid reference 043376 (AMTD 6.4km) | -25.8812 | 153.0418 | 2016-05-23 11:59 | 0.2 | 22.41 | 53.61 | 35.4231 | 7.91 | 97.4 | 6.8817 |  | 4.1 | 3.8
TCI402 | 043376 | Tin Can Inlet grid reference 043376 (AMTD 6.4km) | -25.8812 | 153.0418 | 2016-05-23 11:59 | 2 | 22.31 | 53.88 | 35.6257 | 7.93 | 97 | 6.8575 |  |  | 3.8
TCI402 | 043376 | Tin Can Inlet grid reference 043376 (AMTD 6.4km) | -25.8812 | 153.0418 | 2016-05-23 11:59 | 4 | 22.3 | 53.96 | 35.6858 | 7.94 | 96.2 | 6.7998 |  |  | 4
TCI402 | 043376 | Tin Can Inlet grid reference 043376 (AMTD 6.4km) | -25.8812 | 153.0418 | 2016-05-23 11:59 | 6 | 22.28 | 54.02 | 35.7309 | 7.94 | 96.3 | 6.8074 |  |  | 4
TCI402 | 043376 | Tin Can Inlet grid reference 043376 (AMTD 6.4km) | -25.8812 | 153.0418 | 2016-05-23 11:59 | 8 | 22.26 | 54.11 | 35.7986 | 7.95 | 95.4 | 6.7435 |  |  | 4.7
TCI402 | 043376 | Tin Can Inlet grid reference 043376 (AMTD 6.4km) | -25.8812 | 153.0418 | 2016-05-23 11:59 | 10 | 22.25 | 54.14 | 35.8212 | 7.95 | 95.6 | 6.758 |  |  | 5
TCI402 | 043376 | Tin Can Inlet grid reference 043376 (AMTD 6.4km) | -25.8812 | 153.0418 | 2016-05-23 11:59 | 11.5 | 22.25 | 54.16 | 35.8363 | 7.96 | 95.1 | 6.7221 |  |  | 6.3
TCI402 | 043376 | Tin Can Inlet grid reference 043376 (AMTD 6.4km) | -25.8812 | 153.0418 | 2016-06-20 12:37 | 0.2 | 19.69 | 46.37 | 30.1128 | 8.12 | 96.6 | 7.396 |  | 1.8 | 1.5
TCI402 | 043376 | Tin Can Inlet grid reference 043376 (AMTD 6.4km) | -25.8812 | 153.0418 | 2016-06-20 12:37 | 2 | 19.67 | 46.68 | 30.3368 | 8.13 | 96.4 | 7.3737 |  |  | 1.9
TCI402 | 043376 | Tin Can Inlet grid reference 043376 (AMTD 6.4km) | -25.8812 | 153.0418 | 2016-06-20 12:37 | 4 | 19.66 | 46.88 | 30.4815 | 8.13 | 96.1 | 7.3458 |  |  | 2.3
TCI402 | 043376 | Tin Can Inlet grid reference 043376 (AMTD 6.4km) | -25.8812 | 153.0418 | 2016-06-20 12:37 | 6 | 19.64 | 47.14 | 30.6697 | 8.14 | 95.6 | 7.3022 |  |  | 2.6
TCI402 | 043376 | Tin Can Inlet grid reference 043376 (AMTD 6.4km) | -25.8812 | 153.0418 | 2016-06-20 12:37 | 8 | 19.63 | 47.27 | 30.7638 | 8.15 | 95.4 | 7.2842 |  |  | 3
TCI402 | 043376 | Tin Can Inlet grid reference 043376 (AMTD 6.4km) | -25.8812 | 153.0418 | 2016-06-20 12:37 | 10 | 19.63 | 47.25 | 30.7493 | 8.15 | 95.4 | 7.2848 |  |  | 3.4
TCI402 | 043376 | Tin Can Inlet grid reference 043376 (AMTD 6.4km) | -25.8812 | 153.0418 | 2016-06-20 12:37 | 12 | 19.62 | 47.3 | 30.7855 | 8.15 | 95 | 7.2541 |  |  | 4
TCI402 | 043376 | Tin Can Inlet grid reference 043376 (AMTD 6.4km) | -25.8812 | 153.0418 | 2016-06-20 12:37 | 13.5 | 19.62 | 47.3 | 30.7855 | 8.16 | 94.8 | 7.2388 |  |  | 5.5
TCI402 | 043376 | Tin Can Inlet grid reference 043376 (AMTD 6.4km) | -25.8812 | 153.0418 | 2016-07-18 12:19 | 0.2 | 18.15 | 49.13 | 32.1157 | 7.92 | 98.1 | 7.6398 |  | 2.9 | 1.5
TCI402 | 043376 | Tin Can Inlet grid reference 043376 (AMTD 6.4km) | -25.8812 | 153.0418 | 2016-07-18 12:19 | 2 | 17.87 | 49.33 | 32.2617 | 7.93 | 97.3 | 7.6113 |  |  | 1.6
TCI402 | 043376 | Tin Can Inlet grid reference 043376 (AMTD 6.4km) | -25.8812 | 153.0418 | 2016-07-18 12:19 | 4 | 17.81 | 49.56 | 32.4297 | 7.94 | 97.2 | 7.6045 |  |  | 1.7
TCI402 | 043376 | Tin Can Inlet grid reference 043376 (AMTD 6.4km) | -25.8812 | 153.0418 | 2016-07-18 12:19 | 6 | 17.97 | 49.82 | 32.6198 | 7.95 | 97.1 | 7.5649 |  |  | 1.8
TCI402 | 043376 | Tin Can Inlet grid reference 043376 (AMTD 6.4km) | -25.8812 | 153.0418 | 2016-07-18 12:19 | 7.5 | 17.92 | 49.83 | 32.6271 | 7.95 | 97 | 7.564 |  |  | 1.9
TCI402 | 043376 | Tin Can Inlet grid reference 043376 (AMTD 6.4km) | -25.8812 | 153.0418 | 2016-09-22 14:19 | 0.2 | 22.61 | 55.15 | 36.5854 | 8.02 | 97.6 | 6.8256 |  | 3.75 | 1.5
TCI402 | 043376 | Tin Can Inlet grid reference 043376 (AMTD 6.4km) | -25.8812 | 153.0418 | 2016-09-22 14:19 | 2 | 22.71 | 55.16 | 36.593 | 8.03 | 98.2 | 6.8552 |  |  | 1.4
TCI402 | 043376 | Tin Can Inlet grid reference 043376 (AMTD 6.4km) | -25.8812 | 153.0418 | 2016-09-22 14:19 | 4 | 22.76 | 55.15 | 36.5854 | 8.05 | 98.2 | 6.8495 |  |  | 1.5
TCI402 | 043376 | Tin Can Inlet grid reference 043376 (AMTD 6.4km) | -25.8812 | 153.0418 | 2016-09-22 14:19 | 6 | 22.72 | 55.18 | 36.6082 | 8.05 | 98.4 | 6.8674 |  |  | 1.5
TCI402 | 043376 | Tin Can Inlet grid reference 043376 (AMTD 6.4km) | -25.8812 | 153.0418 | 2016-09-22 14:19 | 8 | 22.71 | 55.19 | 36.6158 | 8.05 | 97.8 | 6.8264 |  |  | 1.4
TCI402 | 043376 | Tin Can Inlet grid reference 043376 (AMTD 6.4km) | -25.8812 | 153.0418 | 2016-09-22 14:19 | 10 | 22.7 | 55.2 | 36.6234 | 8.06 | 97.5 | 6.8063 |  |  | 1.5
TCI402 | 043376 | Tin Can Inlet grid reference 043376 (AMTD 6.4km) | -25.8812 | 153.0418 | 2016-09-22 14:19 | 12 | 22.7 | 55.21 | 36.6311 | 8.06 | 97.3 | 6.7921 |  |  | 1.5
TCI402 | 043376 | Tin Can Inlet grid reference 043376 (AMTD 6.4km) | -25.8812 | 153.0418 | 2016-09-22 14:19 | 14 | 22.69 | 55.22 | 36.6387 | 8.06 | 97.3 | 6.793 |  |  | 1.4
TCI402 | 043376 | Tin Can Inlet grid reference 043376 (AMTD 6.4km) | -25.8812 | 153.0418 | 2016-09-22 14:19 | 15 | 22.69 | 55.22 | 36.6387 | 8.06 | 97.3 | 6.793 |  |  | 1.6
TCI402 | 043376 | Tin Can Inlet grid reference 043376 (AMTD 6.4km) | -25.8812 | 153.0418 | 2016-10-17 14:02 | 0.2 | 23 | 54.89 | 36.3879 | 8.1 | 99.2 | 6.8982 |  | 1.4 | 6.6
TCI402 | 043376 | Tin Can Inlet grid reference 043376 (AMTD 6.4km) | -25.8812 | 153.0418 | 2016-10-17 14:02 | 2 | 23.01 | 54.97 | 36.4486 | 8.21 | 99.7 | 6.9293 |  |  | 6.2
TCI402 | 043376 | Tin Can Inlet grid reference 043376 (AMTD 6.4km) | -25.8812 | 153.0418 | 2016-10-17 14:02 | 4 | 23 | 54.95 | 36.4335 | 8.22 | 99.1 | 6.8894 |  |  | 6.4
TCI402 | 043376 | Tin Can Inlet grid reference 043376 (AMTD 6.4km) | -25.8812 | 153.0418 | 2016-10-17 14:02 | 6 | 22.86 | 54.91 | 36.4031 | 8.22 | 98.7 | 6.8796 |  |  | 7.5
TCI402 | 043376 | Tin Can Inlet grid reference 043376 (AMTD 6.4km) | -25.8812 | 153.0418 | 2016-10-17 14:02 | 8 | 22.9 | 54.96 | 36.441 | 8.22 | 98.4 | 6.8524 |  |  | 7.8
TCI402 | 043376 | Tin Can Inlet grid reference 043376 (AMTD 6.4km) | -25.8812 | 153.0418 | 2016-10-17 14:02 | 9 | 22.89 | 54.93 | 36.4183 | 8.22 | 98.2 | 6.8406 |  |  | 7.8
TCI402 | 043376 | Tin Can Inlet grid reference 043376 (AMTD 6.4km) | -25.8812 | 153.0418 | 2016-10-17 14:02 | 10 | 22.85 | 54.92 | 36.4107 | 8.22 | 97.9 | 6.8247 |  |  | 8.1
TCI402 | 043376 | Tin Can Inlet grid reference 043376 (AMTD 6.4km) | -25.8812 | 153.0418 | 2016-10-17 14:02 | 12 | 22.82 | 54.93 | 36.4183 | 8.22 | 97.7 | 6.8141 |  |  | 8.9
TCI402 | 043376 | Tin Can Inlet grid reference 043376 (AMTD 6.4km) | -25.8812 | 153.0418 | 2016-10-31 12:00 | 0.2 | 25.41 | 54.92 | 36.4107 | 7.89 | 98.7 | 6.5849 |  | 2.4 | 2.2
TCI402 | 043376 | Tin Can Inlet grid reference 043376 (AMTD 6.4km) | -25.8812 | 153.0418 | 2016-10-31 12:00 | 2 | 25.47 | 54.99 | 36.4638 | 7.89 | 98.9 | 6.5896 |  |  | 2.3
TCI402 | 043376 | Tin Can Inlet grid reference 043376 (AMTD 6.4km) | -25.8812 | 153.0418 | 2016-10-31 12:00 | 4 | 25.45 | 55.03 | 36.4942 | 7.9 | 98.9 | 6.5907 |  |  | 2.5
TCI402 | 043376 | Tin Can Inlet grid reference 043376 (AMTD 6.4km) | -25.8812 | 153.0418 | 2016-10-31 12:00 | 6 | 25.48 | 55.11 | 36.555 | 7.9 | 99 | 6.5917 |  |  | 2.5
TCI402 | 043376 | Tin Can Inlet grid reference 043376 (AMTD 6.4km) | -25.8812 | 153.0418 | 2016-10-31 12:00 | 8 | 25.52 | 55.15 | 36.5854 | 7.9 | 98.9 | 6.5795 |  |  | 2.6
TCI402 | 043376 | Tin Can Inlet grid reference 043376 (AMTD 6.4km) | -25.8812 | 153.0418 | 2016-10-31 12:00 | 10 | 25.53 | 55.17 | 36.6006 | 7.9 | 98.7 | 6.5645 |  |  | 2.7
TCI402 | 043376 | Tin Can Inlet grid reference 043376 (AMTD 6.4km) | -25.8812 | 153.0418 | 2016-10-31 12:00 | 12 | 25.58 | 55.21 | 36.6311 | 7.9 | 98.6 | 6.5512 |  |  | 3.2
TCI402 | 043376 | Tin Can Inlet grid reference 043376 (AMTD 6.4km) | -25.8812 | 153.0418 | 2016-10-31 12:00 | 14 | 25.58 | 55.24 | 36.6539 | 7.91 | 98.5 | 6.5437 |  |  | 2.9
TCI402 | 043376 | Tin Can Inlet grid reference 043376 (AMTD 6.4km) | -25.8812 | 153.0418 | 2016-12-09 10:07 | 0.2 | 28.1 | 57.46 | 38.3669 | 7.99 | 97.6 | 6.1603 |  | 2.3 | 0.7
TCI402 | 043376 | Tin Can Inlet grid reference 043376 (AMTD 6.4km) | -25.8812 | 153.0418 | 2016-12-09 10:07 | 2 | 28.11 | 57.46 | 38.3669 | 8.01 | 97.4 | 6.1466 |  |  | 1.1
TCI402 | 043376 | Tin Can Inlet grid reference 043376 (AMTD 6.4km) | -25.8812 | 153.0418 | 2016-12-09 10:07 | 4 | 28.06 | 57.46 | 38.3669 | 8.02 | 97 | 6.1264 |  |  | 1.3
TCI402 | 043376 | Tin Can Inlet grid reference 043376 (AMTD 6.4km) | -25.8812 | 153.0418 | 2016-12-09 10:07 | 6 | 27.98 | 57.48 | 38.3826 | 8.03 | 96.5 | 6.1022 |  |  | 1.4
TCI402 | 043376 | Tin Can Inlet grid reference 043376 (AMTD 6.4km) | -25.8812 | 153.0418 | 2016-12-09 10:07 | 8 | 27.94 | 57.48 | 38.3826 | 8.03 | 96.3 | 6.0935 |  |  | 1.4
TCI402 | 043376 | Tin Can Inlet grid reference 043376 (AMTD 6.4km) | -25.8812 | 153.0418 | 2016-12-09 10:07 | 10 | 27.92 | 57.51 | 38.4061 | 8.03 | 95.7 | 6.0567 |  |  | 1.5
TCI402 | 043376 | Tin Can Inlet grid reference 043376 (AMTD 6.4km) | -25.8812 | 153.0418 | 2017-01-09 10:02 | 0.2 | 26.59 | 56.26 | 37.4349 | 8.11 | 97 | 6.3086 |  | 2.7 | 2
TCI402 | 043376 | Tin Can Inlet grid reference 043376 (AMTD 6.4km) | -25.8812 | 153.0418 | 2017-01-09 10:02 | 2 | 26.56 | 56.28 | 37.4503 | 8.12 | 96.6 | 6.2851 |  |  | 2.6
TCI402 | 043376 | Tin Can Inlet grid reference 043376 (AMTD 6.4km) | -25.8812 | 153.0418 | 2017-01-09 10:02 | 4 | 26.56 | 56.3 | 37.4657 | 8.13 | 95.9 | 6.239 |  |  | 2.6
TCI402 | 043376 | Tin Can Inlet grid reference 043376 (AMTD 6.4km) | -25.8812 | 153.0418 | 2017-01-09 10:02 | 6 | 26.56 | 56.3 | 37.4657 | 8.14 | 95.7 | 6.226 |  |  | 2.6
TCI402 | 043376 | Tin Can Inlet grid reference 043376 (AMTD 6.4km) | -25.8812 | 153.0418 | 2017-01-09 10:02 | 8 | 26.55 | 56.31 | 37.4734 | 8.14 | 95.5 | 6.2138 |  |  | 2.8
TCI402 | 043376 | Tin Can Inlet grid reference 043376 (AMTD 6.4km) | -25.8812 | 153.0418 | 2017-01-09 10:02 | 10 | 26.55 | 56.3 | 37.4657 | 8.15 | 95.4 | 6.2075 |  |  | 3.1
TCI402 | 043376 | Tin Can Inlet grid reference 043376 (AMTD 6.4km) | -25.8812 | 153.0418 | 2017-01-09 10:02 | 12 | 26.55 | 56.31 | 37.4734 | 8.15 | 95.3 | 6.2008 |  |  | 3.2
TCI402 | 043376 | Tin Can Inlet grid reference 043376 (AMTD 6.4km) | -25.8812 | 153.0418 | 2017-02-13 13:10 | 0.2 | 29.01 | 57.28 | 38.2261 | 8.14 | 96 | 5.9756 |  | 1.5 | 4
TCI402 | 043376 | Tin Can Inlet grid reference 043376 (AMTD 6.4km) | -25.8812 | 153.0418 | 2017-02-13 13:10 | 2 | 29.01 | 57.27 | 38.2183 | 8.2 | 95.9 | 5.9697 |  |  | 5.8
TCI402 | 043376 | Tin Can Inlet grid reference 043376 (AMTD 6.4km) | -25.8812 | 153.0418 | 2017-02-13 13:10 | 4 | 29.01 | 57.28 | 38.2261 | 8.21 | 95.4 | 5.9383 |  |  | 6.8
TCI402 | 043376 | Tin Can Inlet grid reference 043376 (AMTD 6.4km) | -25.8812 | 153.0418 | 2017-02-13 13:10 | 6 | 29.01 | 57.29 | 38.2339 | 8.21 | 95.1 | 5.9194 |  |  | 7
TCI402 | 043376 | Tin Can Inlet grid reference 043376 (AMTD 6.4km) | -25.8812 | 153.0418 | 2017-02-13 13:10 | 8 | 29 | 57.28 | 38.2261 | 8.22 | 94.9 | 5.9081 |  |  | 7.8
TCI402 | 043376 | Tin Can Inlet grid reference 043376 (AMTD 6.4km) | -25.8812 | 153.0418 | 2017-02-13 13:10 | 10 | 29 | 57.28 | 38.2261 | 8.22 | 94.9 | 5.9081 |  |  | 8.5
TCI402 | 043376 | Tin Can Inlet grid reference 043376 (AMTD 6.4km) | -25.8812 | 153.0418 | 2017-02-13 13:10 | 12 | 29 | 57.27 | 38.2183 | 8.23 | 94.4 | 5.8772 |  |  | 10.4
TCI402 | 043376 | Tin Can Inlet grid reference 043376 (AMTD 6.4km) | -25.8812 | 153.0418 | 2017-02-13 13:10 | 14 | 29 | 57.27 | 38.2183 | 8.23 | 94.2 | 5.8648 |  |  | 18.5
TCI402 | 043376 | Tin Can Inlet grid reference 043376 (AMTD 6.4km) | -25.8812 | 153.0418 | 2017-03-13 14:45 | 0.2 | 28.32 | 57.14 | 38.1168 | 8.11 | 106.1 | 6.6822 |  | 1.8 | 2.7
TCI402 | 043376 | Tin Can Inlet grid reference 043376 (AMTD 6.4km) | -25.8812 | 153.0418 | 2017-03-13 14:45 | 2 | 28.37 | 57.13 | 38.109 | 8.12 | 107.4 | 6.7589 |  |  | 2.8
TCI402 | 043376 | Tin Can Inlet grid reference 043376 (AMTD 6.4km) | -25.8812 | 153.0418 | 2017-03-13 14:45 | 4 | 28.37 | 57.12 | 38.1012 | 8.12 | 107.3 | 6.7529 |  |  | 4.2
TCI402 | 043376 | Tin Can Inlet grid reference 043376 (AMTD 6.4km) | -25.8812 | 153.0418 | 2017-03-13 14:45 | 6 | 28.23 | 57.18 | 38.148 | 8.12 | 105.2 | 6.6341 |  |  | 2.8
TCI402 | 043376 | Tin Can Inlet grid reference 043376 (AMTD 6.4km) | -25.8812 | 153.0418 | 2017-03-13 14:45 | 8 | 28.18 | 57.19 | 38.1558 | 8.12 | 104.6 | 6.6013 |  |  | 3.5
TCI402 | 043376 | Tin Can Inlet grid reference 043376 (AMTD 6.4km) | -25.8812 | 153.0418 | 2017-03-13 14:45 | 9.5 | 28.17 | 57.19 | 38.1558 | 8.12 | 104.2 | 6.5771 |  |  | 3.7
TCI402 | 043376 | Tin Can Inlet grid reference 043376 (AMTD 6.4km) | -25.8812 | 153.0418 | 2017-04-28 11:24 | 0.2 | 22.44 | 51.87 | 34.1277 | 7.98 | 94.2 | 6.7022 |  | 3.1 | 1.7
TCI402 | 043376 | Tin Can Inlet grid reference 043376 (AMTD 6.4km) | -25.8812 | 153.0418 | 2017-04-28 11:24 | 2 | 22.41 | 51.96 | 34.1944 | 7.99 | 93.6 | 6.6605 |  |  | 1.9
TCI402 | 043376 | Tin Can Inlet grid reference 043376 (AMTD 6.4km) | -25.8812 | 153.0418 | 2017-04-28 11:24 | 4 | 22.35 | 51.99 | 34.2166 | 8 | 93.4 | 6.6524 |  |  | 2.1
TCI402 | 043376 | Tin Can Inlet grid reference 043376 (AMTD 6.4km) | -25.8812 | 153.0418 | 2017-04-28 11:24 | 6 | 22.37 | 52.12 | 34.3129 | 8.01 | 92.9 | 6.6108 |  |  | 3.2
TCI402 | 043376 | Tin Can Inlet grid reference 043376 (AMTD 6.4km) | -25.8812 | 153.0418 | 2017-04-28 11:24 | 8 | 22.43 | 52.19 | 34.3648 | 8.02 | 92.5 | 6.5734 |  |  | 3.1
TCI402 | 043376 | Tin Can Inlet grid reference 043376 (AMTD 6.4km) | -25.8812 | 153.0418 | 2017-04-28 11:24 | 10 | 22.51 | 52.24 | 34.4018 | 8.02 | 92.5 | 6.5627 |  |  | 3.3
TCI402 | 043376 | Tin Can Inlet grid reference 043376 (AMTD 6.4km) | -25.8812 | 153.0418 | 2017-04-28 11:24 | 12 | 22.5 | 52.25 | 34.4093 | 8.02 | 92.5 | 6.5636 |  |  | 4
TCI402 | 043376 | Tin Can Inlet grid reference 043376 (AMTD 6.4km) | -25.8812 | 153.0418 | 2017-04-28 11:24 | 13 | 22.53 | 52.28 | 34.4315 | 8.03 | 92.7 | 6.5734 |  |  | 8.4
TCI402 | 043376 | Tin Can Inlet grid reference 043376 (AMTD 6.4km) | -25.8812 | 153.0418 | 2017-05-26 11:27 | 0.2 | 21.73 | 52.37 | 34.4983 | 7.98 | 92.6 | 6.6576 |  | 3 | 1
TCI402 | 043376 | Tin Can Inlet grid reference 043376 (AMTD 6.4km) | -25.8812 | 153.0418 | 2017-05-26 11:27 | 2 | 21.74 | 52.52 | 34.6097 | 7.98 | 92.5 | 6.6449 |  |  | 1.3
TCI402 | 043376 | Tin Can Inlet grid reference 043376 (AMTD 6.4km) | -25.8812 | 153.0418 | 2017-05-26 11:27 | 4 | 21.76 | 52.66 | 34.7138 | 7.99 | 92.8 | 6.66 |  |  | 1.2
TCI402 | 043376 | Tin Can Inlet grid reference 043376 (AMTD 6.4km) | -25.8812 | 153.0418 | 2017-05-26 11:27 | 6 | 21.76 | 52.65 | 34.7064 | 7.99 | 92.7 | 6.6532 |  |  | 1.5
TCI402 | 043376 | Tin Can Inlet grid reference 043376 (AMTD 6.4km) | -25.8812 | 153.0418 | 2017-05-26 11:27 | 8 | 21.76 | 52.67 | 34.7213 | 7.99 | 92.5 | 6.6382 |  |  | 2.3
TCI402 | 043376 | Tin Can Inlet grid reference 043376 (AMTD 6.4km) | -25.8812 | 153.0418 | 2017-05-26 11:27 | 10 | 21.77 | 52.78 | 34.8031 | 7.99 | 92 | 6.598 |  |  | 2.2
TCI402 | 043376 | Tin Can Inlet grid reference 043376 (AMTD 6.4km) | -25.8812 | 153.0418 | 2017-05-26 11:27 | 12 | 21.77 | 52.81 | 34.8255 | 8 | 91.8 | 6.5828 |  |  | 2.8
TCI402 | 043376 | Tin Can Inlet grid reference 043376 (AMTD 6.4km) | -25.8812 | 153.0418 | 2017-06-09 10:24 | 0.2 | 17.71 | 53.01 | 34.9745 | 8.13 | 95 | 7.3336 |  | 5.7 | 0.5
TCI402 | 043376 | Tin Can Inlet grid reference 043376 (AMTD 6.4km) | -25.8812 | 153.0418 | 2017-06-09 10:24 | 2 | 17.67 | 53.08 | 35.0267 | 8.14 | 94.7 | 7.3137 |  |  | 0.5
TCI402 | 043376 | Tin Can Inlet grid reference 043376 (AMTD 6.4km) | -25.8812 | 153.0418 | 2017-06-09 10:24 | 4 | 17.85 | 53.29 | 35.1836 | 8.14 | 94.2 | 7.2435 |  |  | 0.5
TCI402 | 043376 | Tin Can Inlet grid reference 043376 (AMTD 6.4km) | -25.8812 | 153.0418 | 2017-06-09 10:24 | 6 | 17.93 | 53.38 | 35.2509 | 8.14 | 93.5 | 7.1759 |  |  | 0.5
TCI402 | 043376 | Tin Can Inlet grid reference 043376 (AMTD 6.4km) | -25.8812 | 153.0418 | 2017-06-09 10:24 | 8 | 17.95 | 53.46 | 35.3107 | 8.15 | 92.8 | 7.1169 |  |  | 0.5
TCI402 | 043376 | Tin Can Inlet grid reference 043376 (AMTD 6.4km) | -25.8812 | 153.0418 | 2017-06-09 10:24 | 10 | 17.98 | 53.5 | 35.3407 | 8.15 | 92.4 | 7.081 |  |  | 0.7
TCI402 | 043376 | Tin Can Inlet grid reference 043376 (AMTD 6.4km) | -25.8812 | 153.0418 | 2017-06-09 10:24 | 12 | 18 | 53.52 | 35.3557 | 8.14 | 92.3 | 7.07 |  |  | 0.9
TCI402 | 043376 | Tin Can Inlet grid reference 043376 (AMTD 6.4km) | -25.8812 | 153.0418 | 2017-07-10 11:22 | 0.2 | 19.37 | 53.18 | 35.1 | 7.92 | 96.1 | 7.18 |  | 4.2 | 0.7
TCI402 | 043376 | Tin Can Inlet grid reference 043376 (AMTD 6.4km) | -25.8812 | 153.0418 | 2017-07-10 11:22 | 2 | 19.13 | 53.33 | 35.21 | 7.94 | 94.2 | 7.07 |  |  | 1.2
TCI402 | 043376 | Tin Can Inlet grid reference 043376 (AMTD 6.4km) | -25.8812 | 153.0418 | 2017-07-10 11:22 | 4 | 19.12 | 53.4 | 35.27 | 7.95 | 93.1 | 6.98 |  |  | 1.1
TCI402 | 043376 | Tin Can Inlet grid reference 043376 (AMTD 6.4km) | -25.8812 | 153.0418 | 2017-07-10 11:22 | 6 | 19.16 | 53.45 | 35.3 | 7.97 | 92.8 | 6.96 |  |  | 1
TCI402 | 043376 | Tin Can Inlet grid reference 043376 (AMTD 6.4km) | -25.8812 | 153.0418 | 2017-07-10 11:22 | 8 | 19.18 | 53.47 | 35.32 | 7.97 | 92.6 | 6.94 |  |  | 1.2
TCI402 | 043376 | Tin Can Inlet grid reference 043376 (AMTD 6.4km) | -25.8812 | 153.0418 | 2017-07-10 11:22 | 10 | 19.2 | 53.51 | 35.35 | 7.98 | 92.6 | 6.93 |  |  | 2.3
TCI402 | 043376 | Tin Can Inlet grid reference 043376 (AMTD 6.4km) | -25.8812 | 153.0418 | 2017-07-10 11:22 | 12 | 19.2 | 53.51 | 35.35 | 7.99 | 92.6 | 6.93 |  |  | 3.1
TCI402 | 043376 | Tin Can Inlet grid reference 043376 (AMTD 6.4km) | -25.8812 | 153.0418 | 2017-08-22 12:09 | 0.2 | 18.96 | 54.47 | 36.12 | 8.01 | 90.2 | 6.76 |  | 2.4 | 2.3
TCI402 | 043376 | Tin Can Inlet grid reference 043376 (AMTD 6.4km) | -25.8812 | 153.0418 | 2017-08-22 12:09 | 2 | 18.91 | 54.47 | 36.11 | 8.01 | 89.9 | 6.74 |  |  | 2.9
TCI402 | 043376 | Tin Can Inlet grid reference 043376 (AMTD 6.4km) | -25.8812 | 153.0418 | 2017-08-22 12:09 | 4 | 18.91 | 54.48 | 36.12 | 8 | 89.9 | 6.74 |  |  | 3
TCI402 | 043376 | Tin Can Inlet grid reference 043376 (AMTD 6.4km) | -25.8812 | 153.0418 | 2017-08-22 12:09 | 6 | 18.9 | 54.48 | 36.12 | 8 | 89.6 | 6.72 |  |  | 3.2
TCI402 | 043376 | Tin Can Inlet grid reference 043376 (AMTD 6.4km) | -25.8812 | 153.0418 | 2017-08-22 12:09 | 8 | 18.89 | 54.48 | 36.12 | 7.99 | 89.4 | 6.7 |  |  | 3.7
TCI402 | 043376 | Tin Can Inlet grid reference 043376 (AMTD 6.4km) | -25.8812 | 153.0418 | 2017-08-22 12:09 | 10 | 18.88 | 54.49 | 36.12 | 7.99 | 89.2 | 6.69 |  |  | 3.5
TCI402 | 043376 | Tin Can Inlet grid reference 043376 (AMTD 6.4km) | -25.8812 | 153.0418 | 2017-08-22 12:09 | 12 | 18.88 | 54.49 | 36.12 | 7.99 | 88.9 | 6.67 |  |  | 3.5
TCI402 | 043376 | Tin Can Inlet grid reference 043376 (AMTD 6.4km) | -25.8812 | 153.0418 | 2017-09-13 07:45 | 0.2 | 21.94 | 55.5 | 36.87 | 7.76 | 90.7 | 6.41 |  | 4.5 | 0.7
TCI402 | 043376 | Tin Can Inlet grid reference 043376 (AMTD 6.4km) | -25.8812 | 153.0418 | 2017-09-13 07:45 | 2 | 21.93 | 55.44 | 36.83 | 7.77 | 90.4 | 6.39 |  |  | 0.7
TCI402 | 043376 | Tin Can Inlet grid reference 043376 (AMTD 6.4km) | -25.8812 | 153.0418 | 2017-09-13 07:45 | 4 | 21.93 | 55.42 | 36.81 | 7.78 | 90.2 | 6.38 |  |  | 0.7
TCI402 | 043376 | Tin Can Inlet grid reference 043376 (AMTD 6.4km) | -25.8812 | 153.0418 | 2017-09-13 07:45 | 6 | 21.93 | 55.4 | 36.79 | 7.78 | 89.9 | 6.36 |  |  | 0.8
TCI402 | 043376 | Tin Can Inlet grid reference 043376 (AMTD 6.4km) | -25.8812 | 153.0418 | 2017-09-13 07:45 | 8 | 21.93 | 55.38 | 36.78 | 7.79 | 89.4 | 6.32 |  |  | 1.5
TCI402 | 043376 | Tin Can Inlet grid reference 043376 (AMTD 6.4km) | -25.8812 | 153.0418 | 2017-10-23 12:58 | 0.2 | 22.97 | 43.87 | 28.32 | 7.92 | 89.6 | 6.53 |  | 2.8 | 1.8
TCI402 | 043376 | Tin Can Inlet grid reference 043376 (AMTD 6.4km) | -25.8812 | 153.0418 | 2017-10-23 12:58 | 2 | 22.95 | 43.8 | 28.27 | 7.92 | 89 | 6.49 |  |  | 2.1
TCI402 | 043376 | Tin Can Inlet grid reference 043376 (AMTD 6.4km) | -25.8812 | 153.0418 | 2017-10-23 12:58 | 4 | 22.95 | 43.79 | 28.27 | 7.93 | 88.6 | 6.46 |  |  | 2.2
TCI402 | 043376 | Tin Can Inlet grid reference 043376 (AMTD 6.4km) | -25.8812 | 153.0418 | 2017-10-23 12:58 | 6 | 22.95 | 43.79 | 28.26 | 7.93 | 88.5 | 6.46 |  |  | 2.2
TCI402 | 043376 | Tin Can Inlet grid reference 043376 (AMTD 6.4km) | -25.8812 | 153.0418 | 2017-10-23 12:58 | 8 | 22.95 | 43.77 | 28.25 | 7.93 | 88.5 | 6.45 |  |  | 2.2
TCI402 | 043376 | Tin Can Inlet grid reference 043376 (AMTD 6.4km) | -25.8812 | 153.0418 | 2017-10-23 12:58 | 10 | 22.96 | 43.78 | 28.26 | 7.93 | 88.3 | 6.44 |  |  | 2.6
TCI402 | 043376 | Tin Can Inlet grid reference 043376 (AMTD 6.4km) | -25.8812 | 153.0418 | 2017-10-23 12:58 | 12 | 22.97 | 43.88 | 28.32 | 7.93 | 88 | 6.42 |  |  | 2.3
TCI402 | 043376 | Tin Can Inlet grid reference 043376 (AMTD 6.4km) | -25.8812 | 153.0418 | 2017-10-23 12:58 | 13 | 22.97 | 43.89 | 28.33 | 7.94 | 88 | 6.41 |  |  | 3.5
TCI402 | 043376 | Tin Can Inlet grid reference 043376 (AMTD 6.4km) | -25.8812 | 153.0418 | 2017-11-20 12:30 | 0.2 | 23.54 | 48.33 | 31.54 | 8.04 | 93.1 | 6.59 |  | 2.1 | 2.9
TCI402 | 043376 | Tin Can Inlet grid reference 043376 (AMTD 6.4km) | -25.8812 | 153.0418 | 2017-11-20 12:30 | 2 | 23.53 | 48.42 | 31.61 | 8.04 | 92.8 | 6.57 |  |  | 3.2
TCI402 | 043376 | Tin Can Inlet grid reference 043376 (AMTD 6.4km) | -25.8812 | 153.0418 | 2017-11-20 12:30 | 4 | 23.53 | 48.44 | 31.62 | 8.05 | 92.4 | 6.55 |  |  | 3.3
TCI402 | 043376 | Tin Can Inlet grid reference 043376 (AMTD 6.4km) | -25.8812 | 153.0418 | 2017-11-20 12:30 | 6 | 23.51 | 48.5 | 31.67 | 8.05 | 91.9 | 6.51 |  |  | 3.9
TCI402 | 043376 | Tin Can Inlet grid reference 043376 (AMTD 6.4km) | -25.8812 | 153.0418 | 2017-11-20 12:30 | 8 | 23.51 | 48.53 | 31.68 | 8.05 | 91.6 | 6.49 |  |  | 4
TCI402 | 043376 | Tin Can Inlet grid reference 043376 (AMTD 6.4km) | -25.8812 | 153.0418 | 2017-11-20 12:40 | 9 | 23.51 | 48.55 | 31.7 | 8.05 | 91.3 | 6.47 |  |  | 4
TCI402 | 043376 | Tin Can Inlet grid reference 043376 (AMTD 6.4km) | -25.8812 | 153.0418 | 2017-12-05 14:35 | 0.2 | 26.05 | 42.35 | 27.17 | 7.86 | 86.6 | 6.02 |  | 1 | 3.3
TCI402 | 043376 | Tin Can Inlet grid reference 043376 (AMTD 6.4km) | -25.8812 | 153.0418 | 2017-12-05 14:35 | 2 | 25.89 | 42.66 | 27.39 | 7.88 | 85.4 | 5.95 |  |  | 4.3
TCI402 | 043376 | Tin Can Inlet grid reference 043376 (AMTD 6.4km) | -25.8812 | 153.0418 | 2017-12-05 14:35 | 4 | 25.8 | 43.07 | 27.69 | 7.9 | 84.7 | 5.9 |  |  | 5
TCI402 | 043376 | Tin Can Inlet grid reference 043376 (AMTD 6.4km) | -25.8812 | 153.0418 | 2017-12-05 14:35 | 6 | 25.8 | 43.51 | 28.01 | 7.91 | 84.7 | 5.89 |  |  | 7.1
TCI402 | 043376 | Tin Can Inlet grid reference 043376 (AMTD 6.4km) | -25.8812 | 153.0418 | 2017-12-05 14:35 | 8 | 25.8 | 44.12 | 28.45 | 7.93 | 84.7 | 5.88 |  |  | 10.1
TCI402 | 043376 | Tin Can Inlet grid reference 043376 (AMTD 6.4km) | -25.8812 | 153.0418 | 2017-12-05 14:35 | 10 | 25.98 | 44.56 | 28.76 | 7.94 | 85.3 | 5.89 |  |  | 10.6
TCI402 | 043376 | Tin Can Inlet grid reference 043376 (AMTD 6.4km) | -25.8812 | 153.0418 | 2017-12-05 14:35 | 12 | 26.08 | 44.74 | 28.88 | 7.95 | 86.5 | 5.96 |  |  | 10.1
TCI402 | 043376 | Tin Can Inlet grid reference 043376 (AMTD 6.4km) | -25.8812 | 153.0418 | 2018-01-17 11:02 | 0.2 | 27.14 | 52.08 | 34.22 | 8.11 | 102.1 | 6.7 |  | 2 | 1.9
TCI402 | 043376 | Tin Can Inlet grid reference 043376 (AMTD 6.4km) | -25.8812 | 153.0418 | 2018-01-17 11:02 | 2 | 27.01 | 53.17 | 35.03 | 8.12 | 99.4 | 6.51 |  |  | 2.2
TCI402 | 043376 | Tin Can Inlet grid reference 043376 (AMTD 6.4km) | -25.8812 | 153.0418 | 2018-01-17 11:02 | 4 | 26.99 | 53.23 | 35.07 | 8.12 | 97.8 | 6.4 |  |  | 2.4
TCI402 | 043376 | Tin Can Inlet grid reference 043376 (AMTD 6.4km) | -25.8812 | 153.0418 | 2018-01-17 11:02 | 6 | 26.86 | 53.3 | 35.13 | 8.13 | 96.9 | 6.35 |  |  | 2.6
TCI402 | 043376 | Tin Can Inlet grid reference 043376 (AMTD 6.4km) | -25.8812 | 153.0418 | 2018-01-17 11:02 | 8 | 26.77 | 53.39 | 35.2 | 8.13 | 96.2 | 6.32 |  |  | 3.2
TCI402 | 043376 | Tin Can Inlet grid reference 043376 (AMTD 6.4km) | -25.8812 | 153.0418 | 2018-01-17 11:02 | 10 | 26.75 | 53.41 | 35.21 | 8.13 | 95.9 | 6.3 |  |  | 4.6
TCI402 | 043376 | Tin Can Inlet grid reference 043376 (AMTD 6.4km) | -25.8812 | 153.0418 | 2018-02-19 13:47 | 0.2 | 28.95 | 53.56 | 35.25 | 8.03 | 91 | 5.76 |  | 2.4 | 2.7
TCI402 | 043376 | Tin Can Inlet grid reference 043376 (AMTD 6.4km) | -25.8812 | 153.0418 | 2018-02-19 13:47 | 2 | 28.94 | 53.57 | 35.27 | 8.05 | 90.6 | 5.74 |  |  | 5.1
TCI402 | 043376 | Tin Can Inlet grid reference 043376 (AMTD 6.4km) | -25.8812 | 153.0418 | 2018-02-19 13:47 | 4 | 28.94 | 53.58 | 35.27 | 8.06 | 90.6 | 5.74 |  |  | 5.6
TCI402 | 043376 | Tin Can Inlet grid reference 043376 (AMTD 6.4km) | -25.8812 | 153.0418 | 2018-02-19 13:47 | 6 | 28.94 | 53.59 | 35.27 | 8.07 | 90.3 | 5.72 |  |  | 7
TCI402 | 043376 | Tin Can Inlet grid reference 043376 (AMTD 6.4km) | -25.8812 | 153.0418 | 2018-02-19 13:47 | 8 | 28.94 | 53.6 | 35.28 | 8.08 | 89.9 | 5.7 |  |  | 9.6
TCI402 | 043376 | Tin Can Inlet grid reference 043376 (AMTD 6.4km) | -25.8812 | 153.0418 | 2018-02-19 13:47 | 10 | 28.95 | 53.6 | 35.28 | 8.09 | 89.9 | 5.69 |  |  | 9.5
TCI402 | 043376 | Tin Can Inlet grid reference 043376 (AMTD 6.4km) | -25.8812 | 153.0418 | 2018-03-19 13:49 | 0.2 | 26.36 | 49.49 | 32.33 | 8.01 | 92 | 6.18 |  | 2.6 | 1.7
TCI402 | 043376 | Tin Can Inlet grid reference 043376 (AMTD 6.4km) | -25.8812 | 153.0418 | 2018-03-19 13:49 | 2 | 26.31 | 49.53 | 32.36 | 8.03 | 91.6 | 6.16 |  |  | 1.4
TCI402 | 043376 | Tin Can Inlet grid reference 043376 (AMTD 6.4km) | -25.8812 | 153.0418 | 2018-03-19 13:49 | 4 | 26.33 | 49.52 | 32.35 | 8.03 | 91.4 | 6.14 |  |  | 1.7
TCI402 | 043376 | Tin Can Inlet grid reference 043376 (AMTD 6.4km) | -25.8812 | 153.0418 | 2018-03-19 13:49 | 6 | 26.3 | 49.53 | 32.36 | 8.04 | 91.1 | 6.13 |  |  | 1.9
TCI402 | 043376 | Tin Can Inlet grid reference 043376 (AMTD 6.4km) | -25.8812 | 153.0418 | 2018-03-19 13:49 | 8 | 26.29 | 49.55 | 32.37 | 8.04 | 91.1 | 6.13 |  |  | 1.8
TCI402 | 043376 | Tin Can Inlet grid reference 043376 (AMTD 6.4km) | -25.8812 | 153.0418 | 2018-03-19 13:49 | 10 | 26.27 | 49.56 | 32.38 | 8.04 | 91 | 6.12 |  |  | 2.5
TCI402 | 043376 | Tin Can Inlet grid reference 043376 (AMTD 6.4km) | -25.8812 | 153.0418 | 2018-03-19 13:49 | 11.5 | 26.26 | 49.57 | 32.39 | 8.05 | 91.1 | 6.13 |  |  | 3.7
TCI402 | 043376 | Tin Can Inlet grid reference 043376 (AMTD 6.4km) | -25.8812 | 153.0418 | 2018-04-17 12:19 | 0.2 | 25.51 | 50.99 | 33.45 | 8.06 | 90.4 | 6.12 |  | 3 | 1.7
TCI402 | 043376 | Tin Can Inlet grid reference 043376 (AMTD 6.4km) | -25.8812 | 153.0418 | 2018-04-17 12:19 | 2 | 25.49 | 51.01 | 33.47 | 8.06 | 90 | 6.1 |  |  | 1.6
TCI402 | 043376 | Tin Can Inlet grid reference 043376 (AMTD 6.4km) | -25.8812 | 153.0418 | 2018-04-17 12:19 | 4 | 25.46 | 51.02 | 33.47 | 8.06 | 89.6 | 6.07 |  |  | 1.7
TCI402 | 043376 | Tin Can Inlet grid reference 043376 (AMTD 6.4km) | -25.8812 | 153.0418 | 2018-04-17 12:19 | 6 | 25.53 | 50.96 | 33.43 | 8.06 | 89.7 | 6.08 |  |  | 2
TCI402 | 043376 | Tin Can Inlet grid reference 043376 (AMTD 6.4km) | -25.8812 | 153.0418 | 2018-04-17 12:19 | 8 | 25.42 | 51.05 | 33.5 | 8.06 | 89.1 | 6.04 |  |  | 1.8
TCI402 | 043376 | Tin Can Inlet grid reference 043376 (AMTD 6.4km) | -25.8812 | 153.0418 | 2018-04-17 12:19 | 10 | 25.35 | 51.13 | 33.56 | 8.06 | 88.9 | 6.03 |  |  | 2.2
TCI402 | 043376 | Tin Can Inlet grid reference 043376 (AMTD 6.4km) | -25.8812 | 153.0418 | 2018-04-17 12:19 | 12.5 | 25.3 | 51.18 | 33.59 | 8.06 | 88.2 | 5.99 |  |  | 2.4
TCI402 | 043376 | Tin Can Inlet grid reference 043376 (AMTD 6.4km) | -25.8812 | 153.0418 | 2018-04-17 12:19 | 13 | 25.31 | 51.17 | 33.59 | 8.06 | 88 | 5.98 |  |  | 2.4
TCI402 | 043376 | Tin Can Inlet grid reference 043376 (AMTD 6.4km) | -25.8812 | 153.0418 | 2018-05-29 10:56 | 0.2 | 20.02 | 49.19 | 32.22 | 8.29 | 92.1 | 6.92 |  | 3.5 | 1.5
TCI402 | 043376 | Tin Can Inlet grid reference 043376 (AMTD 6.4km) | -25.8812 | 153.0418 | 2018-05-29 10:56 | 2 | 20.01 | 49.24 | 32.25 | 8.29 | 92.1 | 6.92 |  |  | 1.6
TCI402 | 043376 | Tin Can Inlet grid reference 043376 (AMTD 6.4km) | -25.8812 | 153.0418 | 2018-05-29 10:56 | 4 | 20.05 | 49.55 | 32.47 | 8.31 | 91.6 | 6.88 |  |  | 1.4
TCI402 | 043376 | Tin Can Inlet grid reference 043376 (AMTD 6.4km) | -25.8812 | 153.0418 | 2018-05-29 10:56 | 6 | 20.16 | 50.51 | 33.18 | 8.34 | 91.6 | 6.83 |  |  | 1.5
TCI402 | 043376 | Tin Can Inlet grid reference 043376 (AMTD 6.4km) | -25.8812 | 153.0418 | 2018-05-29 10:56 | 8 | 20.16 | 50.53 | 33.19 | 8.34 | 91.5 | 6.82 |  |  | 1.9
TCI402 | 043376 | Tin Can Inlet grid reference 043376 (AMTD 6.4km) | -25.8812 | 153.0418 | 2018-06-25 13:01 | 0.2 | 16.79 | 50.06 | 32.84 | 8.07 | 91.8 | 7.3 |  | 3.2 | 0.5
TCI402 | 043376 | Tin Can Inlet grid reference 043376 (AMTD 6.4km) | -25.8812 | 153.0418 | 2018-06-25 13:01 | 2 | 16.79 | 50.2 | 32.94 | 8.08 | 91.6 | 7.29 |  |  | 0.7
TCI402 | 043376 | Tin Can Inlet grid reference 043376 (AMTD 6.4km) | -25.8812 | 153.0418 | 2018-06-25 13:01 | 4 | 16.77 | 50.37 | 33.06 | 8.09 | 91.3 | 7.26 |  |  | 0.7
TCI402 | 043376 | Tin Can Inlet grid reference 043376 (AMTD 6.4km) | -25.8812 | 153.0418 | 2018-06-25 13:01 | 6 | 16.77 | 50.57 | 33.21 | 8.1 | 91.1 | 7.24 |  |  | 0.8
TCI402 | 043376 | Tin Can Inlet grid reference 043376 (AMTD 6.4km) | -25.8812 | 153.0418 | 2018-06-25 13:01 | 8 | 16.77 | 50.65 | 33.27 | 8.1 | 90.8 | 7.21 |  |  | 0.9
TCI402 | 043376 | Tin Can Inlet grid reference 043376 (AMTD 6.4km) | -25.8812 | 153.0418 | 2018-06-25 13:01 | 10 | 16.79 | 50.77 | 33.35 | 8.11 | 90.7 | 7.2 |  |  | 0.8
TCI402 | 043376 | Tin Can Inlet grid reference 043376 (AMTD 6.4km) | -25.8812 | 153.0418 | 2018-06-25 13:01 | 12 | 16.8 | 50.83 | 33.4 | 8.12 | 90.4 | 7.17 |  |  | 0.9
TCI402 | 043376 | Tin Can Inlet grid reference 043376 (AMTD 6.4km) | -25.8812 | 153.0418 | 2018-07-16 14:27 | 0.2 | 18.01 | 51.92 | 34.22 | 8.02 | 96.3 | 7.43 |  | 2.8 | 1.5
TCI402 | 043376 | Tin Can Inlet grid reference 043376 (AMTD 6.4km) | -25.8812 | 153.0418 | 2018-07-16 14:27 | 2 | 18.01 | 51.97 | 34.26 | 8.04 | 96.5 | 7.44 |  |  | 1.1
TCI402 | 043376 | Tin Can Inlet grid reference 043376 (AMTD 6.4km) | -25.8812 | 153.0418 | 2018-07-16 14:27 | 4 | 17.83 | 52.1 | 34.35 | 8.05 | 95.9 | 7.42 |  |  | 1.5
TCI402 | 043376 | Tin Can Inlet grid reference 043376 (AMTD 6.4km) | -25.8812 | 153.0418 | 2018-07-16 14:27 | 6 | 17.75 | 52.18 | 34.41 | 8.05 | 94.9 | 7.35 |  |  | 2
TCI402 | 043376 | Tin Can Inlet grid reference 043376 (AMTD 6.4km) | -25.8812 | 153.0418 | 2018-07-16 14:27 | 8 | 17.8 | 52.14 | 34.37 | 8.05 | 94.7 | 7.32 |  |  | 1.6
TCI402 | 043376 | Tin Can Inlet grid reference 043376 (AMTD 6.4km) | -25.8812 | 153.0418 | 2018-07-16 14:27 | 10 | 17.73 | 52.22 | 34.44 | 8.06 | 94.3 | 7.3 |  |  | 1.7
TCI402 | 043376 | Tin Can Inlet grid reference 043376 (AMTD 6.4km) | -25.8812 | 153.0418 | 2018-07-16 14:27 | 12 | 17.73 | 52.25 | 34.45 | 8.06 | 94.4 | 7.31 |  |  | 2.9
TCI402 | 043376 | Tin Can Inlet grid reference 043376 (AMTD 6.4km) | -25.8812 | 153.0418 | 2018-07-16 14:27 | 13 | 17.73 | 52.24 | 34.45 | 8.06 | 94.2 | 7.29 |  |  | 5
TCI402 | 043376 | Tin Can Inlet grid reference 043376 (AMTD 6.4km) | -25.8812 | 153.0418 | 2018-08-27 13:07 | 0.2 | 18.69 | 53.07 | 35.07 | 7.84 | 95 | 7.2 |  | 3.5 | 1.1
TCI402 | 043376 | Tin Can Inlet grid reference 043376 (AMTD 6.4km) | -25.8812 | 153.0418 | 2018-08-27 13:07 | 2 | 18.74 | 53.1 | 35.09 | 7.87 | 95.7 | 7.24 |  |  | 1
TCI402 | 043376 | Tin Can Inlet grid reference 043376 (AMTD 6.4km) | -25.8812 | 153.0418 | 2018-08-27 13:07 | 4 | 18.75 | 53.1 | 35.09 | 7.87 | 95.6 | 7.23 |  |  | 1
TCI402 | 043376 | Tin Can Inlet grid reference 043376 (AMTD 6.4km) | -25.8812 | 153.0418 | 2018-08-27 13:07 | 6 | 18.68 | 53.11 | 35.1 | 7.88 | 95.2 | 7.21 |  |  | 1
TCI402 | 043376 | Tin Can Inlet grid reference 043376 (AMTD 6.4km) | -25.8812 | 153.0418 | 2018-08-27 13:07 | 8 | 18.66 | 53.11 | 35.1 | 7.88 | 95 | 7.2 |  |  | 0.9
TCI402 | 043376 | Tin Can Inlet grid reference 043376 (AMTD 6.4km) | -25.8812 | 153.0418 | 2018-08-27 13:07 | 9.5 | 18.68 | 53.11 | 35.1 | 7.88 | 95 | 7.2 |  |  | 1.7
TCI402 | 043376 | Tin Can Inlet grid reference 043376 (AMTD 6.4km) | -25.8812 | 153.0418 | 2018-09-24 11:07 | 0.2 | 20.99 | 54.01 | 35.76 | 8.17 | 97.5 | 7.05 |  | 3 | 1.8
TCI402 | 043376 | Tin Can Inlet grid reference 043376 (AMTD 6.4km) | -25.8812 | 153.0418 | 2018-09-24 11:07 | 2 | 20.96 | 54.08 | 35.82 | 8.2 | 96.8 | 7.01 |  |  | 1.8
TCI402 | 043376 | Tin Can Inlet grid reference 043376 (AMTD 6.4km) | -25.8812 | 153.0418 | 2018-09-24 11:07 | 4 | 20.86 | 54.14 | 35.86 | 8.21 | 96.3 | 6.98 |  |  | 1.9
TCI402 | 043376 | Tin Can Inlet grid reference 043376 (AMTD 6.4km) | -25.8812 | 153.0418 | 2018-09-24 11:07 | 6 | 20.83 | 54.17 | 35.88 | 8.22 | 95.8 | 6.95 |  |  | 2.5
TCI402 | 043376 | Tin Can Inlet grid reference 043376 (AMTD 6.4km) | -25.8812 | 153.0418 | 2018-09-24 11:07 | 8 | 20.82 | 54.18 | 35.89 | 8.22 | 95.8 | 6.95 |  |  | 2.1
TCI402 | 043376 | Tin Can Inlet grid reference 043376 (AMTD 6.4km) | -25.8812 | 153.0418 | 2018-09-24 11:07 | 10 | 20.83 | 54.18 | 35.89 | 8.23 | 95.6 | 6.93 |  |  | 2.3
TCI402 | 043376 | Tin Can Inlet grid reference 043376 (AMTD 6.4km) | -25.8812 | 153.0418 | 2018-09-24 11:07 | 12 | 20.83 | 54.19 | 35.9 | 8.23 | 95.5 | 6.92 |  |  | 2.4
TCI402 | 043376 | Tin Can Inlet grid reference 043376 (AMTD 6.4km) | -25.8812 | 153.0418 | 2018-10-26 12:12 | 0.2 | 26.31 | 46.9 | 30.44 | 8.07 | 98.5 | 6.7 |  | 3.8 | 2.1
TCI402 | 043376 | Tin Can Inlet grid reference 043376 (AMTD 6.4km) | -25.8812 | 153.0418 | 2018-10-26 12:12 | 2 | 26.12 | 47.17 | 30.64 | 8.07 | 96.6 | 6.58 |  |  | 2.2
TCI402 | 043376 | Tin Can Inlet grid reference 043376 (AMTD 6.4km) | -25.8812 | 153.0418 | 2018-10-26 12:12 | 4 | 26.23 | 47.05 | 30.55 | 8.07 | 97 | 6.59 |  |  | 2.2
TCI402 | 043376 | Tin Can Inlet grid reference 043376 (AMTD 6.4km) | -25.8812 | 153.0418 | 2018-10-26 12:12 | 6 | 26.22 | 47.06 | 30.56 | 8.07 | 96.6 | 6.57 |  |  | 2.2
TCI402 | 043376 | Tin Can Inlet grid reference 043376 (AMTD 6.4km) | -25.8812 | 153.0418 | 2018-10-26 12:12 | 8 | 26.26 | 46.99 | 30.51 | 8.07 | 96.6 | 6.57 |  |  | 2.1
TCI402 | 043376 | Tin Can Inlet grid reference 043376 (AMTD 6.4km) | -25.8812 | 153.0418 | 2018-10-26 12:12 | 10 | 26.24 | 47 | 30.52 | 8.07 | 96.6 | 6.57 |  |  | 2
TCI402 | 043376 | Tin Can Inlet grid reference 043376 (AMTD 6.4km) | -25.8812 | 153.0418 | 2018-10-26 12:12 | 12 | 26.14 | 47.11 | 30.6 | 8.07 | 96 | 6.54 |  |  | 2
TCI402 | 043376 | Tin Can Inlet grid reference 043376 (AMTD 6.4km) | -25.8812 | 153.0418 | 2018-10-26 12:12 | 14 | 26.1 | 47.16 | 30.63 | 8.07 | 95.3 | 6.5 |  |  | 2
TCI402 | 043376 | Tin Can Inlet grid reference 043376 (AMTD 6.4km) | -25.8812 | 153.0418 | 2018-10-26 12:12 | 16 | 26.12 | 47.17 | 30.64 | 8.07 | 94.6 | 6.44 |  |  | 2.2
TCI402 | 043376 | Tin Can Inlet grid reference 043376 (AMTD 6.4km) | -25.8812 | 153.0418 | 2018-11-19 10:21 | 0.2 | 25.13 | 52.06 | 34.26 | 7.95 | 95.94 | 6.51 |  | 2.5 | 1.1
TCI402 | 043376 | Tin Can Inlet grid reference 043376 (AMTD 6.4km) | -25.8812 | 153.0418 | 2018-11-19 10:21 | 2 | 25.15 | 52.11 | 34.29 | 7.97 | 95.55 | 6.48 |  |  | 1.1
TCI402 | 043376 | Tin Can Inlet grid reference 043376 (AMTD 6.4km) | -25.8812 | 153.0418 | 2018-11-19 10:21 | 4 | 25.17 | 52.25 | 34.39 | 7.97 | 95.2 | 6.45 |  |  | 1.2
TCI402 | 043376 | Tin Can Inlet grid reference 043376 (AMTD 6.4km) | -25.8812 | 153.0418 | 2018-11-19 10:21 | 6 | 25.18 | 52.31 | 34.44 | 7.97 | 94.8 | 6.42 |  |  | 1.1
TCI402 | 043376 | Tin Can Inlet grid reference 043376 (AMTD 6.4km) | -25.8812 | 153.0418 | 2018-11-19 10:21 | 8 | 25.19 | 52.33 | 34.45 | 7.98 | 94.67 | 6.41 |  |  | 1.5
TCI402 | 043376 | Tin Can Inlet grid reference 043376 (AMTD 6.4km) | -25.8812 | 153.0418 | 2018-11-19 10:21 | 10 | 25.18 | 52.38 | 34.48 | 7.98 | 94.38 | 6.39 |  |  | 1.4
TCI402 | 043376 | Tin Can Inlet grid reference 043376 (AMTD 6.4km) | -25.8812 | 153.0418 | 2018-11-19 10:21 | 12 | 25.18 | 52.38 | 34.48 | 7.98 | 94.09 | 6.37 |  |  | 1.4
TCI402 | 043376 | Tin Can Inlet grid reference 043376 (AMTD 6.4km) | -25.8812 | 153.0418 | 2018-12-21 11:46 | 0.2 | 28.35 | 53 | 34.86 | 8.04 | 94.5 | 6.06 |  | 3.3 | 1.1
TCI402 | 043376 | Tin Can Inlet grid reference 043376 (AMTD 6.4km) | -25.8812 | 153.0418 | 2018-12-21 11:46 | 2 | 28.32 | 52.98 | 34.85 | 8.04 | 94.4 | 6.06 |  |  | 1.2
TCI402 | 043376 | Tin Can Inlet grid reference 043376 (AMTD 6.4km) | -25.8812 | 153.0418 | 2018-12-21 11:46 | 4 | 28.32 | 52.99 | 34.85 | 8.05 | 94.5 | 6.06 |  |  | 1.4
TCI402 | 043376 | Tin Can Inlet grid reference 043376 (AMTD 6.4km) | -25.8812 | 153.0418 | 2018-12-21 11:46 | 6 | 28.33 | 52.99 | 34.85 | 8.05 | 94.3 | 6.05 |  |  | 1.1
TCI402 | 043376 | Tin Can Inlet grid reference 043376 (AMTD 6.4km) | -25.8812 | 153.0418 | 2018-12-21 11:46 | 8 | 28.33 | 52.99 | 34.85 | 8.05 | 94.3 | 6.05 |  |  | 1.2
TCI402 | 043376 | Tin Can Inlet grid reference 043376 (AMTD 6.4km) | -25.8812 | 153.0418 | 2018-12-21 11:46 | 10 | 28.33 | 52.99 | 34.85 | 8.05 | 94.1 | 6.04 |  |  | 1
TCI402 | 043376 | Tin Can Inlet grid reference 043376 (AMTD 6.4km) | -25.8812 | 153.0418 | 2018-12-21 11:46 | 12 | 28.33 | 52.98 | 34.84 | 8.05 | 94 | 6.03 |  |  | 1
TCI402 | 043376 | Tin Can Inlet grid reference 043376 (AMTD 6.4km) | -25.8812 | 153.0418 | 2019-01-21 12:27 | 0.2 | 28.18 | 55.19 | 36.5 | 7.92 | 94.8 | 6.04 |  | 2 | 3.3
TCI402 | 043376 | Tin Can Inlet grid reference 043376 (AMTD 6.4km) | -25.8812 | 153.0418 | 2019-01-21 12:27 | 2 | 28.2 | 55.2 | 36.5 | 7.94 | 94.3 | 6.01 |  |  | 3.4
TCI402 | 043376 | Tin Can Inlet grid reference 043376 (AMTD 6.4km) | -25.8812 | 153.0418 | 2019-01-21 12:27 | 4 | 28.19 | 55.2 | 36.5 | 7.95 | 94.6 | 6.02 |  |  | 3.4
TCI402 | 043376 | Tin Can Inlet grid reference 043376 (AMTD 6.4km) | -25.8812 | 153.0418 | 2019-01-21 12:27 | 6 | 28.21 | 55.2 | 36.5 | 7.96 | 94.4 | 6.01 |  |  | 3.6
TCI402 | 043376 | Tin Can Inlet grid reference 043376 (AMTD 6.4km) | -25.8812 | 153.0418 | 2019-01-21 12:27 | 8 | 28.21 | 55.2 | 36.5 | 7.97 | 94.2 | 6 |  |  | 3.4
TCI402 | 043376 | Tin Can Inlet grid reference 043376 (AMTD 6.4km) | -25.8812 | 153.0418 | 2019-01-21 12:27 | 10 | 28.21 | 55.21 | 36.5 | 7.97 | 93.9 | 5.98 |  |  | 3.5
TCI402 | 043376 | Tin Can Inlet grid reference 043376 (AMTD 6.4km) | -25.8812 | 153.0418 | 2019-01-21 12:27 | 12 | 28.22 | 55.2 | 36.5 | 7.97 | 93.9 | 5.98 |  |  | 4.1
TCI402 | 043376 | Tin Can Inlet grid reference 043376 (AMTD 6.4km) | -25.8812 | 153.0418 | 2019-02-18 11:21 | 0.2 | 26.8 | 55.92 | 37.08 | 8.27 | 96.4 | 6.26 |  | 2.4 | 1.8
TCI402 | 043376 | Tin Can Inlet grid reference 043376 (AMTD 6.4km) | -25.8812 | 153.0418 | 2019-02-18 11:21 | 2 | 26.8 | 55.95 | 37.1 | 8.3 | 96 | 6.23 |  |  | 1.8
TCI402 | 043376 | Tin Can Inlet grid reference 043376 (AMTD 6.4km) | -25.8812 | 153.0418 | 2019-02-18 11:21 | 4 | 26.8 | 55.96 | 37.11 | 8.3 | 95.8 | 6.22 |  |  | 2.1
TCI402 | 043376 | Tin Can Inlet grid reference 043376 (AMTD 6.4km) | -25.8812 | 153.0418 | 2019-02-18 11:21 | 6 | 26.77 | 55.99 | 37.14 | 8.3 | 95.5 | 6.2 |  |  | 2.3
TCI402 | 043376 | Tin Can Inlet grid reference 043376 (AMTD 6.4km) | -25.8812 | 153.0418 | 2019-02-18 11:21 | 8 | 26.77 | 56 | 37.14 | 8.3 | 95.5 | 6.2 |  |  | 2.6
TCI402 | 043376 | Tin Can Inlet grid reference 043376 (AMTD 6.4km) | -25.8812 | 153.0418 | 2019-02-18 11:21 | 9.5 | 26.76 | 56.01 | 37.15 | 8.31 | 95 | 6.17 |  |  | 3.4
TCI402 | 043376 | Tin Can Inlet grid reference 043376 (AMTD 6.4km) | -25.8812 | 153.0418 | 2019-03-18 13:22 | 0.2 | 28.77 | 53.7 | 35.36 | 7.97 | 97.5 | 6.19 |  | 4.5 | 1.9
TCI402 | 043376 | Tin Can Inlet grid reference 043376 (AMTD 6.4km) | -25.8812 | 153.0418 | 2019-03-18 13:22 | 2 | 28.64 | 53.7 | 35.37 | 8 | 95.6 | 6.08 |  |  | 1.64
TCI402 | 043376 | Tin Can Inlet grid reference 043376 (AMTD 6.4km) | -25.8812 | 153.0418 | 2019-03-18 13:22 | 4 | 28.6 | 53.76 | 35.42 | 8 | 94.8 | 6.03 |  |  | 1.47
TCI402 | 043376 | Tin Can Inlet grid reference 043376 (AMTD 6.4km) | -25.8812 | 153.0418 | 2019-03-18 13:22 | 6 | 28.51 | 53.75 | 35.41 | 8 | 93.5 | 5.96 |  |  | 1.41
TCI402 | 043376 | Tin Can Inlet grid reference 043376 (AMTD 6.4km) | -25.8812 | 153.0418 | 2019-03-18 13:22 | 8 | 28.44 | 53.76 | 35.42 | 8 | 92.4 | 5.9 |  |  | 1.36
TCI402 | 043376 | Tin Can Inlet grid reference 043376 (AMTD 6.4km) | -25.8812 | 153.0418 | 2019-03-18 13:22 | 10 | 28.41 | 53.77 | 35.43 | 8 | 91.9 | 5.86 |  |  | 1.34
TCI402 | 043376 | Tin Can Inlet grid reference 043376 (AMTD 6.4km) | -25.8812 | 153.0418 | 2019-04-08 12:48 | 0.2 | 24.86 | 50.81 | 33.34 | 7.92 | 102.6 | 7.03 |  | 4.7 | 0.9
TCI402 | 043376 | Tin Can Inlet grid reference 043376 (AMTD 6.4km) | -25.8812 | 153.0418 | 2019-04-08 12:48 | 2 | 24.57 | 51.54 | 33.88 | 7.98 | 100.3 | 6.89 |  |  | 1
TCI402 | 043376 | Tin Can Inlet grid reference 043376 (AMTD 6.4km) | -25.8812 | 153.0418 | 2019-04-08 12:48 | 4 | 24.27 | 51.9 | 34.15 | 8 | 98.1 | 6.76 |  |  | 1
TCI402 | 043376 | Tin Can Inlet grid reference 043376 (AMTD 6.4km) | -25.8812 | 153.0418 | 2019-04-08 12:48 | 6 | 24.1 | 52.03 | 34.25 | 8.01 | 96.6 | 6.67 |  |  | 1.3
TCI402 | 043376 | Tin Can Inlet grid reference 043376 (AMTD 6.4km) | -25.8812 | 153.0418 | 2019-04-08 12:48 | 8 | 24.09 | 52.04 | 34.26 | 8.01 | 96.4 | 6.66 |  |  | 1.3
TCI402 | 043376 | Tin Can Inlet grid reference 043376 (AMTD 6.4km) | -25.8812 | 153.0418 | 2019-04-08 12:48 | 10 | 24.08 | 52.05 | 34.27 | 8.02 | 95.9 | 6.63 |  |  | 2.5
TCI402 | 043376 | Tin Can Inlet grid reference 043376 (AMTD 6.4km) | -25.8812 | 153.0418 | 2019-04-08 12:48 | 12 | 24.07 | 52.07 | 34.28 | 8.03 | 95.7 | 6.61 |  |  | 1.9
TCI402 | 043376 | Tin Can Inlet grid reference 043376 (AMTD 6.4km) | -25.8812 | 153.0418 | 2019-05-20 13:32 | 0.2 | 21.03 | 50.03 | 32.82 | 7.91 | 95.7 | 7.04 |  | 3.1 | 1.9
TCI402 | 043376 | Tin Can Inlet grid reference 043376 (AMTD 6.4km) | -25.8812 | 153.0418 | 2019-05-20 13:32 | 2 | 21 | 50.11 | 32.88 | 7.91 | 95.8 | 7.04 |  |  | 2.3
TCI402 | 043376 | Tin Can Inlet grid reference 043376 (AMTD 6.4km) | -25.8812 | 153.0418 | 2019-05-20 13:32 | 4 | 20.96 | 50.19 | 32.94 | 7.91 | 95.3 | 7.01 |  |  | 1.9
TCI402 | 043376 | Tin Can Inlet grid reference 043376 (AMTD 6.4km) | -25.8812 | 153.0418 | 2019-05-20 13:32 | 6 | 20.94 | 50.26 | 32.99 | 7.92 | 94.7 | 6.96 |  |  | 2.2
TCI402 | 043376 | Tin Can Inlet grid reference 043376 (AMTD 6.4km) | -25.8812 | 153.0418 | 2019-05-20 13:32 | 8 | 20.93 | 50.28 | 33.01 | 7.93 | 94.3 | 6.94 |  |  | 2.3
TCI402 | 043376 | Tin Can Inlet grid reference 043376 (AMTD 6.4km) | -25.8812 | 153.0418 | 2019-05-20 13:32 | 10 | 20.93 | 50.31 | 33.02 | 7.93 | 94.2 | 6.93 |  |  | 1.7
TCI402 | 043376 | Tin Can Inlet grid reference 043376 (AMTD 6.4km) | -25.8812 | 153.0418 | 2019-05-20 13:32 | 12 | 20.93 | 50.33 | 33.04 | 7.94 | 93.9 | 6.91 |  |  | 1.7
TCI402 | 043376 | Tin Can Inlet grid reference 043376 (AMTD 6.4km) | -25.8812 | 153.0418 | 2019-07-15 11:01 | 0.2 | 17.08 | 50.88 | 33.44 | 8.01 | 95.4 | 7.52 |  | 3.5 | 1.2
TCI402 | 043376 | Tin Can Inlet grid reference 043376 (AMTD 6.4km) | -25.8812 | 153.0418 | 2019-07-15 11:01 | 2 | 17.12 | 50.89 | 33.45 | 8.01 | 96 | 7.53 |  |  | 1.2
TCI402 | 043376 | Tin Can Inlet grid reference 043376 (AMTD 6.4km) | -25.8812 | 153.0418 | 2019-07-15 11:01 | 4 | 17.13 | 50.91 | 33.47 | 8.02 | 94.5 | 7.45 |  |  | 1.2
TCI402 | 043376 | Tin Can Inlet grid reference 043376 (AMTD 6.4km) | -25.8812 | 153.0418 | 2019-07-15 11:01 | 6 | 17.15 | 50.93 | 33.48 | 8.03 | 94.3 | 7.43 |  |  | 1.6
TCI402 | 043376 | Tin Can Inlet grid reference 043376 (AMTD 6.4km) | -25.8812 | 153.0418 | 2019-07-15 11:01 | 8 | 17.16 | 50.94 | 33.49 | 8.03 | 94.1 | 7.41 |  |  | 1.4
TCI402 | 043376 | Tin Can Inlet grid reference 043376 (AMTD 6.4km) | -25.8812 | 153.0418 | 2019-07-15 11:01 | 9 | 17.03 | 50.91 | 33.46 | 8.03 | 94.2 | 7.43 |  |  | 1.8
TCI402 | 043376 | Tin Can Inlet grid reference 043376 (AMTD 6.4km) | -25.8812 | 153.0418 | 2019-09-16 12:24 | 0.2 | 20.88 | 54.13 | 35.85 | 8.04 | 102.5 | 7.42 |  | 3 | 1.4
TCI402 | 043376 | Tin Can Inlet grid reference 043376 (AMTD 6.4km) | -25.8812 | 153.0418 | 2019-09-16 12:24 | 2 | 20.75 | 54.17 | 35.89 | 8.05 | 102 | 7.41 |  |  | 1.9
TCI402 | 043376 | Tin Can Inlet grid reference 043376 (AMTD 6.4km) | -25.8812 | 153.0418 | 2019-09-16 12:24 | 4 | 20.73 | 54.22 | 35.92 | 8.05 | 101.9 | 7.4 |  |  | 2
TCI402 | 043376 | Tin Can Inlet grid reference 043376 (AMTD 6.4km) | -25.8812 | 153.0418 | 2019-09-16 12:24 | 6 | 20.71 | 54.2 | 35.9 | 8.05 | 101.4 | 7.4 |  |  | 2
TCI402 | 043376 | Tin Can Inlet grid reference 043376 (AMTD 6.4km) | -25.8812 | 153.0418 | 2019-09-16 12:24 | 8 | 20.46 | 54.19 | 35.9 | 8.05 | 100.1 | 7.3 |  |  | 2.3
TCI402 | 043376 | Tin Can Inlet grid reference 043376 (AMTD 6.4km) | -25.8812 | 153.0418 | 2019-09-16 12:24 | 10 | 20.44 | 54.18 | 35.89 | 8.06 | 99.7 | 7.28 |  |  | 2.5
TCI402 | 043376 | Tin Can Inlet grid reference 043376 (AMTD 6.4km) | -25.8812 | 153.0418 | 2019-09-16 12:24 | 11 | 20.41 | 54.18 | 35.89 | 8.06 | 99.4 | 7.26 |  |  | 4.5
TCI402 | 043376 | Tin Can Inlet grid reference 043376 (AMTD 6.4km) | -25.8812 | 153.0418 | 2019-10-28 12:02 | 0.2 | 24.74 | 54.71 | 36.23 | 7.95 | 100.3 | 6.77 |  | 2.2 | 1.7
TCI402 | 043376 | Tin Can Inlet grid reference 043376 (AMTD 6.4km) | -25.8812 | 153.0418 | 2019-10-28 12:02 | 2 | 24.74 | 54.72 | 36.24 | 7.95 | 100.2 | 6.77 |  |  | 2.4
TCI402 | 043376 | Tin Can Inlet grid reference 043376 (AMTD 6.4km) | -25.8812 | 153.0418 | 2019-10-28 12:02 | 4 | 24.73 | 54.73 | 36.24 | 7.95 | 100 | 6.76 |  |  | 2.5
TCI402 | 043376 | Tin Can Inlet grid reference 043376 (AMTD 6.4km) | -25.8812 | 153.0418 | 2019-10-28 12:02 | 6 | 24.71 | 54.73 | 36.25 | 7.95 | 99.7 | 6.74 |  |  | 2.6
TCI402 | 043376 | Tin Can Inlet grid reference 043376 (AMTD 6.4km) | -25.8812 | 153.0418 | 2019-10-28 12:02 | 8 | 24.65 | 54.73 | 36.24 | 7.95 | 99.2 | 6.71 |  |  | 2.8
TCI402 | 043376 | Tin Can Inlet grid reference 043376 (AMTD 6.4km) | -25.8812 | 153.0418 | 2019-10-28 12:02 | 10 | 24.58 | 54.74 | 36.25 | 7.95 | 98.6 | 6.68 |  |  | 3.3
TCI402 | 043376 | Tin Can Inlet grid reference 043376 (AMTD 6.4km) | -25.8812 | 153.0418 | 2019-10-28 12:02 | 12 | 24.55 | 54.73 | 36.25 | 7.95 | 98 | 6.64 |  |  | 4.8
TCI402 | 043376 | Tin Can Inlet grid reference 043376 (AMTD 6.4km) | -25.8812 | 153.0418 | 2019-11-25 11:59 | 0.2 | 26.54 | 56.62 | 37.62 | 8.3 | 97.6 | 6.35 |  | 2 | 1.8
TCI402 | 043376 | Tin Can Inlet grid reference 043376 (AMTD 6.4km) | -25.8812 | 153.0418 | 2019-11-25 11:59 | 2 | 26.56 | 56.64 | 37.63 | 8.3 | 97.1 | 6.31 |  |  | 1.7
TCI402 | 043376 | Tin Can Inlet grid reference 043376 (AMTD 6.4km) | -25.8812 | 153.0418 | 2019-11-25 11:59 | 4 | 26.57 | 56.66 | 37.64 | 8.31 | 96.9 | 6.3 |  |  | 1.9
TCI402 | 043376 | Tin Can Inlet grid reference 043376 (AMTD 6.4km) | -25.8812 | 153.0418 | 2019-11-25 11:59 | 6 | 26.5 | 56.71 | 37.68 | 8.31 | 96.2 | 6.26 |  |  | 1.9
TCI402 | 043376 | Tin Can Inlet grid reference 043376 (AMTD 6.4km) | -25.8812 | 153.0418 | 2019-11-25 11:59 | 8 | 26.5 | 56.74 | 37.7 | 8.31 | 95.5 | 6.21 |  |  | 2.5
TCI402 | 043376 | Tin Can Inlet grid reference 043376 (AMTD 6.4km) | -25.8812 | 153.0418 | 2019-11-25 11:59 | 10 | 26.49 | 56.75 | 37.71 | 8.32 | 95.3 | 6.2 |  |  | 2.6
TCI402 | 043376 | Tin Can Inlet grid reference 043376 (AMTD 6.4km) | -25.8812 | 153.0418 | 2019-11-25 11:59 | 12 | 26.49 | 56.76 | 37.71 | 8.32 | 95.2 | 6.19 |  |  | 2.5
TCI402 | 043376 | Tin Can Inlet grid reference 043376 (AMTD 6.4km) | -25.8812 | 153.0418 | 2019-12-16 14:39 | 0.2 | 29.19 | 56.89 | 37.73 | 7.96 | 101.8 | 6.34 |  | 2.6 | 1.4
TCI402 | 043376 | Tin Can Inlet grid reference 043376 (AMTD 6.4km) | -25.8812 | 153.0418 | 2019-12-16 14:39 | 2 | 29.17 | 56.88 | 37.72 | 7.97 | 101.5 | 6.32 |  |  | 1.2
TCI402 | 043376 | Tin Can Inlet grid reference 043376 (AMTD 6.4km) | -25.8812 | 153.0418 | 2019-12-16 14:39 | 4 | 29.08 | 56.83 | 37.69 | 7.98 | 100.8 | 6.28 |  |  | 1.2
TCI402 | 043376 | Tin Can Inlet grid reference 043376 (AMTD 6.4km) | -25.8812 | 153.0418 | 2019-12-16 14:39 | 6 | 29.04 | 56.81 | 37.68 | 7.98 | 100.3 | 6.26 |  |  | 1.7
TCI402 | 043376 | Tin Can Inlet grid reference 043376 (AMTD 6.4km) | -25.8812 | 153.0418 | 2019-12-16 14:39 | 8 | 29.01 | 56.81 | 37.68 | 7.99 | 100.1 | 6.25 |  |  | 2.1
TCI402 | 043376 | Tin Can Inlet grid reference 043376 (AMTD 6.4km) | -25.8812 | 153.0418 | 2019-12-16 14:39 | 10 | 29.01 | 56.83 | 37.69 | 7.99 | 99.1 | 6.19 |  |  | 3.3
TCI402 | 043376 | Tin Can Inlet grid reference 043376 (AMTD 6.4km) | -25.8812 | 153.0418 | 2019-12-16 14:39 | 12 | 29.01 | 56.85 | 37.71 | 7.99 | 98.6 | 6.16 |  |  | 3.4
TCI402 | 043376 | Tin Can Inlet grid reference 043376 (AMTD 6.4km) | -25.8812 | 153.0418 | 2020-01-24 10:43 | 0.2 | 29.04 | 55.42 | 36.64 | 8.14 | 94.8 | 5.95 |  | 2.6 | 1
TCI402 | 043376 | Tin Can Inlet grid reference 043376 (AMTD 6.4km) | -25.8812 | 153.0418 | 2020-01-24 10:43 | 2 | 28.99 | 55.56 | 36.74 | 8.17 | 93.7 | 5.88 |  |  | 1.1
TCI402 | 043376 | Tin Can Inlet grid reference 043376 (AMTD 6.4km) | -25.8812 | 153.0418 | 2020-01-24 10:43 | 4 | 28.94 | 55.64 | 36.8 | 8.18 | 92.5 | 5.81 |  |  | 1.5
TCI402 | 043376 | Tin Can Inlet grid reference 043376 (AMTD 6.4km) | -25.8812 | 153.0418 | 2020-01-24 10:43 | 6 | 28.92 | 55.64 | 36.8 | 8.19 | 91.6 | 5.75 |  |  | 2.6
TCI402 | 043376 | Tin Can Inlet grid reference 043376 (AMTD 6.4km) | -25.8812 | 153.0418 | 2020-01-24 10:43 | 8 | 28.92 | 55.64 | 36.8 | 8.19 | 91.3 | 5.74 |  |  | 3.1
TCI402 | 043376 | Tin Can Inlet grid reference 043376 (AMTD 6.4km) | -25.8812 | 153.0418 | 2020-02-24 11:50 | 0.2 | 27.3 | 46.1 | 29.84 | 7.85 | 95.1 | 6.38 |  | 1.4 | 4.8
TCI402 | 043376 | Tin Can Inlet grid reference 043376 (AMTD 6.4km) | -25.8812 | 153.0418 | 2020-02-24 11:50 | 2 | 27.31 | 46.18 | 29.89 | 7.91 | 95.4 | 6.4 |  |  | 4.5
TCI402 | 043376 | Tin Can Inlet grid reference 043376 (AMTD 6.4km) | -25.8812 | 153.0418 | 2020-02-24 11:50 | 4 | 27.4 | 46.31 | 29.99 | 7.99 | 93.6 | 6.26 |  |  | 6.6
TCI402 | 043376 | Tin Can Inlet grid reference 043376 (AMTD 6.4km) | -25.8812 | 153.0418 | 2020-02-24 11:50 | 6 | 27.44 | 46.37 | 30.03 | 8.04 | 92.9 | 6.21 |  |  | 9.2
TCI402 | 043376 | Tin Can Inlet grid reference 043376 (AMTD 6.4km) | -25.8812 | 153.0418 | 2020-02-24 11:50 | 8 | 27.46 | 46.4 | 30.05 | 8.08 | 92.7 | 6.2 |  |  | 11.3
TCI402 | 043376 | Tin Can Inlet grid reference 043376 (AMTD 6.4km) | -25.8812 | 153.0418 | 2020-03-23 11:50 | 0.2 | 25.9 | 48.57 | 31.67 | 8 | 95.6 | 6.5 |  | 2.6 | 1.57
TCI402 | 043376 | Tin Can Inlet grid reference 043376 (AMTD 6.4km) | -25.8812 | 153.0418 | 2020-03-23 11:50 | 2 | 25.91 | 48.57 | 31.67 | 8 | 95.1 | 6.47 |  |  | 1.74
TCI402 | 043376 | Tin Can Inlet grid reference 043376 (AMTD 6.4km) | -25.8812 | 153.0418 | 2020-03-23 11:50 | 4 | 25.9 | 48.58 | 31.67 | 8 | 95 | 6.45 |  |  | 1.91
TCI402 | 043376 | Tin Can Inlet grid reference 043376 (AMTD 6.4km) | -25.8812 | 153.0418 | 2020-03-23 11:50 | 6 | 25.91 | 48.58 | 31.67 | 8.02 | 94.8 | 6.44 |  |  | 1.84
TCI402 | 043376 | Tin Can Inlet grid reference 043376 (AMTD 6.4km) | -25.8812 | 153.0418 | 2020-03-23 11:50 | 8 | 25.91 | 48.49 | 31.61 | 8.06 | 94.5 | 6.43 |  |  | 1.61
TCI402 | 043376 | Tin Can Inlet grid reference 043376 (AMTD 6.4km) | -25.8812 | 153.0418 | 2020-07-20 12:49 | 0.2 | 17.51 | 51.81 | 34.13 | 7.95 | 97.1 | 7.56 |  | 3.7 | 0.69
TCI402 | 043376 | Tin Can Inlet grid reference 043376 (AMTD 6.4km) | -25.8812 | 153.0418 | 2020-07-20 12:49 | 2 | 17.35 | 51.86 | 34.17 | 7.97 | 96.6 | 7.55 |  |  | 0.72
TCI402 | 043376 | Tin Can Inlet grid reference 043376 (AMTD 6.4km) | -25.8812 | 153.0418 | 2020-07-20 12:49 | 4 | 17.31 | 51.89 | 34.19 | 7.98 | 96.4 | 7.53 |  |  | 0.77
TCI402 | 043376 | Tin Can Inlet grid reference 043376 (AMTD 6.4km) | -25.8812 | 153.0418 | 2020-07-20 12:49 | 6 | 17.29 | 51.94 | 34.22 | 7.99 | 96.2 | 7.52 |  |  | 0.94
TCI402 | 043376 | Tin Can Inlet grid reference 043376 (AMTD 6.4km) | -25.8812 | 153.0418 | 2020-07-20 12:49 | 8 | 17.3 | 51.96 | 34.24 | 8 | 96.1 | 7.51 |  |  | 0.88
TCI402 | 043376 | Tin Can Inlet grid reference 043376 (AMTD 6.4km) | -25.8812 | 153.0418 | 2020-07-20 12:49 | 10 | 17.3 | 51.97 | 34.25 | 8 | 96.1 | 7.51 |  |  | 0.84
TCI402 | 043376 | Tin Can Inlet grid reference 043376 (AMTD 6.4km) | -25.8812 | 153.0418 | 2020-07-20 12:49 | 12 | 17.3 | 51.98 | 34.25 | 8 | 96 | 7.51 |  |  | 0.86
TCI402 | 043376 | Tin Can Inlet grid reference 043376 (AMTD 6.4km) | -25.8812 | 153.0418 | 2020-07-20 12:49 | 12.5 | 17.31 | 51.98 | 34.25 | 8.01 | 96 | 7.5 |  |  | 1
TCI402 | 043376 | Tin Can Inlet grid reference 043376 (AMTD 6.4km) | -25.8812 | 153.0418 | 2020-09-21 14:39 | 0.2 | 23.01 | 51.82 | 34.12 | 7.95 | 98.4 | 6.93 |  | 2.5 | 1.11
TCI402 | 043376 | Tin Can Inlet grid reference 043376 (AMTD 6.4km) | -25.8812 | 153.0418 | 2020-09-21 14:39 | 2 | 22.96 | 51.86 | 34.15 | 7.96 | 98.1 | 6.92 |  |  | 1.56
TCI402 | 043376 | Tin Can Inlet grid reference 043376 (AMTD 6.4km) | -25.8812 | 153.0418 | 2020-09-21 14:39 | 4 | 22.95 | 51.87 | 34.16 | 7.98 | 98.1 | 6.92 |  |  | 1.8
TCI402 | 043376 | Tin Can Inlet grid reference 043376 (AMTD 6.4km) | -25.8812 | 153.0418 | 2020-09-21 14:39 | 6 | 22.95 | 51.88 | 34.16 | 7.99 | 98 | 6.91 |  |  | 2.12
TCI402 | 043376 | Tin Can Inlet grid reference 043376 (AMTD 6.4km) | -25.8812 | 153.0418 | 2020-09-21 14:39 | 8 | 22.94 | 51.89 | 34.17 | 8 | 97.8 | 6.9 |  |  | 2.33
TCI402 | 043376 | Tin Can Inlet grid reference 043376 (AMTD 6.4km) | -25.8812 | 153.0418 | 2020-11-20 12:17 | 0.2 | 26.18 | 54.56 | 36.08 | 8.1 | 98.8 | 6.52 |  | 2.9 | 1.32
TCI402 | 043376 | Tin Can Inlet grid reference 043376 (AMTD 6.4km) | -25.8812 | 153.0418 | 2020-11-20 12:17 | 2 | 26.17 | 54.55 | 36.08 | 8.09 | 98.8 | 6.52 |  |  | 1.28
TCI402 | 043376 | Tin Can Inlet grid reference 043376 (AMTD 6.4km) | -25.8812 | 153.0418 | 2020-11-20 12:17 | 4 | 27.17 | 54.57 | 36.09 | 8.08 | 98.4 | 6.49 |  |  | 1.5
TCI402 | 043376 | Tin Can Inlet grid reference 043376 (AMTD 6.4km) | -25.8812 | 153.0418 | 2020-11-20 12:17 | 6 | 26.17 | 54.58 | 36.09 | 8.08 | 98.1 | 6.47 |  |  | 1.47
TCI402 | 043376 | Tin Can Inlet grid reference 043376 (AMTD 6.4km) | -25.8812 | 153.0418 | 2020-11-20 12:17 | 8 | 26.16 | 54.59 | 36.1 | 8.08 | 97.7 | 6.45 |  |  | 1.4
TCI402 | 043376 | Tin Can Inlet grid reference 043376 (AMTD 6.4km) | -25.8812 | 153.0418 | 2020-11-20 12:17 | 10 | 26.16 | 54.62 | 36.12 | 8.08 | 97.1 | 6.41 |  |  | 1.57
TCI402 | 043376 | Tin Can Inlet grid reference 043376 (AMTD 6.4km) | -25.8812 | 153.0418 | 2020-11-20 12:17 | 12 | 26.17 | 54.64 | 36.14 | 8.08 | 96.8 | 6.39 |  |  | 1.69
TCI402 | 043376 | Tin Can Inlet grid reference 043376 (AMTD 6.4km) | -25.8812 | 153.0418 | 2020-11-20 12:17 | 14 | 26.19 | 54.65 | 36.14 | 8.08 | 96.6 | 6.37 |  |  | 1.87
TCI402 | 043376 | Tin Can Inlet grid reference 043376 (AMTD 6.4km) | -25.8812 | 153.0418 | 2021-01-18 13:41 | 0.2 | 28.57 | 54.14 | 35.7 | 8.03 | 101.2 | 6.43 |  | 2.5 | 0.6
TCI402 | 043376 | Tin Can Inlet grid reference 043376 (AMTD 6.4km) | -25.8812 | 153.0418 | 2021-01-18 13:41 | 2 | 28.39 | 54.14 | 35.7 | 8.04 | 100.2 | 6.39 |  |  | 0.6
TCI402 | 043376 | Tin Can Inlet grid reference 043376 (AMTD 6.4km) | -25.8812 | 153.0418 | 2021-01-18 13:41 | 4 | 28.22 | 54.14 | 35.71 | 8.06 | 99.1 | 6.34 |  |  | 0.8
TCI402 | 043376 | Tin Can Inlet grid reference 043376 (AMTD 6.4km) | -25.8812 | 153.0418 | 2021-01-18 13:41 | 6 | 28.1 | 54.11 | 35.69 | 8.07 | 98.8 | 6.33 |  |  | 0.8
TCI402 | 043376 | Tin Can Inlet grid reference 043376 (AMTD 6.4km) | -25.8812 | 153.0418 | 2021-01-18 13:41 | 8 | 28.09 | 54.1 | 35.68 | 8.09 | 98.6 | 6.32 |  |  | 0.9
TCI402 | 043376 | Tin Can Inlet grid reference 043376 (AMTD 6.4km) | -25.8812 | 153.0418 | 2021-01-18 13:41 | 10 | 28.05 | 54.1 | 35.68 | 8.1 | 98 | 6.28 |  |  | 1.1
TCI402 | 043376 | Tin Can Inlet grid reference 043376 (AMTD 6.4km) | -25.8812 | 153.0418 | 2021-01-18 13:41 | 12 | 27.99 | 54.08 | 35.67 | 8.12 | 96.8 | 6.21 |  |  | 1.1
TCI402 | 043376 | Tin Can Inlet grid reference 043376 (AMTD 6.4km) | -25.8812 | 153.0418 | 2021-02-15 12:36 | 0.2 | 26.31 | 54.69 | 36.17 | 8.15 | 95.1 | 6.26 |  | 4.75 | 1.02
TCI402 | 043376 | Tin Can Inlet grid reference 043376 (AMTD 6.4km) | -25.8812 | 153.0418 | 2021-02-15 12:36 | 2 | 26.32 | 54.7 | 36.18 | 8.17 | 95 | 6.25 |  |  | 1.1
TCI402 | 043376 | Tin Can Inlet grid reference 043376 (AMTD 6.4km) | -25.8812 | 153.0418 | 2021-02-15 12:36 | 4 | 26.29 | 54.71 | 36.19 | 8.17 | 94.5 | 6.22 |  |  | 1.08
TCI402 | 043376 | Tin Can Inlet grid reference 043376 (AMTD 6.4km) | -25.8812 | 153.0418 | 2021-02-15 12:36 | 6 | 26.14 | 54.83 | 36.28 | 8.17 | 94.7 | 6.24 |  |  | 1.37
TCI402 | 043376 | Tin Can Inlet grid reference 043376 (AMTD 6.4km) | -25.8812 | 153.0418 | 2021-02-15 12:36 | 8 | 26.16 | 54.89 | 36.33 | 8.17 | 95.3 | 6.28 |  |  | 1.4
TCI402 | 043376 | Tin Can Inlet grid reference 043376 (AMTD 6.4km) | -25.8812 | 153.0418 | 2021-02-15 12:36 | 10 | 26.18 | 54.97 | 36.38 | 8.17 | 96.5 | 6.35 |  |  | 1.71
TCI402 | 043376 | Tin Can Inlet grid reference 043376 (AMTD 6.4km) | -25.8812 | 153.0418 | 2021-02-15 12:36 | 12 | 26.2 | 55.04 | 36.44 | 8.18 | 97.1 | 6.39 |  |  | 3.38
TCI402 | 043376 | Tin Can Inlet grid reference 043376 (AMTD 6.4km) | -25.8812 | 153.0418 | 2021-02-15 12:36 | 13 | 26.2 | 55.03 | 36.43 | 8.18 | 97.1 | 6.39 |  |  | 5.64
TCI402 | 043376 | Tin Can Inlet grid reference 043376 (AMTD 6.4km) | -25.8812 | 153.0418 | 2021-03-15 13:28 | 0.2 | 28.57 | 55.18 | 36.47 | 7.9 | 95.9 | 6.07 |  | 2.4 | 0.1
TCI402 | 043376 | Tin Can Inlet grid reference 043376 (AMTD 6.4km) | -25.8812 | 153.0418 | 2021-03-15 13:28 | 2 | 28.56 | 55.19 | 36.48 | 7.91 | 94.9 | 6.01 |  |  | 0.11
TCI402 | 043376 | Tin Can Inlet grid reference 043376 (AMTD 6.4km) | -25.8812 | 153.0418 | 2021-03-15 13:28 | 4 | 28.54 | 55.18 | 36.47 | 7.91 | 94.4 | 5.98 |  |  | 0.17
TCI402 | 043376 | Tin Can Inlet grid reference 043376 (AMTD 6.4km) | -25.8812 | 153.0418 | 2021-03-15 13:28 | 6 | 28.53 | 55.18 | 36.47 | 7.92 | 94 | 5.95 |  |  | 0.2
TCI402 | 043376 | Tin Can Inlet grid reference 043376 (AMTD 6.4km) | -25.8812 | 153.0418 | 2021-03-15 13:28 | 8 | 28.5 | 55.18 | 36.47 | 7.92 | 93.6 | 5.93 |  |  | 0.66
TCI402 | 043376 | Tin Can Inlet grid reference 043376 (AMTD 6.4km) | -25.8812 | 153.0418 | 2021-04-30 12:39 | 0.2 | 21.87 | 50.25 | 32.98 | 8.11 | 96.5 | 6.98 |  | 3.4 | 1.14
TCI402 | 043376 | Tin Can Inlet grid reference 043376 (AMTD 6.4km) | -25.8812 | 153.0418 | 2021-04-30 12:39 | 2 | 21.96 | 51.29 | 33.74 | 8.12 | 92.7 | 6.67 |  |  | 1.32
TCI402 | 043376 | Tin Can Inlet grid reference 043376 (AMTD 6.4km) | -25.8812 | 153.0418 | 2021-04-30 12:39 | 4 | 21.96 | 51.55 | 33.93 | 8.12 | 91.6 | 6.58 |  |  | 1.26
TCI402 | 043376 | Tin Can Inlet grid reference 043376 (AMTD 6.4km) | -25.8812 | 153.0418 | 2021-04-30 12:39 | 6 | 21.97 | 51.64 | 34 | 8.12 | 91.3 | 6.55 |  |  | 1.31
TCI402 | 043376 | Tin Can Inlet grid reference 043376 (AMTD 6.4km) | -25.8812 | 153.0418 | 2021-04-30 12:39 | 8 | 21.97 | 51.66 | 34.01 | 8.12 | 91 | 6.53 |  |  | 1.32
TCI402 | 043376 | Tin Can Inlet grid reference 043376 (AMTD 6.4km) | -25.8812 | 153.0418 | 2021-04-30 12:39 | 10 | 21.96 | 51.67 | 34.02 | 8.12 | 90.9 | 6.52 |  |  | 2
TCI402 | 043376 | Tin Can Inlet grid reference 043376 (AMTD 6.4km) | -25.8812 | 153.0418 | 2021-04-30 12:39 | 12 | 21.97 | 51.68 | 34.03 | 8.12 | 90.7 | 6.51 |  |  | 2.67
TCI402 | 043376 | Tin Can Inlet grid reference 043376 (AMTD 6.4km) | -25.8812 | 153.0418 | 2021-05-24 11:47 | 0.2 | 19.64 | 48.3 | 31.56 | 8.05 | 94 | 7.14 |  | 2.5 | 1.5
TCI402 | 043376 | Tin Can Inlet grid reference 043376 (AMTD 6.4km) | -25.8812 | 153.0418 | 2021-05-24 11:47 | 2 | 19.63 | 48.32 | 31.58 | 8.06 | 93.9 | 7.14 |  |  | 1.55
TCI402 | 043376 | Tin Can Inlet grid reference 043376 (AMTD 6.4km) | -25.8812 | 153.0418 | 2021-05-24 11:47 | 4 | 19.62 | 48.36 | 31.6 | 8.08 | 93.7 | 7.12 |  |  | 1.5
TCI402 | 043376 | Tin Can Inlet grid reference 043376 (AMTD 6.4km) | -25.8812 | 153.0418 | 2021-05-24 11:47 | 6 | 19.62 | 48.42 | 31.65 | 8.09 | 93.5 | 7.11 |  |  | 1.65
TCI402 | 043376 | Tin Can Inlet grid reference 043376 (AMTD 6.4km) | -25.8812 | 153.0418 | 2021-05-24 11:47 | 8 | 19.62 | 48.52 | 31.72 | 8.14 | 93.2 | 7.08 |  |  | 1.78
TCI402 | 043376 | Tin Can Inlet grid reference 043376 (AMTD 6.4km) | -25.8812 | 153.0418 | 2021-05-24 11:47 | 10 | 19.62 | 48.52 | 31.72 | 8.18 | 93.1 | 7.07 |  |  | 1.72
TCI402 | 043376 | Tin Can Inlet grid reference 043376 (AMTD 6.4km) | -25.8812 | 153.0418 | 2021-09-20 11:51 | 0.2 | 21.85 | 54.65 | 36.24 | 7.89 | 94.74 | 6.73 |  | 3.3 | 0.39
TCI402 | 043376 | Tin Can Inlet grid reference 043376 (AMTD 6.4km) | -25.8812 | 153.0418 | 2021-09-20 11:51 | 2 | 21.85 | 54.68 | 36.26 | 7.91 | 94.62 | 6.72 |  |  | 0.31
TCI402 | 043376 | Tin Can Inlet grid reference 043376 (AMTD 6.4km) | -25.8812 | 153.0418 | 2021-09-20 11:51 | 4 | 21.81 | 54.66 | 36.24 | 7.92 | 94.26 | 6.7 |  |  | 0.41
TCI402 | 043376 | Tin Can Inlet grid reference 043376 (AMTD 6.4km) | -25.8812 | 153.0418 | 2021-09-20 11:51 | 6 | 21.81 | 54.67 | 36.25 | 7.94 | 93.98 | 6.68 |  |  | 0.32
TCI402 | 043376 | Tin Can Inlet grid reference 043376 (AMTD 6.4km) | -25.8812 | 153.0418 | 2021-09-20 11:51 | 8 | 21.82 | 54.67 | 36.25 | 7.95 | 93.86 | 6.67 |  |  | 0.27
TCI402 | 043376 | Tin Can Inlet grid reference 043376 (AMTD 6.4km) | -25.8812 | 153.0418 | 2021-09-20 11:51 | 10 | 21.82 | 54.67 | 36.25 | 7.95 | 93.72 | 6.66 |  |  | 0.33
TCI402 | 043376 | Tin Can Inlet grid reference 043376 (AMTD 6.4km) | -25.8812 | 153.0418 | 2021-09-20 11:51 | 12 | 21.82 | 54.67 | 36.25 | 7.96 | 93.58 | 6.65 |  |  | 0.34
TCI402 | 043376 | Tin Can Inlet grid reference 043376 (AMTD 6.4km) | -25.8812 | 153.0418 | 2021-11-22 14:04 | 0.2 | 27 | 51.28 | 33.63 | 8.03 | 99.8 | 6.59 |  | 2.6 | 1.42
TCI402 | 043376 | Tin Can Inlet grid reference 043376 (AMTD 6.4km) | -25.8812 | 153.0418 | 2021-11-22 14:04 | 2 | 27 | 51.29 | 33.63 | 8.03 | 99.6 | 6.57 |  |  | 1.49
TCI402 | 043376 | Tin Can Inlet grid reference 043376 (AMTD 6.4km) | -25.8812 | 153.0418 | 2021-11-22 14:04 | 4 | 26.99 | 51.3 | 33.64 | 8.05 | 99.1 | 6.54 |  |  | 1.48
TCI402 | 043376 | Tin Can Inlet grid reference 043376 (AMTD 6.4km) | -25.8812 | 153.0418 | 2021-11-22 14:04 | 6 | 26.96 | 51.36 | 33.69 | 8.06 | 98.6 | 6.51 |  |  | 1.64
TCI402 | 043376 | Tin Can Inlet grid reference 043376 (AMTD 6.4km) | -25.8812 | 153.0418 | 2021-11-22 14:04 | 8 | 26.97 | 51.34 | 33.67 | 8.07 | 98.5 | 6.51 |  |  | 1.5
TCI402 | 043376 | Tin Can Inlet grid reference 043376 (AMTD 6.4km) | -25.8812 | 153.0418 | 2022-02-21 14:55 | 0.2 | 27.74 | 50.41 | 32.97 | 8.08 | 97 | 6.35 |  | 1.85 | 2.54
TCI402 | 043376 | Tin Can Inlet grid reference 043376 (AMTD 6.4km) | -25.8812 | 153.0418 | 2022-02-21 14:55 | 2 | 27.68 | 50.41 | 32.97 | 8.08 | 96.6 | 6.32 |  |  | 3.55
TCI402 | 043376 | Tin Can Inlet grid reference 043376 (AMTD 6.4km) | -25.8812 | 153.0418 | 2022-02-21 14:55 | 4 | 27.66 | 50.42 | 32.97 | 8.09 | 96.3 | 6.31 |  |  | 3.84
TCI402 | 043376 | Tin Can Inlet grid reference 043376 (AMTD 6.4km) | -25.8812 | 153.0418 | 2022-02-21 14:55 | 6 | 27.66 | 50.43 | 32.98 | 8.09 | 96.1 | 6.3 |  |  | 4.07
TCI402 | 043376 | Tin Can Inlet grid reference 043376 (AMTD 6.4km) | -25.8812 | 153.0418 | 2022-02-21 14:55 | 8 | 27.65 | 50.44 | 32.99 | 8.09 | 95.7 | 6.27 |  |  | 4.81
TCI402 | 043376 | Tin Can Inlet grid reference 043376 (AMTD 6.4km) | -25.8812 | 153.0418 | 2022-02-21 14:55 | 10 | 27.65 | 50.44 | 32.99 | 8.09 | 95.4 | 6.25 |  |  | 4.93
TCI402 | 043376 | Tin Can Inlet grid reference 043376 (AMTD 6.4km) | -25.8812 | 153.0418 | 2022-02-21 14:55 | 11 | 27.64 | 50.45 | 32.99 | 8.09 | 95.3 | 6.24 |  |  | 4.79
TCI402 | 043376 | Tin Can Inlet grid reference 043376 (AMTD 6.4km) | -25.8812 | 153.0418 | 2022-03-14 12:55 | 0.2 | 26.13 | 40.42 | 25.8 | 7.84 | 94 | 6.58 |  | 2.1 | 1.73
TCI402 | 043376 | Tin Can Inlet grid reference 043376 (AMTD 6.4km) | -25.8812 | 153.0418 | 2022-03-14 12:55 | 2 | 26.08 | 40.64 | 25.96 | 7.93 | 92.3 | 6.46 |  |  | 1.82
TCI402 | 043376 | Tin Can Inlet grid reference 043376 (AMTD 6.4km) | -25.8812 | 153.0418 | 2022-03-14 12:55 | 4 | 26.11 | 41.3 | 26.42 | 7.96 | 90.9 | 6.34 |  |  | 2.22
TCI402 | 043376 | Tin Can Inlet grid reference 043376 (AMTD 6.4km) | -25.8812 | 153.0418 | 2022-03-14 12:55 | 6 | 26.09 | 41.3 | 26.42 | 7.97 | 90 | 6.28 |  |  | 2.2
TCI402 | 043376 | Tin Can Inlet grid reference 043376 (AMTD 6.4km) | -25.8812 | 153.0418 | 2022-03-14 12:55 | 8 | 26.08 | 41.34 | 26.45 | 7.98 | 90 | 6.28 |  |  | 2.16
TCI402 | 043376 | Tin Can Inlet grid reference 043376 (AMTD 6.4km) | -25.8812 | 153.0418 | 2022-04-26 12:20 | 0.2 | 21.92 | 48.23 | 31.49 | 7.92 | 94 | 6.85 |  | 2.6 | 1.58
TCI402 | 043376 | Tin Can Inlet grid reference 043376 (AMTD 6.4km) | -25.8812 | 153.0418 | 2022-04-26 12:20 | 2 | 21.92 | 48.41 | 31.62 | 7.94 | 94.7 | 6.9 |  |  | 2.51
TCI402 | 043376 | Tin Can Inlet grid reference 043376 (AMTD 6.4km) | -25.8812 | 153.0418 | 2022-04-26 12:20 | 4 | 21.92 | 48.38 | 31.6 | 7.95 | 94.5 | 6.88 |  |  | 2.59
TCI402 | 043376 | Tin Can Inlet grid reference 043376 (AMTD 6.4km) | -25.8812 | 153.0418 | 2022-07-06 15:29 | 0.2 | 18.11 | 43.9 | 28.38 | 8.05 | 103.8 | 8.28 |  | 2.8 | 1.48
TCI402 | 043376 | Tin Can Inlet grid reference 043376 (AMTD 6.4km) | -25.8812 | 153.0418 | 2022-07-06 15:29 | 2 | 17.8 | 44.84 | 29.05 | 8.05 | 100.4 | 8.02 |  |  | 1.44
TCI402 | 043376 | Tin Can Inlet grid reference 043376 (AMTD 6.4km) | -25.8812 | 153.0418 | 2022-07-06 15:29 | 4 | 17.62 | 45.52 | 29.54 | 8.04 | 94.4 | 7.54 |  |  | 1.44
TCI402 | 043376 | Tin Can Inlet grid reference 043376 (AMTD 6.4km) | -25.8812 | 153.0418 | 2022-07-06 15:29 | 6 | 17.46 | 45.59 | 29.59 | 8.04 | 93.2 | 7.47 |  |  | 1.39
TCI402 | 043376 | Tin Can Inlet grid reference 043376 (AMTD 6.4km) | -25.8812 | 153.0418 | 2022-07-06 15:29 | 7 | 17.47 | 45.9 | 29.81 | 8.05 | 92.4 | 7.39 |  |  | 1.8
TCI402 | 043376 | Tin Can Inlet grid reference 043376 (AMTD 6.4km) | -25.8812 | 153.0418 | 2022-08-18 14:21 | 0.2 | 19 | 46.78 | 30.46 | 8.07 | 98.4 | 7.62 |  | 3.8 | 1.24
TCI402 | 043376 | Tin Can Inlet grid reference 043376 (AMTD 6.4km) | -25.8812 | 153.0418 | 2022-08-18 14:21 | 2 | 18.88 | 46.91 | 30.56 | 8.08 | 98 | 7.6 |  |  | 1.38
TCI402 | 043376 | Tin Can Inlet grid reference 043376 (AMTD 6.4km) | -25.8812 | 153.0418 | 2022-08-18 14:21 | 4 | 18.9 | 46.99 | 30.61 | 8.08 | 98 | 7.59 |  |  | 1.34
TCI402 | 043376 | Tin Can Inlet grid reference 043376 (AMTD 6.4km) | -25.8812 | 153.0418 | 2022-08-18 14:21 | 6 | 18.92 | 47.05 | 30.65 | 8.09 | 98 | 7.59 |  |  | 1.46
TCI402 | 043376 | Tin Can Inlet grid reference 043376 (AMTD 6.4km) | -25.8812 | 153.0418 | 2022-08-18 14:21 | 8 | 18.94 | 47.09 | 30.68 | 8.09 | 98.2 | 7.6 |  |  | 1.6
TCI402 | 043376 | Tin Can Inlet grid reference 043376 (AMTD 6.4km) | -25.8812 | 153.0418 | 2022-08-18 14:21 | 10 | 18.93 | 47.1 | 30.69 | 8.09 | 97.9 | 7.58 |  |  | 1.47
TCI402 | 043376 | Tin Can Inlet grid reference 043376 (AMTD 6.4km) | -25.8812 | 153.0418 | 2022-08-18 14:21 | 12 | 18.94 | 47.11 | 30.69 | 8.1 | 97.9 | 7.57 |  |  | 1.48
TCI402 | 043376 | Tin Can Inlet grid reference 043376 (AMTD 6.4km) | -25.8812 | 153.0418 | 2022-09-14 12:27 | 0.2 | 21.12 | 50.01 | 32.81 | 7.96 | 100 | 7.34 |  | 2.2 | 0.67
TCI402 | 043376 | Tin Can Inlet grid reference 043376 (AMTD 6.4km) | -25.8812 | 153.0418 | 2022-09-14 12:27 | 2 | 20.93 | 50.2 | 32.95 | 7.98 | 99.1 | 7.3 |  |  | 0.9
TCI402 | 043376 | Tin Can Inlet grid reference 043376 (AMTD 6.4km) | -25.8812 | 153.0418 | 2022-09-14 12:27 | 4 | 20.82 | 50.41 | 33.1 | 7.99 | 98.5 | 7.26 |  |  | 1.32
TCI402 | 043376 | Tin Can Inlet grid reference 043376 (AMTD 6.4km) | -25.8812 | 153.0418 | 2022-09-14 12:27 | 6 | 20.8 | 50.49 | 33.16 | 7.99 | 98.3 | 7.25 |  |  | 1.24
TCI402 | 043376 | Tin Can Inlet grid reference 043376 (AMTD 6.4km) | -25.8812 | 153.0418 | 2022-09-14 12:27 | 8 | 20.77 | 50.51 | 33.18 | 8 | 97.9 | 7.22 |  |  | 1.35
TCI402 | 043376 | Tin Can Inlet grid reference 043376 (AMTD 6.4km) | -25.8812 | 153.0418 | 2022-09-14 12:27 | 10 | 20.72 | 50.48 | 33.16 | 8 | 97.1 | 7.17 |  |  | 1.38
TCI402 | 043376 | Tin Can Inlet grid reference 043376 (AMTD 6.4km) | -25.8812 | 153.0418 | 2022-09-14 12:27 | 12 | 20.56 | 50.59 | 33.23 | 8.01 | 95.7 | 7.08 |  |  | 1.67
TCI402 | 043376 | Tin Can Inlet grid reference 043376 (AMTD 6.4km) | -25.8812 | 153.0418 | 2022-09-14 12:27 | 14 | 20.59 | 50.66 | 33.28 | 8.01 | 95.6 | 7.06 |  |  | 1.8
TCI402 | 043376 | Tin Can Inlet grid reference 043376 (AMTD 6.4km) | -25.8812 | 153.0418 | 2022-10-24 11:28 | 0.2 | 23.32 | 38.01 | 24.14 | 7.97 | 94.5 | 7.01 |  | 1.6 | 2.83
TCI402 | 043376 | Tin Can Inlet grid reference 043376 (AMTD 6.4km) | -25.8812 | 153.0418 | 2022-10-24 11:28 | 2 | 22.86 | 38.74 | 24.67 | 7.99 | 93.1 | 6.94 |  |  | 3.88
TCI402 | 043376 | Tin Can Inlet grid reference 043376 (AMTD 6.4km) | -25.8812 | 153.0418 | 2022-10-24 11:28 | 4 | 22.49 | 39.63 | 25.3 | 8 | 92.3 | 6.91 |  |  | 6.43
TCI402 | 043376 | Tin Can Inlet grid reference 043376 (AMTD 6.4km) | -25.8812 | 153.0418 | 2022-10-24 11:28 | 6 | 22.39 | 39.88 | 25.48 | 8.01 | 92.1 | 6.89 |  |  | 8
TCI402 | 043376 | Tin Can Inlet grid reference 043376 (AMTD 6.4km) | -25.8812 | 153.0418 | 2022-10-24 11:28 | 8 | 22.38 | 39.91 | 25.5 | 8.01 | 92 | 6.89 |  |  | 8.46
TCI402 | 043376 | Tin Can Inlet grid reference 043376 (AMTD 6.4km) | -25.8812 | 153.0418 | 2022-10-24 11:28 | 10 | 22.38 | 39.92 | 25.51 | 8.01 | 92 | 6.89 |  |  | 11.15
TCI402 | 043376 | Tin Can Inlet grid reference 043376 (AMTD 6.4km) | -25.8812 | 153.0418 | 2022-11-21 11:33 | 0.2 | 26.05 | 47.73 | 31.05 | 7.92 | 96.7 | 6.58 |  | 2.7 | 1.43
TCI402 | 043376 | Tin Can Inlet grid reference 043376 (AMTD 6.4km) | -25.8812 | 153.0418 | 2022-11-21 11:33 | 2 | 25.79 | 47.7 | 31.04 | 7.94 | 95.1 | 6.5 |  |  | 1.54
TCI402 | 043376 | Tin Can Inlet grid reference 043376 (AMTD 6.4km) | -25.8812 | 153.0418 | 2022-11-21 11:33 | 4 | 25.73 | 47.72 | 31.05 | 7.94 | 94.8 | 6.49 |  |  | 1.64
TCI402 | 043376 | Tin Can Inlet grid reference 043376 (AMTD 6.4km) | -25.8812 | 153.0418 | 2022-11-21 11:33 | 6 | 25.68 | 47.77 | 31.09 | 7.94 | 94.7 | 6.48 |  |  | 1.63
TCI402 | 043376 | Tin Can Inlet grid reference 043376 (AMTD 6.4km) | -25.8812 | 153.0418 | 2022-11-21 11:33 | 8 | 25.65 | 47.79 | 31.11 | 7.94 | 94.5 | 6.47 |  |  | 1.93
TCI402 | 043376 | Tin Can Inlet grid reference 043376 (AMTD 6.4km) | -25.8812 | 153.0418 | 2022-11-21 11:33 | 10 | 25.63 | 47.81 | 31.12 | 7.94 | 94.1 | 6.45 |  |  | 1.91
TCI402 | 043376 | Tin Can Inlet grid reference 043376 (AMTD 6.4km) | -25.8812 | 153.0418 | 2022-12-15 14:53 | 0.2 | 28.35 | 49.89 | 32.56 | 8.35 | 106 | 6.88 |  | 4.3 | 0.56
TCI402 | 043376 | Tin Can Inlet grid reference 043376 (AMTD 6.4km) | -25.8812 | 153.0418 | 2022-12-15 14:53 | 2 | 28.11 | 50 | 32.65 | 8.35 | 104.9 | 6.84 |  |  | 0.42
TCI402 | 043376 | Tin Can Inlet grid reference 043376 (AMTD 6.4km) | -25.8812 | 153.0418 | 2022-12-15 14:53 | 4 | 27.96 | 50.18 | 32.79 | 8.35 | 104.4 | 6.81 |  |  | 0.32
TCI402 | 043376 | Tin Can Inlet grid reference 043376 (AMTD 6.4km) | -25.8812 | 153.0418 | 2022-12-15 14:53 | 6 | 27.92 | 50.21 | 32.82 | 8.35 | 103.8 | 6.78 |  |  | 0.39
TCI402 | 043376 | Tin Can Inlet grid reference 043376 (AMTD 6.4km) | -25.8812 | 153.0418 | 2022-12-15 14:53 | 8 | 27.78 | 50.27 | 32.86 | 8.35 | 102.7 | 6.72 |  |  | 0.39
TCI402 | 043376 | Tin Can Inlet grid reference 043376 (AMTD 6.4km) | -25.8812 | 153.0418 | 2022-12-15 14:53 | 9.5 | 27.61 | 50.39 | 32.95 | 8.34 | 99.8 | 6.55 |  |  | 0.69
TCI402 | 043376 | Tin Can Inlet grid reference 043376 (AMTD 6.4km) | -25.8812 | 153.0418 | 2023-01-09 12:26 | 0.2 | 27.24 | 51.94 | 34.11 | 8.2 | 98.4 | 6.45 |  | 2.8 | 0.71
TCI402 | 043376 | Tin Can Inlet grid reference 043376 (AMTD 6.4km) | -25.8812 | 153.0418 | 2023-01-09 12:26 | 2 | 27.11 | 52.21 | 34.32 | 8.22 | 97.9 | 6.42 |  |  | 0.7
TCI402 | 043376 | Tin Can Inlet grid reference 043376 (AMTD 6.4km) | -25.8812 | 153.0418 | 2023-01-09 12:26 | 4 | 26.92 | 52.41 | 34.47 | 8.23 | 96.6 | 6.35 |  |  | 0.87
TCI402 | 043376 | Tin Can Inlet grid reference 043376 (AMTD 6.4km) | -25.8812 | 153.0418 | 2023-01-09 12:26 | 6 | 26.9 | 52.44 | 34.49 | 8.24 | 96 | 6.32 |  |  | 0.92
TCI402 | 043376 | Tin Can Inlet grid reference 043376 (AMTD 6.4km) | -25.8812 | 153.0418 | 2023-01-09 12:26 | 8 | 26.87 | 52.46 | 34.5 | 8.25 | 95.8 | 6.31 |  |  | 0.88
TCI402 | 043376 | Tin Can Inlet grid reference 043376 (AMTD 6.4km) | -25.8812 | 153.0418 | 2023-01-09 12:26 | 10 | 26.85 | 52.49 | 34.52 | 8.25 | 95.6 | 6.29 |  |  | 1.25
TCI402 | 043376 | Tin Can Inlet grid reference 043376 (AMTD 6.4km) | -25.8812 | 153.0418 | 2023-01-09 12:26 | 12 | 26.84 | 52.5 | 34.53 | 8.25 | 95.6 | 6.29 |  |  | 1.37
TCI402 | 043376 | Tin Can Inlet grid reference 043376 (AMTD 6.4km) | -25.8812 | 153.0418 | 2023-01-09 12:26 | 14 | 26.84 | 52.51 | 34.54 | 8.25 | 95.4 | 6.28 |  |  | 1.73
TCI402 | 043376 | Tin Can Inlet grid reference 043376 (AMTD 6.4km) | -25.8812 | 153.0418 | 2023-02-07 12:02 | 0.2 | 27.99 | 52.39 | 34.42 | 8.08 | 101 | 6.53 |  | 2.4 | 2.39
TCI402 | 043376 | Tin Can Inlet grid reference 043376 (AMTD 6.4km) | -25.8812 | 153.0418 | 2023-02-07 12:02 | 2 | 27.69 | 53.26 | 35.07 | 8.1 | 96.6 | 6.26 |  |  | 2.57
TCI402 | 043376 | Tin Can Inlet grid reference 043376 (AMTD 6.4km) | -25.8812 | 153.0418 | 2023-02-07 12:02 | 4 | 27.69 | 53.27 | 35.08 | 8.11 | 96.1 | 6.22 |  |  | 2.95
TCI402 | 043376 | Tin Can Inlet grid reference 043376 (AMTD 6.4km) | -25.8812 | 153.0418 | 2023-02-07 12:02 | 6 | 27.65 | 53.29 | 35.09 | 8.11 | 94.7 | 6.14 |  |  | 4.75
TCI402 | 043376 | Tin Can Inlet grid reference 043376 (AMTD 6.4km) | -25.8812 | 153.0418 | 2023-02-07 12:02 | 8 | 27.65 | 53.29 | 35.09 | 8.11 | 94.4 | 6.11 |  |  | 5.18
TCI402 | 043376 | Tin Can Inlet grid reference 043376 (AMTD 6.4km) | -25.8812 | 153.0418 | 2023-02-07 12:02 | 10 | 27.63 | 53.3 | 35.1 | 8.11 | 93.5 | 6.06 |  |  | 9.05
TCI402 | 043376 | Tin Can Inlet grid reference 043376 (AMTD 6.4km) | -25.8812 | 153.0418 | 2023-03-10 11:16 | 0.2 | 27.49 | 53.07 | 34.94 | 8.15 | 91.9 | 5.97 |  | 3 | 1.5
TCI402 | 043376 | Tin Can Inlet grid reference 043376 (AMTD 6.4km) | -25.8812 | 153.0418 | 2023-03-10 11:16 | 2 | 27.51 | 53.1 | 34.96 | 8.16 | 92 | 5.97 |  |  | 1.92
TCI402 | 043376 | Tin Can Inlet grid reference 043376 (AMTD 6.4km) | -25.8812 | 153.0418 | 2023-03-10 11:16 | 4 | 27.53 | 53.12 | 34.97 | 8.18 | 91.6 | 5.94 |  |  | 2.59
TCI402 | 043376 | Tin Can Inlet grid reference 043376 (AMTD 6.4km) | -25.8812 | 153.0418 | 2023-03-10 11:16 | 6 | 27.53 | 53.12 | 34.97 | 8.19 | 91.5 | 5.94 |  |  | 2.73
TCI402 | 043376 | Tin Can Inlet grid reference 043376 (AMTD 6.4km) | -25.8812 | 153.0418 | 2023-03-10 11:16 | 8 | 27.53 | 53.14 | 34.99 | 8.2 | 91.3 | 5.93 |  |  | 3.14
TCI402 | 043376 | Tin Can Inlet grid reference 043376 (AMTD 6.4km) | -25.8812 | 153.0418 | 2023-03-10 11:16 | 10 | 27.54 | 53.14 | 34.98 | 8.21 | 91.2 | 5.92 |  |  | 2.96
TCI402 | 043376 | Tin Can Inlet grid reference 043376 (AMTD 6.4km) | -25.8812 | 153.0418 | 2023-04-13 08:18 | 0.2 | 24.27 | 52.64 | 34.7 | 8.2 | 94 | 6.46 |  | 4.2 | 0.61
TCI402 | 043376 | Tin Can Inlet grid reference 043376 (AMTD 6.4km) | -25.8812 | 153.0418 | 2023-04-13 08:18 | 2 | 24.26 | 52.64 | 34.7 | 8.21 | 94 | 6.46 |  |  | 0.61
TCI402 | 043376 | Tin Can Inlet grid reference 043376 (AMTD 6.4km) | -25.8812 | 153.0418 | 2023-04-13 08:18 | 4 | 24.25 | 52.66 | 34.71 | 8.22 | 93.8 | 6.44 |  |  | 0.68
TCI402 | 043376 | Tin Can Inlet grid reference 043376 (AMTD 6.4km) | -25.8812 | 153.0418 | 2023-04-13 08:18 | 6 | 24.24 | 52.69 | 34.73 | 8.23 | 93.7 | 6.44 |  |  | 0.64
TCI402 | 043376 | Tin Can Inlet grid reference 043376 (AMTD 6.4km) | -25.8812 | 153.0418 | 2023-04-13 08:18 | 8 | 24.24 | 52.7 | 34.74 | 8.23 | 93.6 | 6.43 |  |  | 0.74
TCI402 | 043376 | Tin Can Inlet grid reference 043376 (AMTD 6.4km) | -25.8812 | 153.0418 | 2023-04-13 08:18 | 10 | 24.23 | 52.7 | 34.75 | 8.23 | 93.5 | 6.42 |  |  | 0.72
TCI402 | 043376 | Tin Can Inlet grid reference 043376 (AMTD 6.4km) | -25.8812 | 153.0418 | 2023-04-13 08:18 | 12 | 24.23 | 52.71 | 34.75 | 8.23 | 93.2 | 6.41 |  |  | 0.69
TCI402 | 043376 | Tin Can Inlet grid reference 043376 (AMTD 6.4km) | -25.8812 | 153.0418 | 2023-04-13 08:18 | 14 | 24.22 | 52.71 | 34.75 | 8.24 | 93 | 6.39 |  |  | 0.76
TCI402 | 043376 | Tin Can Inlet grid reference 043376 (AMTD 6.4km) | -25.8812 | 153.0418 | 2023-05-15 11:28 | 0.2 | 20.34 | 51.78 | 34.11 | 7.75 | 95.7 | 7.07 |  | 3.3 | 1.01
TCI402 | 043376 | Tin Can Inlet grid reference 043376 (AMTD 6.4km) | -25.8812 | 153.0418 | 2023-05-15 11:28 | 2 | 20.07 | 51.93 | 34.23 | 7.93 | 95.1 | 7.06 |  |  | 1.09
TCI402 | 043376 | Tin Can Inlet grid reference 043376 (AMTD 6.4km) | -25.8812 | 153.0418 | 2023-05-15 11:28 | 4 | 20.06 | 52.03 | 34.3 | 8.04 | 95.1 | 7.05 |  |  | 1.09
TCI402 | 043376 | Tin Can Inlet grid reference 043376 (AMTD 6.4km) | -25.8812 | 153.0418 | 2023-05-15 11:28 | 6 | 20.05 | 52.1 | 34.36 | 8.05 | 94.8 | 7.04 |  |  | 1.01
TCI402 | 043376 | Tin Can Inlet grid reference 043376 (AMTD 6.4km) | -25.8812 | 153.0418 | 2023-05-15 11:28 | 8 | 20.07 | 52.11 | 34.36 | 8.05 | 94.8 | 7.03 |  |  | 1.04
TCI402 | 043376 | Tin Can Inlet grid reference 043376 (AMTD 6.4km) | -25.8812 | 153.0418 | 2023-05-15 11:28 | 10 | 20.06 | 52.15 | 34.39 | 8.05 | 94.5 | 7.01 |  |  | 0.99
TCI402 | 043376 | Tin Can Inlet grid reference 043376 (AMTD 6.4km) | -25.8812 | 153.0418 | 2023-05-15 11:28 | 12 | 20.04 | 52.19 | 34.42 | 8.05 | 94.2 | 6.99 |  |  | 1.02
TCI402 | 043376 | Tin Can Inlet grid reference 043376 (AMTD 6.4km) | -25.8812 | 153.0418 | 2023-06-19 12:44 | 0.2 | 18.9 | 52.14 | 34.39 | 8.01 | 96.8 | 7.33 |  | 3.5 | 0.98
TCI402 | 043376 | Tin Can Inlet grid reference 043376 (AMTD 6.4km) | -25.8812 | 153.0418 | 2023-06-19 12:44 | 2 | 18.87 | 52.15 | 34.39 | 8.02 | 96.4 | 7.3 |  |  | 1.1
TCI402 | 043376 | Tin Can Inlet grid reference 043376 (AMTD 6.4km) | -25.8812 | 153.0418 | 2023-06-19 12:44 | 4 | 18.88 | 52.16 | 34.39 | 8.02 | 96.3 | 7.29 |  |  | 1.11
TCI402 | 043376 | Tin Can Inlet grid reference 043376 (AMTD 6.4km) | -25.8812 | 153.0418 | 2023-06-19 12:44 | 6 | 18.88 | 52.16 | 34.4 | 8.02 | 96.1 | 7.28 |  |  | 1.17
TCI402 | 043376 | Tin Can Inlet grid reference 043376 (AMTD 6.4km) | -25.8812 | 153.0418 | 2023-06-19 12:44 | 8 | 18.88 | 52.16 | 34.4 | 8.02 | 95.8 | 7.26 |  |  | 1.19
TCI402 | 043376 | Tin Can Inlet grid reference 043376 (AMTD 6.4km) | -25.8812 | 153.0418 | 2023-07-17 11:46 | 0.2 | 18.54 | 52.54 | 34.68 | 8.1 | 96.6 | 7.36 |  | 2.5 | 0.58
TCI402 | 043376 | Tin Can Inlet grid reference 043376 (AMTD 6.4km) | -25.8812 | 153.0418 | 2023-07-17 11:46 | 2 | 18.44 | 52.57 | 34.7 | 8.11 | 95.7 | 7.3 |  |  | 0.55
TCI402 | 043376 | Tin Can Inlet grid reference 043376 (AMTD 6.4km) | -25.8812 | 153.0418 | 2023-07-17 11:46 | 4 | 18.41 | 52.63 | 34.75 | 8.11 | 95.3 | 7.27 |  |  | 0.59
TCI402 | 043376 | Tin Can Inlet grid reference 043376 (AMTD 6.4km) | -25.8812 | 153.0418 | 2023-07-17 11:46 | 6 | 18.43 | 52.72 | 34.81 | 8.12 | 94.7 | 7.22 |  |  | 0.6
TCI402 | 043376 | Tin Can Inlet grid reference 043376 (AMTD 6.4km) | -25.8812 | 153.0418 | 2023-07-17 11:46 | 8 | 18.44 | 52.74 | 34.82 | 8.12 | 94.6 | 7.21 |  |  | 0.62
TCI402 | 043376 | Tin Can Inlet grid reference 043376 (AMTD 6.4km) | -25.8812 | 153.0418 | 2023-08-28 12:36 | 0.2 | 20.21 | 52.7 | 34.8 | 8.04 | 95.9 | 7.08 |  | 3.8 | 0.24
TCI402 | 043376 | Tin Can Inlet grid reference 043376 (AMTD 6.4km) | -25.8812 | 153.0418 | 2023-08-28 12:36 | 2 | 20.2 | 52.71 | 34.81 | 8.03 | 95.7 | 7.06 |  |  | 0.28
TCI402 | 043376 | Tin Can Inlet grid reference 043376 (AMTD 6.4km) | -25.8812 | 153.0418 | 2023-08-28 12:36 | 4 | 20.1 | 52.83 | 34.89 | 8.04 | 95.5 | 7.06 |  |  | 0.44
TCI402 | 043376 | Tin Can Inlet grid reference 043376 (AMTD 6.4km) | -25.8812 | 153.0418 | 2023-08-28 12:36 | 6 | 20.11 | 52.85 | 34.91 | 8.04 | 95.5 | 7.06 |  |  | 0.49
TCI402 | 043376 | Tin Can Inlet grid reference 043376 (AMTD 6.4km) | -25.8812 | 153.0418 | 2023-08-28 12:36 | 7 | 20.15 | 52.85 | 34.91 | 8.04 | 96.1 | 7.1 |  |  | 0.58
TCI402 | 043376 | Tin Can Inlet grid reference 043376 (AMTD 6.4km) | -25.8812 | 153.0418 | 2023-09-18 12:12 | 0.2 | 22.26 | 53.9 | 35.67 | 8.01 | 105.5 | 7.47 |  | 4 | 0.82
TCI402 | 043376 | Tin Can Inlet grid reference 043376 (AMTD 6.4km) | -25.8812 | 153.0418 | 2023-09-18 12:12 | 2 | 22.12 | 53.8 | 35.6 | 8.02 | 104.5 | 7.41 |  |  | 0.82
TCI402 | 043376 | Tin Can Inlet grid reference 043376 (AMTD 6.4km) | -25.8812 | 153.0418 | 2023-09-18 12:12 | 4 | 21.6 | 53.98 | 35.74 | 8.04 | 102.5 | 7.33 |  |  | 0.74
TCI402 | 043376 | Tin Can Inlet grid reference 043376 (AMTD 6.4km) | -25.8812 | 153.0418 | 2023-09-18 12:12 | 6 | 21.56 | 53.97 | 35.73 | 8.04 | 102.5 | 7.34 |  |  | 0.75
TCI402 | 043376 | Tin Can Inlet grid reference 043376 (AMTD 6.4km) | -25.8812 | 153.0418 | 2023-11-27 12:40 | 0.2 | 26.01 | 55.08 | 36.47 | 8.08 | 102.7 | 6.78 |  | 1.9 | 2.58
TCI402 | 043376 | Tin Can Inlet grid reference 043376 (AMTD 6.4km) | -25.8812 | 153.0418 | 2023-11-27 12:40 | 2 | 25.99 | 55.07 | 36.47 | 8.09 | 102.5 | 6.77 |  |  | 2.75
TCI402 | 043376 | Tin Can Inlet grid reference 043376 (AMTD 6.4km) | -25.8812 | 153.0418 | 2023-11-27 12:40 | 4 | 25.99 | 55.07 | 36.47 | 8.09 | 102.3 | 6.76 |  |  | 2.91
TCI402 | 043376 | Tin Can Inlet grid reference 043376 (AMTD 6.4km) | -25.8812 | 153.0418 | 2023-11-27 12:40 | 6 | 25.99 | 55.07 | 36.47 | 8.1 | 102.3 | 6.75 |  |  | 3.1